## SB-LB PIPING WELD LOG
AP Doc Code | REVISION | SYSTEM | DRAWING No | SHEET No | LINE No | Weld No | Joint Type | Shop (S) / Field (F) | WELD INCHES | THK | WPS | WELDER | Date | Repair-1 Date | WELDER. | Consumable Heat Number | Fit-Up | TYPE 1 | Material 1 | Heat No 1 | Material Cert 1 | NPS 1 | SCH 1 | DN 1 | Th'k mm 1 | ITEM 2 | TYPE 2 | Material 2 | Heat No 2 | Material Cert 2 | NPS 2 | SCH 2 | DN 2 | Th'k mm 2 | VT Scope | PT Scope | MT Scope | RT Scope | UT Scope | HT Scope | PMI Scope | Preheat | PWHT
ALP/11/B/H-EP/EI/054 | B | IP PEGGING STEAM TO LP DRUM | 1542874-D1E1-1549 | 1/1 | 11HAD33BR001 | FW1 | BW | F | 3 | 5.49 | AXD-1.1 Rev.1 | W212 | 2025-10-24 |  |  | 108648 | 2025-10-24 | NOZZLE | SA-105 | S66184 | DW-202309-007-3 | 3 | 40 | 80 | 5.49 | 8 | 45D LR ELBOW | SA-234 WPC | 551-14302551 | 6262-P17 | 3 | 40 | 80 | 5.49 | 100% | 100% | 0% | 10% | 0% | 0% | 0% | PROPANE | NO
ALP/11/B/H-EP/EI/054 | B | IP PEGGING STEAM TO LP DRUM | 1542874-D1E1-1549 | 1/1 | 11HAD33BR001 | FW3 | BW | F | 3 | 5.49 | AXD-1.1 Rev.1 | W204 | 2025-09-27 |  |  | 108648 | 2025-09-27 | 45D LR ELBOW | SA-234 WPC | 551-14302551 | 6262-P17 | 3 | 40 | 80 | 5.49 | 2 | PIPE SMLS | SA-106 B | R64014 | E4416 | 3 | 40 | 80 | 5.49 | 100% | 100% | 0% | 10% | 0% | 0% | 0% | PROPANE | NO
ALP/11/B/H-EP/EI/054 | B | IP PEGGING STEAM TO LP DRUM | 1542874-D1E1-1549 | 1/1 | 11HAD33BR001 | FW4RW | BW | F | 3 | 5.49 | AXD-1.1 Rev.1 | W212 | 2025-10-24 |  |  | 108648 | 2025-10-24 | PIPE SMLS | SA-106 B | R64014 | E4416 | 3 | 40 | 80 | 5.49 | 9 | 90D LR ELBOW | SA-234 WPB | 103430 | ALP0187 | 3 | 40 | 80 | 5.49 | 100% | 100% | 0% | 10% | 0% | 0% | 0% | PROPANE | NO
ALP/11/B/H-EP/EI/054 | B | IP PEGGING STEAM TO LP DRUM | 1542874-D1E1-1549 | 1/1 | 11HAD33BR001 | FW5 | BW | F | 3 | 5.49 | AXD-1.1 Rev.1 | W421 | 2025-11-01 |  |  | 108648 | 2025-11-01 | PIPE SMLS | SA-106 B | R64014 | E4416 | 3 | 40 | 80 | 5.49 | 9 | 90D LR ELBOW | SA-234 WPB | 103430 | ALP0187 | 3 | 40 | 80 | 5.49 | 100% | 100% | 0% | 10% | 0% | 0% | 0% | PROPANE | NO
ALP/11/B/H-EP/EI/054 | B | IP PEGGING STEAM TO LP DRUM | 1542874-D1E1-1549 | 1/1 | 11HAD33BR001 | FW5A | BW | F | 3 | 5.49 | AXD-1.1 Rev.1 | W204 | 2025-09-27 |  |  | 108648 | 2025-09-27 | PIPE SMLS | SA-106 B | R64014 | E4416 | 3 | 40 | 80 | 5.49 | 2 | PIPE SMLS | SA-106 B | R64014 | E4416 | 3 | 40 | 80 | 5.49 | 100% | 100% | 0% | 10% | 0% | 0% | 0% | PROPANE | NO
ALP/11/B/H-EP/EI/054 | B | IP PEGGING STEAM TO LP DRUM | 1542874-D1E1-1549 | 1/1 | 11HAD33BR001 | FW6 | BW | F | 3 | 5.49 | AXD-1.1 Rev.1 | W204 | 2025-09-27 |  |  | 108648 | 2025-09-27 | 90D LR ELBOW | SA-234 WPB | 103430 | ALP0187 | 3 | 40 | 80 | 5.49 | 2 | PIPE SMLS | SA-106 B | J3K4225 | ALP0187 | 3 | 40 | 80 | 5.49 | 100% | 100% | 0% | 10% | 0% | 0% | 0% | PROPANE | NO
ALP/11/B/H-EP/EI/054 | B | IP PEGGING STEAM TO LP DRUM | 1542874-D1E1-1549 | 1/1 | 11HAD33BR001 | FW7 | BW | F | 3 | 5.49 | AXD-1.1 Rev.1 | W421 | 2025-11-01 |  |  | 108648 | 2025-11-01 | 90D LR ELBOW | SA-234 WPB | 103430 | ALP0187 | 3 | 40 | 80 | 5.49 | 2 | PIPE SMLS | SA-106 B | J3K4225 | ALP0188 | 3 | 40 | 80 | 5.49 | 100% | 100% | 0% | 10% | 0% | 0% | 0% | PROPANE | NO
ALP/11/B/H-EP/EI/054 | B | IP PEGGING STEAM TO LP DRUM | 1542874-D1E1-1549 | 1/1 | 11HAD33BR001 | FW11 | BW | F | 3 | 5.49 | AXD-1.1 Rev.1 | W204 | 2025-09-29 |  |  | 108648 | 2025-09-29 | PIPE SMLS | SA-106 B | J3K4225 | ALP0188 | 3 | 40 | 80 | 5.49 | 10 | GATE VALVE | SA-216 WCB | L608 | 06-001 | 3 | CL.600 | 80 | 5.49 | 100% | 100% | 0% | 10% | 0% | 0% | 0% | PROPANE | NO
ALP/11/B/H-EP/EI/054 | B | IP PEGGING STEAM TO LP DRUM | 1542874-D1E1-1549 | 1/1 | 11HAD33BR001 | FW11RW FW11RWR | BW | F | 3 | 5.49 | AXD-1.1 Rev.1 | W421 | 2025-11-01 | 2025-12-13 | W213 | 108648 | 2025-11-01 | PIPE SMLS | SA-106 B | J3K4225 | ALP0188 | 3 | 40 | 80 | 5.49 | 10 | GATE VALVE | SA-216 WCB | L608 | 06-001 | 3 | CL.600 | 80 | 5.49 | 100% | 100% | 0% | 10% | 0% | 0% | 0% | PROPANE | NO
ALP/11/B/H-EP/EI/054 | B | IP PEGGING STEAM TO LP DRUM | 1542874-D1E1-1549 | 1/1 | 11HAD33BR001 | FW11A | BW | F | 3 | 5.49 | AXD-1.1 Rev.1 | W365 | 2025-11-01 |  |  | 108648 | 2025-11-01 | PIPE SMLS | SA-106 B | J3K4225 | ALP0188 | 3 | 40 | 80 | 5.49 | 2 | PIPE SMLS | SA-106 B | J3K4225 | ALP0188 | 3 | 40 | 80 | 5.49 | 100% | 100% | 0% | 10% | 0% | 0% | 0% | PROPANE | NO
ALP/11/B/H-EP/EI/054 | B | IP PEGGING STEAM TO LP DRUM | 1542874-D1E1-1549 | 1/1 | 11HAD33BR001 | FW12 | BW | F | 3 | 5.49 | AXD-1.1 Rev.1 | W204 | 2025-09-29 |  |  | 108648 | 2025-09-29 | GATE VALVE | SA-216 WCB | L608 | 06-001 | 3 | CL.600 | 80 | 5.49 | 2 | PIPE SMLS | SA-106 B | J3K4225 | ALP0189 | 3 | 40 | 80 | 5.49 | 100% | 100% | 0% | 10% | 0% | 0% | 0% | PROPANE | NO
ALP/11/B/H-EP/EI/054 | B | IP PEGGING STEAM TO LP DRUM | 1542874-D1E1-1549 | 1/1 | 11HAD33BR001 | FW13 | BW | F | 3 | 5.49 | AXD-1.1 Rev.1 | W204 | 2025-09-29 |  |  | 108648 | 2025-09-29 | PIPE SMLS | SA-106 B | J3K4225 | ALP0189 | 3 | 40 | 80 | 5.49 | 10 | GATE ACTUATOR VALVE | SA-216 WCB | G1703 | JV0007667 | 3 | CL.600 | 80 | 5.49 | 100% | 100% | 0% | 10% | 0% | 0% | 0% | PROPANE | NO
ALP/11/B/H-EP/EI/054 | B | IP PEGGING STEAM TO LP DRUM | 1542874-D1E1-1549 | 1/1 | 11HAD33BR001 | FW14 | BW | F | 3 | 5.49 | AXD-1.1 Rev.1 | W421 | 2025-11-01 |  |  | 108648 | 2025-11-01 | CONTROL VALVE | SA-216 WCB | G1703 | JV0007667 | 3 | CL.600 | 80 | 5.49 | 4 | REDUCER ECCENTRIC | SA-234 WPB | EY303 | ALP0190 | 3 | 40 | 80 | 5.49 | 100% | 100% | 0% | 10% | 0% | 0% | 0% | PROPANE | NO
ALP/11/B/H-EP/EI/054 | B | IP PEGGING STEAM TO LP DRUM | 1542874-D1E1-1549 | 1/1 | 11HAD33BR002 | FW21 | BW | F | 12 | 10.31 | AXD-2 Rev.1 | W209 | 2025-09-15 |  |  | 108648/2165238 | 2025-09-12 | 90D LR ELBOW | SA-234 WPB | 22459065F | ALP0190 | 12 | 40 | 300 | 10.31 | 1 | PIPE SMLS | SA-106 B | 32204243E | ALP0191 | 12 | 40 | 300 | 10.31 | 100% | 100% | 0% | 10% | 0% | 0% | 0% | PROPANE | NO
ALP/11/B/H-EP/EI/054 | B | IP PEGGING STEAM TO LP DRUM | 1542874-D1E1-1549 | 1/1 | 11HAD33BR002 | FW26 | BW | F | 12 | 10.31 | AXD-2 Rev.1 | W365 | 2025-09-16 |  |  | 108648/2165238 | 2025-09-16 | 90D LR ELBOW | SA-234 WPB | 22459065F | ALP0191 | 12 | 40 | 300 | 10.31 | TP-DRUM | NOZZLE | SA-106 C | J9L2387 | WYYK1711 | 12 | 40 | 300 | 10.31 | 100% | 100% | 0% | 10% | 0% | 0% | 0% | PROPANE | NO
ALP/11/B/H-EP/EI/055 | A | HP FW BYPASS | 1542874-D1E1-1582 | 1/1 | 11LAB96BR051 | FW1P | BW | F | 2.5 | 9.53 | AXD-1.1 Rev.1 | W413 | 2025-11-14 |  |  | 108648 | 2025-11-14 | NOZZLE | SA-106 C | 2314152 | 23806228 | 2.5 | 0 | 65 | 9.53 | 3 | 90D LR ELBOW | SA-234 WPC | 21-106082 | ALP0200 | 2.5 | 160 | 65 | 9.53 | 100% | 100% | 0% | 10% | 0% | 0% | 0% | PROPANE | NO
ALP/11/B/H-EP/EI/055 | A | HP FW BYPASS | 1542874-D1E1-1582 | 1/1 | 11LAB96BR051 | FW5P | BW | F | 2.5 | 9.53 | AXD-1.1 Rev.1 | W413 | 2025-11-14 |  |  | 108648 | 2025-11-14 | PIPE SMLS | SA-106 C | J9K5B35 | ALP0200 | 2.5 | 160 | 65 | 9.53 | 3 | 90D LR ELBOW | SA-234 WPC | 21-106082 | ALP0201 | 2.5 | 160 | 65 | 9.53 | 100% | 100% | 0% | 10% | 0% | 0% | 0% | PROPANE | NO
ALP/11/B/H-EP/EI/055 | A | HP FW BYPASS | 1542874-D1E1-1582 | 1/1 | 11LAB96BR051 | FW9 | BW | F | 2.5 | 9.53 | AXD-1.1 Rev.1 | W413 | 2025-11-14 |  |  | 108648 | 2025-11-14 | PIPE SMLS | SA-106 C | J9K5B35 | ALP0201 | 2.5 | 160 | 65 | 9.53 | 4 | Globe Valve | SA-216 WCC | R3204 | 05-001 | 2.5 | CL.1500 SPL | 65 | 9.53 | 100% | 100% | 0% | 10% | 0% | 0% | 0% | PROPANE | NO
ALP/11/B/H-EP/EI/055 | A | HP FW BYPASS | 1542874-D1E1-1582 | 1/1 | 11LAB96BR052 | FW10 | BW | F | 2.5 | 9.53 | AXD-1.1 Rev.1 | W413 | 2025-11-14 |  |  | 108648 | 2025-11-14 | Globe Valve | SA-216 WCC | R3204 | 05-001 | 2.5 | CL.1500 SPL | 65 | 9.53 | 1 | PIPE SMLS | SA-106 C | J9K5B35 | ALP0201 | 2.5 | 160 | 65 | 9.53 | 100% | 100% | 0% | 10% | 0% | 0% | 0% | PROPANE | NO
ALP/11/B/H-EP/EI/055 | A | HP FW BYPASS | 1542874-D1E1-1582 | 1/1 | 11LAB96BR052 | FW15 | BW | F | 2.5 | 9.53 | AXD-1.1 Rev.1 | W413 | 2025-11-13 |  |  | 108648 | 2025-11-13 | 90D LR ELBOW | SA-234 WPC | 21-106082 | ALP0202 | 2.5 | 160 | 65 | 9.53 | 1 | PIPE SMLS | SA-106 C | J9K5B35 | ALP0203 | 2.5 | 160 | 65 | 9.53 | 100% | 100% | 0% | 10% | 0% | 0% | 0% | PROPANE | NO
ALP/11/B/H-EP/EI/055 | A | HP FW BYPASS | 1542874-D1E1-1582 | 1/1 | 11LAB96BR052 | FW19 | BW | F | 2.5 | 9.53 | AXD-1.1 Rev.1 | W413 | 2025-11-11 |  |  | 108648 | 2025-11-11 | PIPE | SA-106 C | D22363 | ALPL10038 | 2.5 | 160 | 65 | 9.53 | TP-MODULE | PIPE | SA-106 C | 2314152 | 23806228 | 2.5 | 160 | 65 | 9.53 | 100% | 100% | 0% | 10% | 0% | 0% | 0% | PROPANE | NO
ALP/11/B/H-EP/EI/055 | A | HP FW BYPASS | 1542874-D1E1-1582 & UH-EJ-2306144 | 1/1 | 11LAB96BR052 | PBW1 | FW | F | 0 | 6 | AXD-146 Rev.1 | W209 | 2025-12-16 |  |  | 108535 | 2025-12-14 | PIPE SMLS | SA-106 C | D22363 | ALPL10038 | 2.5 | 160 | 65 | 9.53 | 3 | BELLOW | SA-409 | 0 | 0 | 0 | 0 | 0 | 6 | 100% | 100% | 0% | 0% | 0% | 0% | 0% | PROPANE | NO
ALP/11/B/H-EP/EI/442 | - | HP ECON BYPASS MAINFOLD DRAIN LINE | 1542874-D1E3-1666 | 1/1 | 11LAB96BR205 | W1 | SW | F | 1 | 6.35 | AXD-1.2 Rev.1 | W413 | 2025-11-19 |  |  | 108648 | 2025-11-18 | SOCKOLET | SA-105 | S40868 | ALP0203 | 1 | CL 6000 | 25 | 6.35 | 1 | PIPE SMLS | SA-106 C | 2-62156 | ALPL10013 | 1 | 160 | 25 | 6.35 | 100% | 100% | 0% | 10% | 0% | 0% | 0% | PROPANE | NO
ALP/11/B/H-EP/EI/442 | - | HP ECON BYPASS MAINFOLD DRAIN LINE | 1542874-D1E3-1666 | 1/1 | 11LAB96BR205 | W2 | SW | F | 1 | 6.35 | AXD-1.2 Rev.1 | W268 | 2025-05-23 |  |  | 108598 | 2025-05-23 | PIPE SMLS | SA-106 C | 2-62156 | ALPL10013 | 1 | 160 | 25 | 6.35 | 2 | 90D ELBOW | SA-105 | D05199 | ALPL10071 | 1 | CL 6000 | 25 | 6.35 | 100% | 100% | 0% | 10% | 0% | 0% | 0% | PROPANE | NO
ALP/11/B/H-EP/EI/442 | - | HP ECON BYPASS MAINFOLD DRAIN LINE | 1542874-D1E3-1666 | 1/1 | 11LAB96BR205 | W3 | SW | F | 1 | 6.35 | AXD-1.2 Rev.1 | W268 | 2025-05-23 |  |  | 108598 | 2025-05-23 | 90D ELBOW | SA-105 | D05199 | ALPL10071 | 1 | CL 6000 | 25 | 6.35 | 1 | PIPE SMLS | SA-106 C | 2-62156 | ALPL10013 | 1 | 160 | 25 | 6.35 | 100% | 100% | 0% | 10% | 0% | 0% | 0% | PROPANE | NO
ALP/11/B/H-EP/EI/442 | - | HP ECON BYPASS MAINFOLD DRAIN LINE | 1542874-D1E3-1666 | 1/1 | 11LAB96BR205 | W4 | SW | F | 1 | 6.35 | AXD-1.2 Rev.1 | W413 | 2025-11-19 |  |  | 108648 | 2025-11-18 | PIPE SMLS | SA-106 C | 2-62156 | ALPL10013 | 1 | 160 | 25 | 6.35 | 2 | 90D ELBOW | SA-105 | D05199 | ALPL10071 | 1 | CL 6000 | 25 | 6.35 | 100% | 100% | 0% | 10% | 0% | 0% | 0% | PROPANE | NO
ALP/11/B/H-EP/EI/442 | - | HP ECON BYPASS MAINFOLD DRAIN LINE | 1542874-D1E3-1666 | 1/1 | 11LAB96BR205 | W5 | SW | F | 1 | 6.35 | AXD-1.2 Rev.1 | W268 | 2025-05-23 |  |  | 108598 | 2025-05-23 | 90D ELBOW | SA-105 | D05199 | ALPL10071 | 1 | CL 6000 | 25 | 6.35 | 1 | PIPE SMLS | SA-106 C | 2-62156 | ALPL10013 | 1 | 160 | 25 | 6.35 | 100% | 100% | 0% | 10% | 0% | 0% | 0% | PROPANE | NO
ALP/11/B/H-EP/EI/442 | - | HP ECON BYPASS MAINFOLD DRAIN LINE | 1542874-D1E3-1666 | 1/1 | 11LAB96BR205 | W6 | SW | F | 1 | 6.35 | AXD-1.2 Rev.1 | W268 | 2025-05-23 |  |  | 108598 | 2025-05-23 | PIPE SMLS | SA-106 C | 2-62156 | ALPL10013 | 1 | 160 | 25 | 6.35 | 2 | 90D ELBOW | SA-105 | D05199 | ALPL10071 | 1 | CL 6000 | 25 | 6.35 | 100% | 100% | 0% | 10% | 0% | 0% | 0% | PROPANE | NO
ALP/11/B/H-EP/EI/442 | - | HP ECON BYPASS MAINFOLD DRAIN LINE | 1542874-D1E3-1666 | 1/1 | 11LAB96BR205 | W7 | SW | F | 1 | 6.35 | AXD-1.2 Rev.1 | W268 | 2025-05-23 |  |  | 108598 | 2025-05-23 | 90D ELBOW | SA-105 | D05199 | ALPL10071 | 1 | CL 6000 | 25 | 6.35 | 1 | PIPE SMLS | SA-106 C | 2-62156 | ALPL10013 | 1 | 160 | 25 | 6.35 | 100% | 100% | 0% | 10% | 0% | 0% | 0% | PROPANE | NO
ALP/11/B/H-EP/EI/442 | - | HP ECON BYPASS MAINFOLD DRAIN LINE | 1542874-D1E3-1666 | 1/1 | 11LAB96BR205 | W8 | SW | F | 1 | 6.35 | AXD-1.2 Rev.1 | W413 | 2025-11-19 |  |  | 108648 | 2025-11-18 | PIPE SMLS | SA-106 C | 2-62156 | ALPL10013 | 1 | 160 | 25 | 6.35 | 2 | 90D ELBOW | SA-105 | D05199 | ALPL10071 | 1 | CL 6000 | 25 | 6.35 | 100% | 100% | 0% | 10% | 0% | 0% | 0% | PROPANE | NO
ALP/11/B/H-EP/EI/442 | - | HP ECON BYPASS MAINFOLD DRAIN LINE | 1542874-D1E3-1666 | 1/1 | 11LAB96BR205 | W9 W9R | SW | F | 1 | 6.35 | AXD-1.2 Rev.1 | W268 | 2025-05-23 |  |  | 108598 | 2025-05-23 | 90D ELBOW | SA-105 | D05199 | ALPL10071 | 1 | CL 6000 | 25 | 6.35 | 1 | PIPE SMLS | SA-106 C | 2-62156 | ALPL10013 | 1 | 160 | 25 | 6.35 | 100% | 100% | 0% | 10% | 0% | 0% | 0% | PROPANE | NO
ALP/11/B/H-EP/EI/442 | - | HP ECON BYPASS MAINFOLD DRAIN LINE | 1542874-D1E3-1666 | 1/1 | 11LAB96BR205 | W10 W10R | SW | F | 1 | 6.35 | AXD-1.2 Rev.1 | W268 | 2025-05-23 |  |  | 108598 | 2025-05-23 | PIPE SMLS | SA-106 C | 2-62156 | ALPL10013 | 1 | 160 | 25 | 6.35 | 2 | 90D ELBOW | SA-105 | D05199 | ALPL10071 | 1 | CL 6000 | 25 | 6.35 | 100% | 100% | 0% | 10% | 0% | 0% | 0% | PROPANE | NO
ALP/11/B/H-EP/EI/442 | - | HP ECON BYPASS MAINFOLD DRAIN LINE | 1542874-D1E3-1666 | 1/1 | 11LAB96BR205 | W11 | SW | F | 1 | 6.35 | AXD-1.2 Rev.1 | W268 | 2025-05-23 |  |  | 108598 | 2025-05-23 | 90D ELBOW | SA-105 | D05199 | ALPL10071 | 1 | CL 6000 | 25 | 6.35 | 1 | PIPE SMLS | SA-106 C | 2-62156 | ALPL10013 | 1 | 160 | 25 | 6.35 | 100% | 100% | 0% | 10% | 0% | 0% | 0% | PROPANE | NO
ALP/11/B/H-EP/EI/442 | - | HP ECON BYPASS MAINFOLD DRAIN LINE | 1542874-D1E3-1666 | 1/1 | 11LAB96BR205 | W12 | SW | F | 1 | 6.35 | AXD-1.2 Rev.1 | W268 | 2025-06-27 |  |  | 108598 | 2025-06-27 | PIPE SMLS | SA-106 C | 2-62156 | ALPL10013 | 1 | 160 | 25 | 6.35 | 3 | Globe Valve | SA-105 | YBC | 08-0221 | 1 | CL.1500 SPL | 25 | 6.35 | 100% | 100% | 0% | 10% | 0% | 0% | 0% | PROPANE | NO
ALP/11/B/H-EP/EI/442 | - | HP ECON BYPASS MAINFOLD DRAIN LINE | 1542874-D1E3-1666 | 1/1 | 11LAB96BR205 | W13 | SW | F | 1 | 6.35 | AXD-1.2 Rev.1 | W268 | 2025-06-27 |  |  | 108598 | 2025-06-27 | Globe Valve | SA-105 | YBC | 08-0221 | 1 | CL.1500 SPL | 25 | 6.35 | 1 | PIPE SMLS | SA-106 C | 2-62156 | ALPL10013 | 1 | 160 | 25 | 6.35 | 100% | 100% | 0% | 10% | 0% | 0% | 0% | PROPANE | NO
ALP/11/B/H-EP/EI/442 | - | HP ECON BYPASS MAINFOLD DRAIN LINE | 1542874-D1E3-1666 | 1/1 | 11LAB96BR205 | W14 | SW | F | 1 | 6.35 | AXD-1.2 Rev.1 | W413 | 2025-11-19 |  |  | 108648 | 2025-11-18 | PIPE SMLS | SA-106 C | 2-62156 | ALPL10013 | 1 | 160 | 25 | 6.35 | 3 | COUPLING REDUCER | SA-105 |  | 0 | 1 | CL 6000 | 25 | 6.35 | 100% | 100% | 0% | 10% | 0% | 0% | 0% | PROPANE | NO
ALP/11/B/H-EP/EI/442 | - | HP ECON BYPASS MAINFOLD DRAIN LINE | 1542874-D1E3-1666 | 1/1 | 11LAB96BR052 | SFW1 | FW | F | 0 | 15 | AXD-1.2 Rev.1 | W368 | 2025-12-13 |  |  | 108648 | 2025-12-13 | PIPE SMLS | SA-106 C | 2-62156 | ALPL10013 | 1 | 160 | 25 | 6.35 | 7 | GUIDE LUG PLATE | SA36 | SB82089 | E-4536 | - | - | - | 15 | 100% | 100% | 0% | 0% | 0% | 0% | 0% | PROPANE | NO
ALP/11/B/H-EP/EI/056 | A | HP DRUM RISERS | 1542874-D1E1-1850 | 1/2 | 11HAD50BR051 | FW1 | BW | F | 12 | 33.32 | AXD-23 Rev.1 | W268/W421 | 2025-09-03 |  |  | 108648/2165238/2164030 | 2025-08-19 | NOZZLE | SA-105 | MTC-W2306039-1-18 | 22301993C | 12 | 160 | 300 | 33.32 | 1 | PIPE SMLS | SA-106 C | 32208741E | ALP0206 | 12 | 160 | 300 | 33.32 | 100% | 0% | 100% | 0% | 100% | 0% | 0% | PROPANE | YES
ALP/11/B/H-EP/EI/056 | A | HP DRUM RISERS | 1542874-D1E1-1850 | 1/2 | 11HAD50BR053 | FW1 | BW | F | 12 | 33.32 | AXD-23 Rev.1 | W268/W421 | 2025-09-16 |  |  | 108648/2165238/2164030 | 2025-08-20 | NOZZLE | SA-105 | MTC-W2306039-1-18 | 22301993C | 12 | 160 | 300 | 33.32 | 1 | PIPE SMLS | SA-106 C | 32208741E | ALP0208 | 12 | 160 | 300 | 33.32 | 100% | 0% | 100% | 0% | 100% | 0% | 0% | PROPANE | YES
ALP/11/B/H-EP/EI/056 | A | HP DRUM RISERS | 1542874-D1E1-1850 | 1/2 | 11HAD50BR055 | FW1 | BW | F | 12 | 33.32 | AXD-23 Rev.1 | W237/W403 | 2025-09-03 |  |  | 108648/2165238/2164030 | 2025-08-25 | NOZZLE | SA-105 | MTC-W2306039-1-18 | 22301993C | 12 | 160 | 300 | 33.32 | 1 | PIPE SMLS | SA-106 C | 32208741E | ALP0210 | 12 | 160 | 300 | 33.32 | 100% | 0% | 100% | 0% | 100% | 0% | 0% | PROPANE | YES
ALP/11/B/H-EP/EI/056 | A | HP DRUM RISERS | 1542874-D1E1-1850 | 1/2 | 11HAD50BR057 | FW1 | BW | F | 12 | 33.32 | AXD-23 Rev.1 | W268/W421 | 2025-09-01 |  |  | 108648/2165238/2164030 | 2025-08-21 | NOZZLE | SA-105 | MTC-W2306039-1-18 | 22301993C | 12 | 160 | 300 | 33.32 | 1 | PIPE SMLS | SA-106 C | 32208741E | ALP0212 | 12 | 160 | 300 | 33.32 | 100% | 0% | 100% | 0% | 100% | 0% | 0% | PROPANE | YES
ALP/11/B/H-EP/EI/056 | A | HP DRUM RISERS | 1542874-D1E1-1850 | 1/2 | 11HAD50BR059 | FW1 | BW | F | 12 | 33.32 | AXD-23 Rev.1 | W237/W403 | 2025-09-10 |  |  | 108648/2165238/2164030 | 2025-08-28 | NOZZLE | SA-105 | MTC-W2306039-1-18 | 22301993C | 12 | 160 | 300 | 33.32 | 1 | PIPE SMLS | SA-106 C | 32208741E | ALP0214 | 12 | 160 | 300 | 33.32 | 100% | 0% | 100% | 0% | 100% | 0% | 0% | PROPANE | YES
ALP/11/B/H-EP/EI/056 | A | HP DRUM RISERS | 1542874-D1E1-1850 | 1/2 | 11HAD50BR061 | FW1 | BW | F | 12 | 33.32 | AXD-23 Rev.1 | W237/W403 | 2025-09-11 |  |  | 108648/2165238/2164030 | 2025-08-23 | NOZZLE | SA-105 | MTC-W2306039-1-18 | 22301993C | 12 | 160 | 300 | 33.32 | 1 | PIPE SMLS | SA-106 C | 32208741E | ALP0216 | 12 | 160 | 300 | 33.32 | 100% | 0% | 100% | 0% | 100% | 0% | 0% | PROPANE | YES
ALP/11/B/H-EP/EI/056 | A | HP DRUM RISERS | 1542874-D1E1-1850 | 1/2 | 11HAD50BR051 | FW4 | BW | F | 12 | 33.32 | AXD-23 Rev.1 | W268/W421 | 2025-09-03 |  |  | 108648/2165238/2164030 | 2025-08-19 | 45D LR ELBOW | SA-234 WPC | 20301012 | ALP0206 | 12 | 160 | 300 | 33.32 | TP-DRUM | NOZZLE | SA-105 | SB77423 | CMT-AN07021-001 | 12 | 160 | 300 | 33.32 | 100% | 0% | 100% | 0% | 100% | 0% | 0% | PROPANE | YES
ALP/11/B/H-EP/EI/056 | A | HP DRUM RISERS | 1542874-D1E1-1850 | 1/2 | 11HAD50BR053 | FW4 | BW | F | 12 | 33.32 | AXD-23 Rev.1 | W268/W421 | 2025-09-16 |  |  | 108648/2165238/2164030 | 2025-08-20 | 45D LR ELBOW | SA-234 WPC | 20301012 | ALP0208 | 12 | 160 | 300 | 33.32 | TP-DRUM | NOZZLE | SA-105 | SB77423 | CMT-AN07021-001 | 12 | 160 | 300 | 33.3 | 100% | 0% | 100% | 0% | 100% | 0% | 0% | PROPANE | YES
ALP/11/B/H-EP/EI/056 | A | HP DRUM RISERS | 1542874-D1E1-1850 | 1/2 | 11HAD50BR055 | FW4 | BW | F | 12 | 33.32 | AXD-23 Rev.1 | W237/W403 | 2025-09-04 |  |  | 108648/2165238/2164030 | 2025-08-25 | 45D LR ELBOW | SA-234 WPC | 20301012 | ALP0210 | 12 | 160 | 300 | 33.32 | TP-DRUM | NOZZLE | SA-105 | SB77423 | CMT-AN07021-001 | 12 | 160 | 300 | 33.3 | 100% | 0% | 100% | 0% | 100% | 0% | 0% | PROPANE | YES
ALP/11/B/H-EP/EI/056 | A | HP DRUM RISERS | 1542874-D1E1-1850 | 1/2 | 11HAD50BR057 | FW4 | BW | F | 12 | 33.32 | AXD-23 Rev.1 | W212/W403 | 2025-08-29 |  |  | 108598/2164637/2164030 | 2025-08-21 | 45D LR ELBOW | SA-234 WPC | 20301012 | ALP0212 | 12 | 160 | 300 | 33.32 | TP-DRUM | NOZZLE | SA-105 | SB77423 | CMT-AN07021-001 | 12 | 160 | 300 | 33.3 | 100% | 0% | 100% | 0% | 100% | 0% | 0% | PROPANE | YES
ALP/11/B/H-EP/EI/056 | A | HP DRUM RISERS | 1542874-D1E1-1850 | 1/2 | 11HAD50BR059 | FW4 | BW | F | 12 | 33.32 | AXD-23 Rev.1 | W237/W403 | 2025-09-09 |  |  | 108648/2165238/2164030 | 2025-08-22 | 45D LR ELBOW | SA-234 WPC | 20301012 | ALP0214 | 12 | 160 | 300 | 33.32 | TP-DRUM | NOZZLE | SA-105 | SB77423 | CMT-AN07021-001 | 12 | 160 | 300 | 33.3 | 100% | 0% | 100% | 0% | 100% | 0% | 0% | PROPANE | YES
ALP/11/B/H-EP/EI/056 | A | HP DRUM RISERS | 1542874-D1E1-1850 | 1/2 | 11HAD50BR061 | FW4 | BW | F | 12 | 33.32 | AXD-23 Rev.1 | W237/W403 | 2025-09-12 |  |  | 108648/2165238/2164030 | 2025-09-11 | 45D LR ELBOW | SA-234 WPC | 20301012 | ALP0216 | 12 | 160 | 300 | 33.32 | TP-DRUM | NOZZLE | SA-105 | SB77423 | CMT-AN07021-001 | 12 | 160 | 300 | 33.3 | 100% | 0% | 100% | 0% | 100% | 0% | 0% | PROPANE | YES
ALP/11/B/H-EP/EI/056 | A | HP DRUM RISERS | 1542874-D1E1-1850 | 2/2 | 11HAD50BR052 | FW1 | BW | F | 12 | 33.32 | AXD-23 Rev.1 | W268/W421 | 2025-08-30 |  |  | 108598/2164637/2164030 | 2025-08-19 | NOZZLE | SA-105 | MTC-W2306039-1-18 | 22301993C | 12 | 160 | 300 | 33.32 | 1 | PIPE SMLS | SA-106 C | 32208741E | ALP0207 | 12 | 160 | 300 | 33.32 | 100% | 0% | 100% | 0% | 100% | 0% | 0% | PROPANE | YES
ALP/11/B/H-EP/EI/056 | A | HP DRUM RISERS | 1542874-D1E1-1850 | 2/2 | 11HAD50BR054 | FW1 | BW | F | 12 | 33.32 | AXD-23 Rev.1 | W268/W421 | 2025-09-05 |  |  | 108648/2165238/2164030 | 2025-08-22 | NOZZLE | SA-105 | MTC-W2306039-1-18 | 22301993C | 12 | 160 | 300 | 33.32 | 1 | PIPE SMLS | SA-106 C | 32208741E | ALP0209 | 12 | 160 | 300 | 33.32 | 100% | 0% | 100% | 0% | 100% | 0% | 0% | PROPANE | YES
ALP/11/B/H-EP/EI/056 | A | HP DRUM RISERS | 1542874-D1E1-1850 | 2/2 | 11HAD50BR056 | FW1 | BW | F | 12 | 33.32 | AXD-23 Rev.1 | W268/W420 | 2025-09-09 |  |  | 108648/2165238/2164030 | 2025-08-25 | NOZZLE | SA-105 | MTC-W2306039-1-18 | 22301993C | 12 | 160 | 300 | 33.32 | 1 | PIPE SMLS | SA-106 C | 32208741E | ALP0211 | 12 | 160 | 300 | 33.32 | 100% | 0% | 100% | 0% | 100% | 0% | 0% | PROPANE | YES
ALP/11/B/H-EP/EI/056 | A | HP DRUM RISERS | 1542874-D1E1-1850 | 2/2 | 11HAD50BR058 | FW1 | BW | F | 12 | 33.32 | AXD-23 Rev.1 | W403/W411 | 2025-08-26 |  |  | 108598/2164637/2164030 | 2025-08-02 | NOZZLE | SA-105 | MTC-W2306039-1-18 | 22301993C | 12 | 160 | 300 | 33.32 | 1 | PIPE SMLS | SA-106 C | 32208741E | ALP0213 | 12 | 160 | 300 | 33.32 | 100% | 0% | 100% | 0% | 100% | 0% | 0% | PROPANE | YES
ALP/11/B/H-EP/EI/056 | A | HP DRUM RISERS | 1542874-D1E1-1850 | 2/2 | 11HAD50BR060 | FW1 | BW | F | 12 | 33.32 | AXD-23 Rev.1 | W237/W403 | 2025-09-05 |  |  | 108648/2165238/2164030 | 2025-08-22 | NOZZLE | SA-105 | MTC-W2306039-1-18 | 22301993C | 12 | 160 | 300 | 33.32 | 1 | PIPE SMLS | SA-106 C | 32208741E | ALP0215 | 12 | 160 | 300 | 33.32 | 100% | 0% | 100% | 0% | 100% | 0% | 0% | PROPANE | YES
ALP/11/B/H-EP/EI/056 | A | HP DRUM RISERS | 1542874-D1E1-1850 | 2/2 | 11HAD50BR062 | FW1 | BW | F | 12 | 33.32 | AXD-23 Rev.1 | W237/W403 | 2025-09-15 |  |  | 108648/2165238/2164030 | 2025-08-26 | NOZZLE | SA-105 | MTC-W2306039-1-18 | 22301993C | 12 | 160 | 300 | 33.32 | 1 | PIPE SMLS | SA-106 C | 32208741E | ALP0217 | 12 | 160 | 300 | 33.32 | 100% | 0% | 100% | 0% | 100% | 0% | 0% | PROPANE | YES
ALP/11/B/H-EP/EI/056 | A | HP DRUM RISERS | 1542874-D1E1-1850 | 2/2 | 11HAD50BR052 | FW5 | BW | F | 12 | 33.32 | AXD-23 Rev.1 | W268/W421 | 2025-09-01 |  |  | 108648/2165238/2164030 | 2025-08-19 | 45D LR ELBOW | SA-234 WPC | 20301012 | ALP0207 | 12 | 160 | 300 | 33.32 | TP-DRUM | NOZZLE | SA-105 | SB77423 | CMT-AN07021-001 | 12 | 160 | 300 | 33,3 | 100% | 0% | 100% | 0% | 100% | 0% | 0% | PROPANE | YES
ALP/11/B/H-EP/EI/056 | A | HP DRUM RISERS | 1542874-D1E1-1850 | 2/2 | 11HAD50BR054 | FW5 | BW | F | 12 | 33.32 | AXD-23 Rev.1 | W268/W421 | 2025-09-05 |  |  | 108648/2165238/2164030 | 2025-08-20 | 45D LR ELBOW | SA-234 WPC | 20301012 | ALP0209 | 12 | 160 | 300 | 33.32 | TP-DRUM | NOZZLE | SA-105 | SB77423 | CMT-AN07021-001 | 12 | 160 | 300 | 33,3 | 100% | 0% | 100% | 0% | 100% | 0% | 0% | PROPANE | YES
ALP/11/B/H-EP/EI/056 | A | HP DRUM RISERS | 1542874-D1E1-1850 | 2/2 | 11HAD50BR056 | FW5 | BW | F | 12 | 33.32 | AXD-23 Rev.1 | W268/W420 | 2025-09-09 |  |  | 108648/2165238/2164030 | 2025-08-25 | 45D LR ELBOW | SA-234 WPC | 20301012 | ALP0211 | 12 | 160 | 300 | 33.32 | TP-DRUM | NOZZLE | SA-105 | SB77423 | CMT-AN07021-001 | 12 | 160 | 300 | 33,3 | 100% | 0% | 100% | 0% | 100% | 0% | 0% | PROPANE | YES
ALP/11/B/H-EP/EI/056 | A | HP DRUM RISERS | 1542874-D1E1-1850 | 2/2 | 11HAD50BR058 | FW5 | BW | F | 12 | 33.32 | AXD-23 Rev.1 | W403/W411 | 2025-08-28 |  |  | 108598/2164637/2164030 | 2025-08-21 | 45D LR ELBOW | SA-234 WPC | 20301012 | ALP0213 | 12 | 160 | 300 | 33.32 | TP-DRUM | NOZZLE | SA-105 | SB77423 | CMT-AN07021-001 | 12 | 160 | 300 | 33,3 | 100% | 0% | 100% | 0% | 100% | 0% | 0% | PROPANE | YES
ALP/11/B/H-EP/EI/056 | A | HP DRUM RISERS | 1542874-D1E1-1850 | 2/2 | 11HAD50BR060 | FW5 | BW | F | 12 | 33.32 | AXD-23 Rev.1 | W237/W403 | 2025-09-06 |  |  | 108648/2165238/2164030 | 2025-08-22 | 45D LR ELBOW | SA-234 WPC | 20301012 | ALP0215 | 12 | 160 | 300 | 33.32 | TP-DRUM | NOZZLE | SA-105 | SB77423 | CMT-AN07021-001 | 12 | 160 | 300 | 33,3 | 100% | 0% | 100% | 0% | 100% | 0% | 0% | PROPANE | YES
ALP/11/B/H-EP/EI/056 | A | HP DRUM RISERS | 1542874-D1E1-1850 | 2/2 | 11HAD50BR062 | FW5 | BW | F | 12 | 33.32 | AXD-23 Rev.1 | W237/W403 | 2025-09-15 |  |  | 108648/2165238/2164030 | 2025-08-26 | 45D LR ELBOW | SA-234 WPC | 20301012 | ALP0217 | 12 | 160 | 300 | 33.32 | TP-DRUM | NOZZLE | SA-105 | SB77423 | CMT-AN07021-001 | 12 | 160 | 300 | 33,3 | 100% | 0% | 100% | 0% | 100% | 0% | 0% | PROPANE | YES
ALP/11/B/H-EP/EI/057 | A | HP SATURATED STEAM | 1542874-D1E1-1851 | 1/2 | 11HAH50BR001 | FW1 | BW | F | 8 | 20.62 | AXD-23 Rev.1 | W204 | 2025-10-08 |  |  | 108648/2165238/2164030 | 2025-10-06 | NOZZLE | SA-105 | SB774223 | DW-202309-007-4 | 8 | 140 | 200 | 20.62 | 2 | PIPE SMLS | SA-106 C | 32208741E | ALP0225 | 8 | 140 | 200 | 20.62 | 100% | 0% | 100% | 100% | 0% | 0% | 0% | PROPANE | YES
ALP/11/B/H-EP/EI/057 | A | HP SATURATED STEAM | 1542874-D1E1-1851 | 1/2 | 11HAH50BR021 | FW4 | BW | F | 8 | 20.62 | AXD-23 Rev.1 | W209 | 2025-10-01 |  |  | 108648/2165238/2164030 | 2025-09-30 | PIPE SMLS | SA-106 C | 32208741E | ALP0226 | 8 | 140 | 200 | 20.62 | 3 | TEE REDUCER | SA-234 WPC |  |  | 8 | 140 | 200 | 20.62 | 100% | 0% | 100% | 100% | 0% | 0% | 0% | PROPANE | YES
ALP/11/B/H-EP/EI/057 | A | HP SATURATED STEAM | 1542874-D1E1-1851 | 1/2 | 11HAH50BR051 | FW8 | BW | F | 10 | 25.4 | AXD-23 Rev.1 | W212 | 2025-10-30 |  |  | 108648/2165238/2164030 | 2025-10-29 | 90D LR ELBOW | SA-234 WPC | 29090H | ALP0226 | 10 | 140 | 250 | 25.4 | 1 | PIPE SMLS | SA-106 C | 32208741E | ALP0227 | 10 | 140 | 250 | 25.4 | 100% | 0% | 100% | 0% | 100% | 0% | 0% | PROPANE | YES
ALP/11/B/H-EP/EI/057 | A | HP SATURATED STEAM | 1542874-D1E1-1851 | 1/2 | 11HAH50BR051 | FW14 | BW | F | 10 | 25.4 | AXD-23 Rev.1 | W204 | 2025-10-22 |  |  | 108648/2165238/2164030 | 2025-10-20 | PIPE SMLS | SA-106 C | 32208741E | ALP0227 | 10 | 140 | 250 | 25.4 | 1 | PIPE SMLS | SA-106 C | 32208741E | ALP0228 | 10 | 140 | 250 | 25.4 | 100% | 0% | 100% | 0% | 100% | 0% | 0% | PROPANE | YES
ALP/11/B/H-EP/EI/057 | A | HP SATURATED STEAM | 1542874-D1E1-1851 | 1/2 | 11HAH50BR051 | FW15 | BW | F | 10 | 25.4 | AXD-23 Rev.1 | W204 | 2025-11-01 |  |  | 108648/2165238/2164030 | 2025-10-31 | PIPE SMLS | SA-106 C | J3LC415 | ALP0228 | 10 | 140 | 250 | 25.4 | 1 | PIPE SMLS | SA-106 C | 32208741E | ALP0229 | 10 | 140 | 250 | 25.4 | 100% | 0% | 100% | 0% | 100% | 0% | 0% | PROPANE | YES
ALP/11/B/H-EP/EI/057 | A | HP SATURATED STEAM | 1542874-D1E1-1851 | 1/2 | 11HAH50BR051 | FW16 | BW | F | 10 | 25.4 | AXD-23 Rev.1 | W365 | 2025-11-01 |  |  | 108648/2165238/2164030 | 2025-10-31 | PIPE SMLS | SA-106 C | 32208741E | ALP0229 | 10 | 140 | 250 | 25.4 | 7 | 90D LR ELBOW | SA-234 WPC | 29090H | ALP0230 | 10 | 140 | 250 | 25.4 | 100% | 0% | 100% | 0% | 100% | 0% | 0% | PROPANE | YES
ALP/11/B/H-EP/EI/057 | A | HP SATURATED STEAM | 1542874-D1E1-1851 | 1/2 | 11HAH50BR051 | FW20 | BW | F | 10 | 25.4 | AXD-23 Rev.1 | W237/W268 | 2025-08-07 |  |  | 108598/2164637/2164030 | 2025-07-21 | PIPE SMLS | SA-106 C | 32208741E | ALP0230 | 10 | 140 | 250 | 25.4 | TP-MODULE | PIPE | SA-106 C | 22301993C | MTC-W2306039-1-19 | 10 | 140 | 250 | 25,4 | 100% | 0% | 100% | 0% | 100% | 0% | 0% | PROPANE | YES
ALP/11/B/H-EP/EI/057 | A | HP SATURATED STEAM | 1542874-D1E1-1851 | 1/2 | 11HAH50BR021 | FW23 | BW | F | 8 | 20.62 | AXD-23 Rev.1 | W209 | 2025-10-01 |  |  | 108648/2165238/2164030 | 2025-09-30 | TEE REDUCER | SA-234 WPC | 29090H | ALP0226 | 8 | 140 | 200 | 20.62 | 2 | PIPE SMLS | SA-106 C | 32208741E | ALP0231 | 8 | 140 | 200 | 20.62 | 100% | 0% | 100% | 100% | 0% | 0% | 0% | PROPANE | YES
ALP/11/B/H-EP/EI/057 | A | HP SATURATED STEAM | 1542874-D1E1-1851 | 1/2 | 11HAH50BR002 | FW26 | BW | F | 8 | 20.62 | AXD-23 Rev.1 | W365 | 2025-10-08 |  |  | 108648/2165238/2164030 | 2025-10-06 | PIPE SMLS | SA-106 C | 32208741E | ALP0231 | 8 | 140 | 200 | 20.62 | TP-DRUM | NOZZLE | SA-105 | SB77423 | CMT-AN07021-001 | 8 | 140 | 200 | 20,6 | 100% | 0% | 100% | 100% | 0% | 0% | 0% | PROPANE | YES
ALP/11/B/H-EP/EI/057 | A | HP SATURATED STEAM | 1542874-D1E1-1851 | 1/2 | 11HAH50BR051 | PBW1 | FW | F | 0 | 6 | [7 empty] | PIPE SMLS | SA-106 C | 32208741E | ALP0230 | 10 | 140 | 250 | 25.4 | 3 | BELLOW | SA-409 | 0 | 0 | 0 | 0 | 0 | 6 | 100% | 100% | 0% | 0% | 0% | 0% | 0% | NO | NO
ALP/11/B/H-EP/EI/057 | A | HP SATURATED STEAM | 1542874-D1E1-1851 | 2/2 | 11HAH50BR003 | FW1 | BW | F | 8 | 20.62 | AXD-23 Rev.1 | W204 | 2025-10-08 |  |  | 108648/2165238/2164030 | 2025-10-06 | NOZZLE | SA-105 | SB774223 | DW-202309-007-4 | 8 | 140 | 200 | 20.62 | 2 | PIPE SMLS | SA-106 C | 32208741E | ALP0218 | 8 | 140 | 200 | 20.62 | 100% | 0% | 100% | 100% | 0% | 0% | 0% | PROPANE | YES
ALP/11/B/H-EP/EI/057 | A | HP SATURATED STEAM | 1542874-D1E1-1851 | 2/2 | 11HAH50BR022 | FW4 | BW | F | 8 | 20.62 | AXD-23 Rev.1 | W209 | 2025-10-03 |  |  | 108648/2165238/2164030 | 2025-10-02 | PIPE SMLS | SA-106 C | 32208741E | ALP0219 | 8 | 140 | 200 | 20.62 | 3 | TEE REDUCER | SA-234 WPC |  |  | 8 | 140 | 200 | 20.62 | 100% | 0% | 100% | 100% | 0% | 0% | 0% | PROPANE | YES
ALP/11/B/H-EP/EI/057 | A | HP SATURATED STEAM | 1542874-D1E1-1851 | 2/2 | 11HAH50BR022 | FW7 | BW | F | 8 | 20.62 | AXD-23 Rev.1 | W209 | 2025-10-02 |  |  | 108648/2165238/2164030 | 2025-10-02 | TEE REDUCER | SA-234 WPC | 29090H | ALP0219 | 8 | 140 | 200 | 20.62 | 2 | PIPE SMLS | SA-106 C | 32208741E | ALP0220 | 8 | 140 | 200 | 20.62 | 100% | 0% | 100% | 100% | 0% | 0% | 0% | PROPANE | YES
ALP/11/B/H-EP/EI/057 | A | HP SATURATED STEAM | 1542874-D1E1-1851 | 2/2 | 11HAH50BR004 | FW10 | BW | F | 8 | 20.62 | AXD-23 Rev.1 | W365 | 2025-10-08 |  |  | 108648/2165238/2164030 | 2025-10-06 | PIPE SMLS | SA-106 C | 32208741E | ALP0220 | 8 | 140 | 200 | 20.62 | TP-DRUM | NOZZLE | SA-105 | SB77423 | CMT-AN07021-001 | 8 | 140 | 200 | 20,6 | 100% | 0% | 100% | 100% | 0% | 0% | 0% | PROPANE | YES
ALP/11/B/H-EP/EI/057 | A | HP SATURATED STEAM | 1542874-D1E1-1851 | 2/2 | 11HAH50BR052 | FW14 | BW | F | 10 | 25.4 | AXD-23 Rev.1 | W204 | 2025-11-19 |  |  | 108648/2165238/2164030 | 2025-11-18 | 90D LR ELBOW | SA-234 WPC | 29090H | ALP0219 | 10 | 140 | 250 | 25.4 | 1 | PIPE SMLS | SA-106 C | 32208741E | ALP0221 | 10 | 140 | 250 | 25.4 | 100% | 0% | 100% | 0% | 100% | 0% | 0% | PROPANE | YES
ALP/11/B/H-EP/EI/057 | A | HP SATURATED STEAM | 1542874-D1E1-1851 | 2/2 | 11HAH50BR052 | FW19 | BW | F | 10 | 25.4 | AXD-23 Rev.1 | W204 | 2025-12-02 |  |  | 108648/2165238/2164030 | 2025-12-01 | PIPE SMLS | SA-106 C | 32208741E | ALP0221 | 10 | 140 | 250 | 25.4 | 1 | PIPE SMLS | SA-106 C | 32208741E | ALP0222 | 10 | 140 | 250 | 25.4 | 100% | 0% | 100% | 0% | 100% | 0% | 0% | PROPANE | YES
ALP/11/B/H-EP/EI/057 | A | HP SATURATED STEAM | 1542874-D1E1-1851 | 2/2 | 11HAH50BR052 | FW20 | BW | F | 10 | 25.4 | AXD-23 Rev.1 | W209/W212/W403 | 2025-11-15 |  |  | 108648/2165238/2164030 | 2025-11-15 | PIPE SMLS | SA-106 C | J3LC415 | ALP0222 | 10 | 140 | 250 | 25.4 | 1 | PIPE SMLS | SA-106 C | 32208741E | ALP0223 | 10 | 140 | 250 | 25.4 | 100% | 0% | 100% | 0% | 100% | 0% | 0% | PROPANE | YES
ALP/11/B/H-EP/EI/057 | A | HP SATURATED STEAM | 1542874-D1E1-1851 | 2/2 | 11HAH50BR052 | FW21 | BW | F | 10 | 25.4 | AXD-23 Rev.1 | W204 | 2025-12-03 |  |  | 108648/2165238/2164030 | 2025-12-02 | PIPE SMLS | SA-106 C | 32208741E | ALP0223 | 10 | 140 | 250 | 25.4 | 6 | 90D LR ELBOW | SA-234 WPC | 29090H | ALP0224 | 10 | 140 | 250 | 25.4 | 100% | 0% | 100% | 0% | 100% | 0% | 0% | PROPANE | YES
ALP/11/B/H-EP/EI/057 | A | HP SATURATED STEAM | 1542874-D1E1-1851 | 2/2 | 11HAH50BR052 | FW25 | BW | F | 10 | 25.4 | AXD-23 Rev.1 | W411 | 2025-07-30 |  |  | 108598/2164637/2164030 | 2025-07-21 | PIPE SMLS | SA-106 C | 32208741E | ALP0224 | 10 | 140 | 250 | 25.4 | TP-MODULE | PIPE | SA-106 C | 22301993C | MTC-W2306039-1-19 | 10 | 140 | 250 | 25,4 | 100% | 0% | 100% | 0% | 100% | 0% | 0% | PROPANE | YES
ALP/11/B/H-EP/EI/057 | A | HP SATURATED STEAM | 1542874-D1E1-1851 | 2/2 | 11HAH50BR052 | PBW2 | FW | F | 0 | 6 | [7 empty] | PIPE SMLS | SA-106 C | 32208741E | ALP0224 | 10 | 140 | 250 | 25.4 | 3 | BELLOW | SA-409 | 0 | 0 | 0 | 0 | 0 | 6 | 100% | 100% | 0% | 0% | 0% | 0% | 0% | NO | NO
ALP/11/B/H-EP/EI/058 | A | HP DOWNCOMER | 1542874-D1E1-1852 | 1/2 | 11HAD50BR001 | FW1 | BW | F | 20 | 50.01 | AXD-23 Rev.1 | W204/W365 | 2025-10-18 |  |  | 108648/2165238/2164030 | 2025-10-14 | NOZZLE | SA-105 | 636366 | CMT-AN07021-001 | 20 | 160 | 500 | 50.01 | 1 | PIPE SMLS | SA-106 C | 12307579C | ALP0236 | 20 | 160 | 500 | 50.01 | 100% | 0% | 100% | 0% | 100% | 0% | 0% | PROPANE | YES
ALP/11/B/H-EP/EI/058 | A | HP DOWNCOMER | 1542874-D1E1-1852 | 1/2 | 11HAD50BR001 | FW7 | BW | F | 20 | 50.01 | AXD-23 Rev.1 | W365/W204 | 2025-10-21 |  |  | 108648/2165238/2164030 | 2025-10-17 | PIPE SMLS | SA-106 C | 12307579C | ALP0236 | 20 | 160 | 500 | 50.01 | 1 | PIPE SMLS | SA-106 C | 12307579C | ALP0237 | 20 | 160 | 500 | 50.01 | 100% | 0% | 100% | 0% | 100% | 0% | 0% | PROPANE | YES
ALP/11/B/H-EP/EI/058 | A | HP DOWNCOMER | 1542874-D1E1-1852 | 1/2 | 11HAD50BR001 | FW8 | BW | F | 20 | 50.01 | AXD-23 Rev.1 | W209/W365 | 2025-10-29 |  |  | 108648/2165238/2164030 | 2025-10-23 | PIPE SMLS | SA-106 C | 12307579C | ALP0237 | 20 | 160 | 500 | 50.01 | 1 | PIPE SMLS | SA-106 C | 12307579C | ALP0238 | 20 | 160 | 500 | 50.01 | 100% | 0% | 100% | 0% | 100% | 0% | 0% | PROPANE | YES
ALP/11/B/H-EP/EI/058 | A | HP DOWNCOMER | 1542874-D1E1-1852 | 1/2 | 11HAD50BR001 | FW16 | BW | F | 20 | 50.01 | AXD-23 Rev.1 | W204/W365 | 2025-10-30 |  |  | 108648/2165238/2164030 | 2025-10-22 | PIPE SMLS | SA-106 C | J1L9108 | ALP0238 | 20 | 160 | 500 | 50.01 | 7 | 90D LR ELBOW | SA-234 WPC | 20103854 | ALP0239 | 20 | 160 | 500 | 50.01 | 100% | 0% | 100% | 0% | 100% | 0% | 0% | PROPANE | YES
ALP/11/B/H-EP/EI/058 | A | HP DOWNCOMER | 1542874-D1E1-1852 | 1/2 | 11HAD50BR001 | FW20 | BW | F | 20 | 50.01 | AXD-23 Rev.1 | W237/W403 | 2025-10-07 |  |  | 108648/2165238/2164030 | 2025-09-27 | PIPE SMLS | SA-106 C | 12307579C | ALP0239 | 20 | 160 | 500 | 50.01 | TP-MODULE | PIPE | SA-106 C | 32305917E | MTC-W2306039-1-26 | 20 | 160 | 500 | 50.01 | 100% | 0% | 100% | 0% | 100% | 0% | 0% | PROPANE | YES
ALP/11/B/H-EP/EI/058 | A | HP DOWNCOMER | 1542874-D1E1-1852 | 1/2 | 11HAD50BR001 | PBW1 | FW | F | 0 | 6 | AXD-146 Rev.1 | W209 | 2025-12-15 |  |  | 108176 | 2025-12-13 | PIPE SMLS | SA-106 C | 12307579C | ALP0239 | 20 | 160 | 500 | 50.01 | 3 | BELLOW | SA-409 | 0 | 0 | 0 | 0 | 0 | 6 | 100% | 100% | 0% | 0% | 0% | 0% | 0% | NO | NO
ALP/11/B/H-EP/EI/058 | A | HP DOWNCOMER | 1542874-D1E1-1852 | 2/2 | 11HAD50BR002 | FW1 | BW | F | 20 | 50.01 | AXD-23 Rev.1 | W209/W403 | 2025-11-14 |  |  | 108648/2165238/2164030 | 2025-11-14 | NOZZLE | SA-105 | 636366 | CMT-AN07021-001 | 20 | 160 | 500 | 50.01 | 1 | PIPE SMLS | SA-106 C | 12307579C | ALP0232 | 20 | 160 | 500 | 50.01 | 100% | 0% | 100% | 0% | 100% | 0% | 0% | PROPANE | YES
ALP/11/B/H-EP/EI/058 | A | HP DOWNCOMER | 1542874-D1E1-1852 | 2/2 | 11HAD50BR002 | FW7 | BW | F | 20 | 50.01 | AXD-23 Rev.1 | W204/W365 | 2025-11-18 |  |  | 108648/2165238/2164030 | 2025-11-12 | PIPE SMLS | SA-106 C | 12307579C | ALP0232 | 20 | 160 | 500 | 50.01 | 1 | PIPE SMLS | SA-106 C | 12307579C | ALP0233 | 20 | 160 | 500 | 50.01 | 100% | 0% | 100% | 0% | 100% | 0% | 0% | PROPANE | YES
ALP/11/B/H-EP/EI/058 | A | HP DOWNCOMER | 1542874-D1E1-1852 | 2/2 | 11HAD50BR002 | FW8 | BW | F | 20 | 50.01 | AXD-23 Rev.1 | W204/W365 | 2025-11-25 |  |  | 108648/2165238/2164030 | 2025-11-25 | PIPE SMLS | SA-106 C | 12307579C | ALP0233 | 20 | 160 | 500 | 50.01 | 1 | PIPE SMLS | SA-106 C | 12307579C | ALP0234 | 20 | 160 | 500 | 50.01 | 100% | 0% | 100% | 0% | 100% | 0% | 0% | PROPANE | YES
ALP/11/B/H-EP/EI/058 | A | HP DOWNCOMER | 1542874-D1E1-1852 | 2/2 | 11HAD50BR002 | FW16 | BW | F | 20 | 50.01 | AXD-23 Rev.1 | W204/W365 | 2025-11-24 |  |  | 108648/2165238/2164030 | 2025-11-20 | PIPE SMLS | SA-106 C | J1L9108 | ALP0234 | 20 | 160 | 500 | 50.01 | 8 | 90D LR ELBOW | SA-234 WPC | 20103854 | ALP0235 | 20 | 160 | 500 | 50.01 | 100% | 0% | 100% | 0% | 100% | 0% | 0% | PROPANE | YES
ALP/11/B/H-EP/EI/058 | A | HP DOWNCOMER | 1542874-D1E1-1852 | 2/2 | 11HAD50BR002 | FW21 | BW | F | 20 | 50.01 | AXD-23 Rev.1 | W237/W403 | 2025-10-10 |  |  | 108648/2165238/2164030 | 2025-09-30 | PIPE SMLS | SA-106 C | 12307579C | ALP0235 | 20 | 160 | 500 | 50.01 | TP-MODULE | PIPE | SA-106 C | 32305917E | MTC-W2306039-1-26 | 20 | 160 | 500 | 50.01 | 100% | 0% | 100% | 0% | 100% | 0% | 0% | PROPANE | YES
ALP/11/B/H-EP/EI/058 | A | HP DOWNCOMER | 1542874-D1E1-1852 | 2/2 | 11HAD50BR002 | PBW2 | FW | F | 0 | 6 | AXD-146 Rev.1 | W209 | 2025-12-16 |  |  | 108535 | 2025-12-14 | PIPE SMLS | SA-106 C | 12307579C | ALP0235 | 20 | 160 | 500 | 50.01 | 3 | BELLOW | SA-409 | 0 | 0 | 0 | 0 | 0 | 6 | 100% | 100% | 0% | 0% | 0% | 0% | 0% | NO | NO
ALP/11/B/H-EP/EI/059 | A | IP DRUM RISERS | 1542874-D1E1-1853 | 1/1 | 11HAD30BR051 | FW1 | BW | F | 8 | 8.18 | AXD-1.1 Rev.1 | W411 | 2025-08-06 |  |  | 108598 | 2025-08-06 | NOZZLE | SA-105 | 32208741E | MTC-W2306039-1-29 | 8 | 40 | 200 | 8.18 | 1 | PIPE SMLS | SA-106 B | 32204243E | ALP0240 | 8 | 40 | 200 | 8.18 | 100% | 10% | 0% | 10% | 0% | 0% | 0% | PROPANE | NO
ALP/11/B/H-EP/EI/059 | A | IP DRUM RISERS | 1542874-D1E1-1853 | 1/1 | 11HAD30BR052 | FW1 | BW | F | 8 | 8.18 | AXD-1.1 Rev.1 | W212 | 2025-08-28 |  |  | 108598 | 2025-05-08 | NOZZLE | SA-105 | 32208741E | MTC-W2306039-1-29 | 8 | 40 | 200 | 8.18 | 1 | PIPE SMLS | SA-106 B | 32204243E | ALP0241 | 8 | 40 | 200 | 8.18 | 100% | 10% | 0% | 10% | 0% | 0% | 0% | PROPANE | NO
ALP/11/B/H-EP/EI/059 | A | IP DRUM RISERS | 1542874-D1E1-1853 | 1/1 | 11HAD30BR053 | FW1 FW1R | BW | F | 8 | 8.18 | AXD-1.1 Rev.1 | W420 | 2025-08-27 | 2025-12-13 | W213 | 108598 | 2025-08-05 | NOZZLE | SA-105 | 32208741E | MTC-W2306039-1-29 | 8 | 40 | 200 | 8.18 | 1 | PIPE SMLS | SA-106 B | 32204243E | ALP0242 | 8 | 40 | 200 | 8.18 | 100% | 10% | 0% | 10% | 0% | 0% | 0% | PROPANE | NO
ALP/11/B/H-EP/EI/059 | A | IP DRUM RISERS | 1542874-D1E1-1853 | 1/1 | 11HAD30BR054 | FW1 | BW | F | 8 | 8.18 | AXD-1.1 Rev.1 | W212 | 2025-08-27 |  |  | 108598 | 2025-08-06 | NOZZLE | SA-105 | 32208741E | MTC-W2306039-1-29 | 8 | 40 | 200 | 8.18 | 1 | PIPE SMLS | SA-106 B | 32204243E | ALP0243 | 8 | 40 | 200 | 8.18 | 100% | 10% | 0% | 10% | 0% | 0% | 0% | PROPANE | NO
ALP/11/B/H-EP/EI/059 | A | IP DRUM RISERS | 1542874-D1E1-1853 | 1/1 | 11HAD30BR055 | FW1 | BW | F | 8 | 8.18 | AXD-1.1 Rev.1 | W420 | 2025-08-27 |  |  | 108598 | 2025-08-06 | NOZZLE | SA-105 | 32208741E | MTC-W2306039-1-29 | 8 | 40 | 200 | 8.18 | 1 | PIPE SMLS | SA-106 B | 32204243E | ALP0244 | 8 | 40 | 200 | 8.18 | 100% | 10% | 0% | 10% | 0% | 0% | 0% | PROPANE | NO
ALP/11/B/H-EP/EI/059 | A | IP DRUM RISERS | 1542874-D1E1-1853 | 1/1 | 11HAD30BR056 | FW1 | BW | F | 8 | 8.18 | AXD-1.1 Rev.1 | W237 | 2025-08-25 |  |  | 108598 | 2025-08-06 | NOZZLE | SA-105 | 32208741E | MTC-W2306039-1-29 | 8 | 40 | 200 | 8.18 | 1 | PIPE SMLS | SA-106 B | 32204243E | ALP0245 | 8 | 40 | 200 | 8.18 | 100% | 10% | 0% | 10% | 0% | 0% | 0% | PROPANE | NO
ALP/11/B/H-EP/EI/059 | A | IP DRUM RISERS | 1542874-D1E1-1853 | 1/1 | 11HAD30BR057 | FW1 | BW | F | 8 | 8.18 | AXD-1.1 Rev.1 | W237 | 2025-08-25 |  |  | 108598 | 2025-08-06 | NOZZLE | SA-105 | 32208741E | MTC-W2306039-1-29 | 8 | 40 | 200 | 8.18 | 1 | PIPE SMLS | SA-106 B | 32204243E | ALP0246 | 8 | 40 | 200 | 8.18 | 100% | 10% | 0% | 10% | 0% | 0% | 0% | PROPANE | NO
ALP/11/B/H-EP/EI/059 | A | IP DRUM RISERS | 1542874-D1E1-1853 | 1/1 | 11HAD30BR058 | FW1 | BW | F | 8 | 8.18 | AXD-1.1 Rev.1 | W237 | 2025-05-28 |  |  | 108598 | 2025-08-06 | NOZZLE | SA-105 | 32208741E | MTC-W2306039-1-29 | 8 | 40 | 200 | 8.18 | 1 | PIPE SMLS | SA-106 B | 32204243E | ALP0247 | 8 | 40 | 200 | 8.18 | 100% | 10% | 0% | 10% | 0% | 0% | 0% | PROPANE | NO
ALP/11/B/H-EP/EI/059 | A | IP DRUM RISERS | 1542874-D1E1-1853 | 1/1 | 11HAD30BR059 | FW1 | BW | F | 8 | 8.18 | AXD-1.1 Rev.1 | W237 | 2025-08-23 |  |  | 108598 | 2025-08-06 | NOZZLE | SA-105 | 32208741E | MTC-W2306039-1-29 | 8 | 40 | 200 | 8.18 | 1 | PIPE SMLS | SA-106 B | 32204243E | ALP0248 | 8 | 40 | 200 | 8.18 | 100% | 10% | 0% | 10% | 0% | 0% | 0% | PROPANE | NO
ALP/11/B/H-EP/EI/059 | A | IP DRUM RISERS | 1542874-D1E1-1853 | 1/1 | 11HAD30BR060 | FW1 | BW | F | 8 | 8.18 | AXD-1.1 Rev.1 | W237 | 2025-08-23 |  |  | 108598 | 2025-08-05 | NOZZLE | SA-105 | 32208741E | MTC-W2306039-1-29 | 8 | 40 | 200 | 8.18 | 1 | PIPE SMLS | SA-106 B | 32204243E | ALP0249 | 8 | 40 | 200 | 8.18 | 100% | 10% | 0% | 10% | 0% | 0% | 0% | PROPANE | NO
ALP/11/B/H-EP/EI/059 | A | IP DRUM RISERS | 1542874-D1E1-1853 | 1/1 | 11HAD30BR061 | FW1 | BW | F | 8 | 8.18 | AXD-1.1 Rev.1 | W237 | 2025-08-22 |  |  | 108598 | 2025-05-08 | NOZZLE | SA-105 | 32208741E | MTC-W2306039-1-29 | 8 | 40 | 200 | 8.18 | 1 | PIPE SMLS | SA-106 B | 32204243E | ALP0250 | 8 | 40 | 200 | 8.18 | 100% | 10% | 0% | 10% | 0% | 0% | 0% | PROPANE | NO
ALP/11/B/H-EP/EI/059 | A | IP DRUM RISERS | 1542874-D1E1-1853 | 1/1 | 11HAD30BR062 | FW1 | BW | F | 8 | 8.18 | AXD-1.1 Rev.1 | W213 | 2025-08-22 |  |  | 108598 | 2025-08-06 | NOZZLE | SA-105 | 32208741E | MTC-W2306039-1-29 | 8 | 40 | 200 | 8.18 | 1 | PIPE SMLS | SA-106 B | 32204243E | ALP0251 | 8 | 40 | 200 | 8.18 | 100% | 10% | 0% | 10% | 0% | 0% | 0% | PROPANE | NO
ALP/11/B/H-EP/EI/059 | A | IP DRUM RISERS | 1542874-D1E1-1853 | 1/1 | 11HAD30BR051 | FW7 | BW | F | 8 | 8.18 | AXD-1.1 Rev.1 | W421 | 2025-08-28 |  |  | 108598 | 2025-08-06 | PIPE SMLS | SA-106 B | 32204243E | ALP0240 | 8 | 40 | 200 | 8.18 | TP-DRUM | NOZZLE | SA-105 | B76893 | DW-202309-007-2 | 8 | 40 | 200 | 8.18 | 100% | 10% | 0% | 10% | 0% | 0% | 0% | PROPANE | NO
ALP/11/B/H-EP/EI/059 | A | IP DRUM RISERS | 1542874-D1E1-1853 | 1/1 | 11HAD30BR052 | FW7 | BW | F | 8 | 8.18 | AXD-1.1 Rev.1 | W212 | 2025-09-04 |  |  | 108648 | 2025-08-23 | PIPE SMLS | SA-106 B | 32204243E | ALP0241 | 8 | 40 | 200 | 8.18 | TP-DRUM | NOZZLE | SA-105 | B76893 | DW-202309-007-2 | 8 | 40 | 200 | 8.18 | 100% | 10% | 0% | 10% | 0% | 0% | 0% | PROPANE | NO
ALP/11/B/H-EP/EI/059 | A | IP DRUM RISERS | 1542874-D1E1-1853 | 1/1 | 11HAD30BR053 | FW7 | BW | F | 8 | 8.18 | AXD-1.1 Rev.1 | W212 | 2025-08-27 |  |  | 108598 | 2025-08-05 | PIPE SMLS | SA-106 B | 32204243E | ALP0242 | 8 | 40 | 200 | 8.18 | TP-DRUM | NOZZLE | SA-105 | B76893 | DW-202309-007-2 | 8 | 40 | 200 | 8.18 | 100% | 10% | 0% | 10% | 0% | 0% | 0% | PROPANE | NO
ALP/11/B/H-EP/EI/059 | A | IP DRUM RISERS | 1542874-D1E1-1853 | 1/1 | 11HAD30BR054 | FW7 | BW | F | 8 | 8.18 | AXD-1.1 Rev.1 | W213 | 2025-08-25 |  |  | 108598 | 2025-08-06 | PIPE SMLS | SA-106 B | 32204243E | ALP0243 | 8 | 40 | 200 | 8.18 | TP-DRUM | NOZZLE | SA-105 | B76893 | DW-202309-007-2 | 8 | 40 | 200 | 8.18 | 100% | 10% | 0% | 10% | 0% | 0% | 0% | PROPANE | NO
ALP/11/B/H-EP/EI/059 | A | IP DRUM RISERS | 1542874-D1E1-1853 | 1/1 | 11HAD30BR055 | FW7 | BW | F | 8 | 8.18 | AXD-1.1 Rev.1 | W213 | 2025-08-25 |  |  | 108598 | 2025-08-06 | PIPE SMLS | SA-106 B | 32204243E | ALP0244 | 8 | 40 | 200 | 8.18 | TP-DRUM | NOZZLE | SA-105 | B76893 | DW-202309-007-2 | 8 | 40 | 200 | 8.18 | 100% | 10% | 0% | 10% | 0% | 0% | 0% | PROPANE | NO
ALP/11/B/H-EP/EI/059 | A | IP DRUM RISERS | 1542874-D1E1-1853 | 1/1 | 11HAD30BR056 | FW7 | BW | F | 8 | 8.18 | AXD-1.1 Rev.1 | W213 | 2025-08-25 |  |  | 108598 | 2025-08-06 | PIPE SMLS | SA-106 B | 32204243E | ALP0245 | 8 | 40 | 200 | 8.18 | TP-DRUM | NOZZLE | SA-105 | B76893 | DW-202309-007-2 | 8 | 40 | 200 | 8.18 | 100% | 10% | 0% | 10% | 0% | 0% | 0% | PROPANE | NO
ALP/11/B/H-EP/EI/059 | A | IP DRUM RISERS | 1542874-D1E1-1853 | 1/1 | 11HAD30BR057 | FW7 | BW | F | 8 | 8.18 | AXD-1.1 Rev.1 | W213 | 2025-08-23 |  |  | 108598 | 2025-08-06 | PIPE SMLS | SA-106 B | 32204243E | ALP0246 | 8 | 40 | 200 | 8.18 | TP-DRUM | NOZZLE | SA-105 | B76893 | DW-202309-007-2 | 8 | 40 | 200 | 8.18 | 100% | 10% | 0% | 10% | 0% | 0% | 0% | PROPANE | NO
ALP/11/B/H-EP/EI/059 | A | IP DRUM RISERS | 1542874-D1E1-1853 | 1/1 | 11HAD30BR058 | FW7 | BW | F | 8 | 8.18 | AXD-1.1 Rev.1 | W213 | 2025-08-23 |  |  | 108598 | 2025-08-06 | PIPE SMLS | SA-106 B | 32204243E | ALP0247 | 8 | 40 | 200 | 8.18 | TP-DRUM | NOZZLE | SA-105 | B76893 | DW-202309-007-2 | 8 | 40 | 200 | 8.18 | 100% | 10% | 0% | 10% | 0% | 0% | 0% | PROPANE | NO
ALP/11/B/H-EP/EI/059 | A | IP DRUM RISERS | 1542874-D1E1-1853 | 1/1 | 11HAD30BR059 | FW7 | BW | F | 8 | 8.18 | AXD-1.1 Rev.1 | W213 | 2025-08-23 |  |  | 108598 | 2025-08-06 | PIPE SMLS | SA-106 B | 32204243E | ALP0248 | 8 | 40 | 200 | 8.18 | TP-DRUM | NOZZLE | SA-105 | B76893 | DW-202309-007-2 | 8 | 40 | 200 | 8.18 | 100% | 10% | 0% | 10% | 0% | 0% | 0% | PROPANE | NO
ALP/11/B/H-EP/EI/059 | A | IP DRUM RISERS | 1542874-D1E1-1853 | 1/1 | 11HAD30BR060 | FW7 | BW | F | 8 | 8.18 | AXD-1.1 Rev.1 | W213 | 2025-08-22 |  |  | 108598 | 2025-05-08 | PIPE SMLS | SA-106 B | 32204243E | ALP0249 | 8 | 40 | 200 | 8.18 | TP-DRUM | NOZZLE | SA-105 | B76893 | DW-202309-007-2 | 8 | 40 | 200 | 8.18 | 100% | 10% | 0% | 10% | 0% | 0% | 0% | PROPANE | NO
ALP/11/B/H-EP/EI/059 | A | IP DRUM RISERS | 1542874-D1E1-1853 | 1/1 | 11HAD30BR061 | FW7 | BW | F | 8 | 8.18 | AXD-1.1 Rev.1 | W213 | 2025-08-22 |  |  | 108598 | 2025-05-08 | PIPE SMLS | SA-106 B | 32204243E | ALP0250 | 8 | 40 | 200 | 8.18 | TP-DRUM | NOZZLE | SA-105 | B76893 | DW-202309-007-2 | 8 | 40 | 200 | 8.18 | 100% | 10% | 0% | 10% | 0% | 0% | 0% | PROPANE | NO
ALP/11/B/H-EP/EI/059 | A | IP DRUM RISERS | 1542874-D1E1-1853 | 1/1 | 11HAD30BR062 | FW7 | BW | F | 8 | 8.18 | AXD-1.1 Rev.1 | W213 | 2025-08-22 |  |  | 108598 | 2025-08-06 | PIPE SMLS | SA-106 B | 32204243E | ALP0251 | 8 | 40 | 200 | 8.18 | TP-DRUM | NOZZLE | SA-105 | B76893 | DW-202309-007-2 | 8 | 40 | 200 | 8.18 | 100% | 10% | 0% | 10% | 0% | 0% | 0% | PROPANE | NO
ALP/11/B/H-EP/EI/060 | A | IP SATURATED STEAM | 1542874-D1E1-1854 | 1/6 | 11HAH30BR001 | FW1 | BW | F | 4 | 6.02 | AXD-1.1 Rev.1 | W421 | 2025-09-10 |  |  | 108648 | 2025-09-10 | NOZZLE | SA-105 | B76893 | DW-202309-007-2 | 4 | 40 | 100 | 6.02 | 4 | 90D LR ELBOW | SA-234 WPB | 20-113392 | ALP0252 | 4 | 40 | 100 | 6.02 | 100% | 10% | 0% | 10% | 0% | 0% | 0% | PROPANE | NO
ALP/11/B/H-EP/EI/060 | A | IP SATURATED STEAM | 1542874-D1E1-1854 | 1/6 | 11HAH30BR001 | FW5 | BW | F | 4 | 6.02 | AXD-1.1 Rev.1 | W421 | 2025-09-06 |  |  | 108648 | 2025-09-06 | 90D LR ELBOW | SA-234 WPB | 20-113392 | ALP0252 | 4 | 40 | 100 | 6.02 | 1 | PIPE SMLS | SA-106 B | J4K1117 | ALP0253 | 4 | 40 | 100 | 6.02 | 100% | 10% | 0% | 10% | 0% | 0% | 0% | PROPANE | NO
ALP/11/B/H-EP/EI/060 | A | IP SATURATED STEAM | 1542874-D1E1-1854 | 1/6 | 11HAH30BR001 | FW7 | BW | F | 4 | 6.02 | AXD-1.1 Rev.1 | W268 | 2025-09-10 |  |  | 108648 | 2025-09-10 | PIPE SMLS | SA-106 B | J4K1117 | ALP0253 | 4 | 40 | 100 | 6.02 | TP-MODULE | PIPE | SA-106 B | 22109278 | 22C04911 | 4 | 40 | 100 | 6.02 | 100% | 10% | 0% | 10% | 0% | 0% | 0% | PROPANE | NO
ALP/11/B/H-EP/EI/060 | A | IP SATURATED STEAM | 1542874-D1E1-1854 | 2/6 | 11HAH30BR002 | FW1 | BW | F | 4 | 6.02 | AXD-1.1 Rev.1 | W421 | 2025-09-10 |  |  | 108648 | 2025-09-10 | NOZZLE | SA-105 | B76893 | DW-202309-007-2 | 4 | 40 | 100 | 6.02 | 3 | 90D LR ELBOW | SA-234 WPB | 20-113392 | ALP0254 | 4 | 40 | 100 | 6.02 | 100% | 10% | 0% | 10% | 0% | 0% | 0% | PROPANE | NO
ALP/11/B/H-EP/EI/060 | A | IP SATURATED STEAM | 1542874-D1E1-1854 | 2/6 | 11HAH30BR002 | FW5 | BW | F | 4 | 6.02 | AXD-1.1 Rev.1 | W420 | 2025-09-05 |  |  | 108648 | 2025-09-05 | 90D LR ELBOW | SA-234 WPB | 20-113392 | ALP0254 | 4 | 40 | 100 | 6.02 | 1 | PIPE SMLS | SA-106 B | J4K1117 | ALP0255 | 4 | 40 | 100 | 6.02 | 100% | 10% | 0% | 10% | 0% | 0% | 0% | PROPANE | NO
ALP/11/B/H-EP/EI/060 | A | IP SATURATED STEAM | 1542874-D1E1-1854 | 2/6 | 11HAH30BR002 | FW6 | BW | F | 4 | 6.02 | AXD-1.1 Rev.1 | W268 | 2025-09-10 |  |  | 108648 | 2025-09-10 | PIPE SMLS | SA-106 B | J4K1117 | ALP0255 | 4 | 40 | 100 | 6.02 | TP-MODULE | PIPE | SA-106 B | 22109278 | 22C04911 | 4 | 40 | 100 | 6.02 | 100% | 10% | 0% | 10% | 0% | 0% | 0% | PROPANE | NO
ALP/11/B/H-EP/EI/060 | A | IP SATURATED STEAM | 1542874-D1E1-1854 | 3/6 | 11HAH30BR003 | FW1 | BW | F | 4 | 6.02 | AXD-1.1 Rev.1 | W421 | 2025-09-10 |  |  | 108648 | 2025-09-10 | NOZZLE | SA-105 | B76893 | DW-202309-007-2 | 4 | 40 | 100 | 6.02 | 3 | 90D LR ELBOW | SA-234 WPB | 20-113392 | ALP0256 | 4 | 40 | 100 | 6.02 | 100% | 10% | 0% | 10% | 0% | 0% | 0% | PROPANE | NO
ALP/11/B/H-EP/EI/060 | A | IP SATURATED STEAM | 1542874-D1E1-1854 | 3/6 | 11HAH30BR003 | FW5 | BW | F | 4 | 6.02 | AXD-1.1 Rev.1 | W420 | 2025-09-05 |  |  | 108648 | 2025-09-05 | 90D LR ELBOW | SA-234 WPB | 20-113392 | ALP0256 | 4 | 40 | 100 | 6.02 | 1 | PIPE SMLS | SA-106 B | J4K1117 | ALP0257 | 4 | 40 | 100 | 6.02 | 100% | 10% | 0% | 10% | 0% | 0% | 0% | PROPANE | NO
ALP/11/B/H-EP/EI/060 | A | IP SATURATED STEAM | 1542874-D1E1-1854 | 3/6 | 11HAH30BR003 | FW6 | BW | F | 4 | 6.02 | AXD-1.1 Rev.1 | W268 | 2025-09-10 |  |  | 108648 | 2025-09-10 | PIPE SMLS | SA-106 B | J4K1117 | ALP0257 | 4 | 40 | 100 | 6.02 | TP-MODULE | PIPE | SA-106 B | 22109278 | 22C04911 | 4 | 40 | 100 | 6.02 | 100% | 10% | 0% | 10% | 0% | 0% | 0% | PROPANE | NO
ALP/11/B/H-EP/EI/060 | A | IP SATURATED STEAM | 1542874-D1E1-1854 | 4/6 | 11HAH30BR004 | FW1 | BW | F | 4 | 6.02 | AXD-1.1 Rev.1 | W421 | 2025-09-10 |  |  | 108648 | 2025-09-10 | NOZZLE | SA-105 | B76893 | DW-202309-007-2 | 4 | 40 | 100 | 6.02 | 3 | 90D LR ELBOW | SA-234 WPB | 20-113392 | ALP0258 | 4 | 40 | 100 | 6.02 | 100% | 10% | 0% | 10% | 0% | 0% | 0% | PROPANE | NO
ALP/11/B/H-EP/EI/060 | A | IP SATURATED STEAM | 1542874-D1E1-1854 | 4/6 | 11HAH30BR004 | FW5 | BW | F | 4 | 6.02 | AXD-1.1 Rev.1 | W421 | 2025-09-06 |  |  | 108648 | 2025-09-05 | 90D LR ELBOW | SA-234 WPB | 20-113392 | ALP0258 | 4 | 40 | 100 | 6.02 | 1 | PIPE SMLS | SA-106 B | J4K1117 | ALP0259 | 4 | 40 | 100 | 6.02 | 100% | 10% | 0% | 10% | 0% | 0% | 0% | PROPANE | NO
ALP/11/B/H-EP/EI/060 | A | IP SATURATED STEAM | 1542874-D1E1-1854 | 4/6 | 11HAH30BR004 | FW6 | BW | F | 4 | 6.02 | AXD-1.1 Rev.1 | W268 | 2025-09-10 |  |  | 108648 | 2025-09-10 | PIPE SMLS | SA-106 B | J4K1117 | ALP0259 | 4 | 40 | 100 | 6.02 | TP-MODULE | PIPE | SA-106 B | 22109278 | 22C04911 | 4 | 40 | 100 | 6.02 | 100% | 10% | 0% | 10% | 0% | 0% | 0% | PROPANE | NO
ALP/11/B/H-EP/EI/060 | A | IP SATURATED STEAM | 1542874-D1E1-1854 | 5/6 | 11HAH30BR005 | FW1 | BW | F | 4 | 6.02 | AXD-1.1 Rev.1 | W421 | 2025-09-10 |  |  | 108648 | 2025-09-10 | NOZZLE | SA-105 | B76893 | DW-202309-007-2 | 4 | 40 | 100 | 6.02 | 3 | 90D LR ELBOW | SA-234 WPB | 20-113392 | ALP0260 | 4 | 40 | 100 | 6.02 | 100% | 10% | 0% | 10% | 0% | 0% | 0% | PROPANE | NO
ALP/11/B/H-EP/EI/060 | A | IP SATURATED STEAM | 1542874-D1E1-1854 | 5/6 | 11HAH30BR005 | FW5 | BW | F | 4 | 6.02 | AXD-1.1 Rev.1 | W420 | 2025-09-05 |  |  | 108648 | 2025-09-05 | 90D LR ELBOW | SA-234 WPB | 20-113392 | ALP0260 | 4 | 40 | 100 | 6.02 | 1 | PIPE SMLS | SA-106 B | J4K1117 | ALP0261 | 4 | 40 | 100 | 6.02 | 100% | 10% | 0% | 10% | 0% | 0% | 0% | PROPANE | NO
ALP/11/B/H-EP/EI/060 | A | IP SATURATED STEAM | 1542874-D1E1-1854 | 5/6 | 11HAH30BR005 | FW6 | BW | F | 4 | 6.02 | AXD-1.1 Rev.1 | W268 | 2025-09-10 |  |  | 108648 | 2025-09-10 | PIPE SMLS | SA-106 B | J4K1117 | ALP0261 | 4 | 40 | 100 | 6.02 | TP-MODULE | PIPE | SA-106 B | 22109278 | 22C04911 | 4 | 40 | 100 | 6.02 | 100% | 10% | 0% | 10% | 0% | 0% | 0% | PROPANE | NO
ALP/11/B/H-EP/EI/060 | A | IP SATURATED STEAM | 1542874-D1E1-1854 | 6/6 | 11HAH30BR006 | FW1 | BW | F | 4 | 6.02 | AXD-1.1 Rev.1 | W421 | 2025-09-10 |  |  | 108648 | 2025-09-10 | NOZZLE | SA-105 | B76893 | DW-202309-007-2 | 4 | 40 | 100 | 6.02 | 3 | 90D LR ELBOW | SA-234 WPB | 20-113392 | ALP0262 | 4 | 40 | 100 | 6.02 | 100% | 10% | 0% | 10% | 0% | 0% | 0% | PROPANE | NO
ALP/11/B/H-EP/EI/060 | A | IP SATURATED STEAM | 1542874-D1E1-1854 | 6/6 | 11HAH30BR006 | FW5 | BW | F | 4 | 6.02 | AXD-1.1 Rev.1 | W209 | 2025-09-08 |  |  | 108648 | 2025-09-06 | 90D LR ELBOW | SA-234 WPB | 20-113392 | ALP0262 | 4 | 40 | 100 | 6.02 | 1 | PIPE SMLS | SA-106 B | J4K1117 | ALP0263 | 4 | 40 | 100 | 6.02 | 100% | 10% | 0% | 10% | 0% | 0% | 0% | PROPANE | NO
ALP/11/B/H-EP/EI/060 | A | IP SATURATED STEAM | 1542874-D1E1-1854 | 6/6 | 11HAH30BR006 | FW6 | BW | F | 4 | 6.02 | AXD-1.1 Rev.1 | W268 | 2025-09-10 |  |  | 108648 | 2025-09-10 | PIPE SMLS | SA-106 B | J4K1117 | ALP0263 | 4 | 40 | 100 | 6.02 | TP-MODULE | PIPE | SA-106 B | 22109278 | 22C04911 | 4 | 40 | 100 | 6.02 | 100% | 10% | 0% | 10% | 0% | 0% | 0% | PROPANE | NO
ALP/11/B/H-EP/EI/061 | A | IP DOWNCOMER | 1542874-D1E1-1855 | 1/2 | 11HAD30BR001 | FW1 | BW | F | 10 | 9.27 | AXD-1.1 Rev.1 | W237 | 2025-09-27 |  |  | 108648 | 2025-09-26 | NOZZLE | SA-105 | B76893 | DW-202309-007-2_Rev.0 | 10 | 40 | 250 | 9.27 | 1 | PIPE SMLS | SA-106 B | 32204243E | ALP0268 | 10 | 40 | 250 | 9.27 | 100% | 10% | 0% | 10% | 0% | 0% | 0% | PROPANE | NO
ALP/11/B/H-EP/EI/061 | A | IP DOWNCOMER | 1542874-D1E1-1855 | 1/2 | 11HAD30BR001 | FW6 | BW | F | 10 | 9.27 | AXD-1.1 Rev.1 | W237 | 2025-09-29 |  |  | 108648 | 2025-09-27 | PIPE SMLS | SA-106 B | 32204243E | ALP0268 | 10 | 40 | 250 | 9.27 | 1 | PIPE SMLS | SA-106 B | 32204243E | ALP0269 | 10 | 40 | 250 | 9.27 | 100% | 10% | 0% | 10% | 0% | 0% | 0% | PROPANE | NO
ALP/11/B/H-EP/EI/061 | A | IP DOWNCOMER | 1542874-D1E1-1855 | 1/2 | 11HAD30BR001 | FW7 | BW | F | 10 | 9.27 | AXD-1.1 Rev.1 | W237 | 2025-09-29 |  |  | 108648 | 2025-09-27 | PIPE SMLS | SA-106 B | 32204243E | ALP0269 | 10 | 40 | 250 | 9.27 | 1 | PIPE SMLS | SA-106 B | 32204243E | ALP0270 | 10 | 40 | 250 | 9.27 | 100% | 10% | 0% | 10% | 0% | 0% | 0% | PROPANE | NO
ALP/11/B/H-EP/EI/061 | A | IP DOWNCOMER | 1542874-D1E1-1855 | 1/2 | 11HAD30BR001 | FW11 | BW | F | 10 | 9.27 | AXD-1.1 Rev.1 | W237 | 2025-09-29 |  |  | 108648 | 2025-09-27 | PIPE SMLS | SA-106 B | 32204243E | ALP0270 | 10 | 40 | 250 | 9.27 | 6 | 90D LR ELBOW | SA-234 WPB | 57052H | ALP0267 | 10 | 40 | 250 | 9.27 | 100% | 10% | 0% | 10% | 0% | 0% | 0% | PROPANE | NO
ALP/11/B/H-EP/EI/061 | A | IP DOWNCOMER | 1542874-D1E1-1855 | 1/2 | 11HAD30BR001 | FW15 | BW | F | 10 | 9.27 | AXD-1.1 Rev.1 | W411 | 2025-07-16 |  |  | 108598 | 2025-07-15 | PIPE SMLS | SA-106 B | 32204243E | ALP0271 | 10 | 40 | 250 | 9.27 | TP-MODULE | REDUCER | SA-106 B | DM965 | 20231001329 | 10 | 40 | 250 | 9.27 | 100% | 10% | 0% | 10% | 0% | 0% | 0% | PROPANE | NO
ALP/11/B/H-EP/EI/061 | A | IP DOWNCOMER | 1542874-D1E1-1855 | 1/2 | 11HAD30BR001 | PBW1 | FW | F | 0 | 6 | AXD-146 Rev.1 | W209 | 2025-12-12 |  |  | 108176 | 2025-12-12 | PIPE SMLS | SA-106 B | 32204243E | ALP0271 | 10 | 40 | 250 | 9.27 | 3 | BELLOW | SA-409 | 0 | 0 | 0 | 0 | 0 | 6 | 100% | 100% | 0% | 0% | 0% | 0% | 0% | NO | NO
ALP/11/B/H-EP/EI/061 | A | IP DOWNCOMER | 1542874-D1E1-1855 | 2/2 | 11HAD30BR002 | FW1 | BW | F | 10 | 9.27 | AXD-1.1 Rev.1 | W204 | 2025-09-24 |  |  | 108648 | 2025-09-24 | NOZZLE | SA-105 | B76893 | DW-202309-007-2_Rev.0 | 10 | 40 | 250 | 9.27 | 1 | PIPE SMLS | SA-106 B | 32204243E | ALP0264 | 10 | 40 | 250 | 9.27 | 100% | 10% | 0% | 10% | 0% | 0% | 0% | PROPANE | NO
ALP/11/B/H-EP/EI/061 | A | IP DOWNCOMER | 1542874-D1E1-1855 | 2/2 | 11HAD30BR002 | FW6 | BW | F | 10 | 9.27 | AXD-1.1 Rev.1 | W204 | 2025-09-25 |  |  | 108648 | 2025-09-25 | PIPE SMLS | SA-106 B | 32204243E | ALP0264 | 10 | 40 | 250 | 9.27 | 1 | PIPE SMLS | SA-106 B | 32204243E | ALP0265 | 10 | 40 | 250 | 9.27 | 100% | 10% | 0% | 10% | 0% | 0% | 0% | PROPANE | NO
ALP/11/B/H-EP/EI/061 | A | IP DOWNCOMER | 1542874-D1E1-1855 | 2/2 | 11HAD30BR002 | FW7 | BW | F | 10 | 9.27 | AXD-1.1 Rev.1 | W365 | 2025-09-25 |  |  | 108648 | 2025-09-25 | PIPE SMLS | SA-106 B | 32204243E | ALP0265 | 10 | 40 | 250 | 9.27 | 1 | PIPE SMLS | SA-106 B | 32204243E | ALP0266 | 10 | 40 | 250 | 9.27 | 100% | 10% | 0% | 10% | 0% | 0% | 0% | PROPANE | NO
ALP/11/B/H-EP/EI/061 | A | IP DOWNCOMER | 1542874-D1E1-1855 | 2/2 | 11HAD30BR002 | FW11 | BW | F | 10 | 9.27 | AXD-1.1 Rev.1 | W365 | 2025-09-26 |  |  | 108648 | 2025-09-25 | PIPE SMLS | SA-106 B | 32204243E | ALP0266 | 10 | 40 | 250 | 9.27 | 6 | 90D LR ELBOW | SA-234 WPB | 57052H | ALP0267 | 10 | 40 | 250 | 9.27 | 100% | 10% | 0% | 10% | 0% | 0% | 0% | PROPANE | NO
ALP/11/B/H-EP/EI/061 | A | IP DOWNCOMER | 1542874-D1E1-1855 | 2/2 | 11HAD30BR002 | FW15 | BW | F | 10 | 9.27 | AXD-2 Rev.1 | W209 | 2025-07-17 |  |  | 108598/2164637 | 2025-07-15 | PIPE SMLS | SA-106 B | 32204243E | ALP0267 | 10 | 40 | 250 | 9.27 | TP-MODULE | REDUCER | SA-106 B | DM965 | 20231001329 | 10 | 40 | 250 | 9.27 | 100% | 10% | 0% | 10% | 0% | 0% | 0% | PROPANE | NO
ALP/11/B/H-EP/EI/061 | A | IP DOWNCOMER | 1542874-D1E1-1855 & UH-EJ-2306147 | 2/2 | 11HAD30BR002 | PBW2 | FW | F | 0 | 6 | AXD-146 Rev.1 | W209 | 2025-12-15 |  |  | 108176 | 2025-12-15 | PIPE SMLS | SA-106 B | 32204243E | ALP0267 | 10 | 40 | 250 | 9.27 | 3 | BELLOW | SA-409 | 0 | 0 | 0 | 0 | 0 | 6 | 100% | 100% | 0% | 0% | 0% | 0% | 0% | NO | NO
ALP/11/B/H-EP/EI/062 | A | LP SATURATED STEAM | 1542874-D1E1-1857 | 1/9 | 11HAH20BR001 | FW1 | BW | F | 8 | 8.18 | AXD-1.1 Rev.1 | W421 | 2025-09-13 |  |  | 108648 | 2025-09-13 | NOZZLE | SA-106 C | 914807 | 01-22-00950 | 8 | 40 | 200 | 8.18 | 4 | 90D LR ELBOW | SA-234 WPB | 21214693 | ALP0284 | 8 | 40 | 200 | 8.18 | 100% | 10% | 0% | 10% | 0% | 0% | 0% | PROPANE | NO
ALP/11/B/H-EP/EI/062 | A | LP SATURATED STEAM | 1542874-D1E1-1857 | 1/9 | 11HAH20BR001 | FW5 | BW | F | 8 | 8.18 | AXD-1.1 Rev.1 | W209 | 2025-09-11 |  |  | 108648 | 2025-09-11 | 90D LR ELBOW | SA-234 WPB | 21214693 | ALP0284 | 8 | 40 | 200 | 8.18 | 1 | PIPE SMLS | SA-106 B | 32204243E | ALP0285 | 8 | 40 | 200 | 8.18 | 100% | 10% | 0% | 10% | 0% | 0% | 0% | PROPANE | NO
ALP/11/B/H-EP/EI/062 | A | LP SATURATED STEAM | 1542874-D1E1-1857 | 1/9 | 11HAH20BR001 | FW7 | BW | F | 8 | 8.18 | AXD-1.1 Rev.1 | W268 | 2025-09-13 |  |  | 108648 | 2025-09-13 | PIPE SMLS | SA-106 B | 32204243E | ALP0285 | 8 | 40 | 200 | 8.18 | TP-MODULE #3 | PIPE | SA-106 B | 32204243E 32208616E | MTC-W2306039-1-21 MTC-W2306039-1-20 | 8 | 40 | 200 | 8.18 | 100% | 10% | 0% | 10% | 0% | 0% | 0% | PROPANE | NO
ALP/11/B/H-EP/EI/062 | A | LP SATURATED STEAM | 1542874-D1E1-1857 | 1/9 | 11HAH20BR001 | SFW1 | FW | F | 0 | 15 | AXD-1.2 Rev.1 | W414 | 2025-12-12 |  |  | 108648 | 2025-12-12 | PIPE SMLS | SA-106 B | 32204243E | ALP0285 | 8 | 40 | 200 | 8.18 | 7 | GUIDE LUG PLATE | SA36 | SB82089 | E-4536 | - | - | - | 15 | 100% | 100% | 0% | 0% | 0% | 0% | 0% | PROPANE | NO
ALP/11/B/H-EP/EI/062 | A | LP SATURATED STEAM | 1542874-D1E1-1857 | 2/9 | 11HAH20BR002 | FW1 | BW | F | 8 | 8.18 | AXD-1.1 Rev.1 | W421 | 2025-09-13 |  |  | 108648 | 2025-09-12 | NOZZLE | SA-106 C | 914807 | 01-22-00950 | 8 | 40 | 200 | 8.18 | 3 | 90D LR ELBOW | SA-234 WPB | 21214693 | ALP0286 | 8 | 40 | 200 | 8.18 | 100% | 10% | 0% | 10% | 0% | 0% | 0% | PROPANE | NO
ALP/11/B/H-EP/EI/062 | A | LP SATURATED STEAM | 1542874-D1E1-1857 | 2/9 | 11HAH20BR002 | FW5 | BW | F | 8 | 8.18 | AXD-1.1 Rev.1 | W209 | 2025-09-11 |  |  | 108648 | 2025-09-11 | 90D LR ELBOW | SA-234 WPB | 21214693 | ALP0286 | 8 | 40 | 200 | 8.18 | 1 | PIPE SMLS | SA-106 B | 32204243E | ALP0287 | 8 | 40 | 200 | 8.18 | 100% | 10% | 0% | 10% | 0% | 0% | 0% | PROPANE | NO
ALP/11/B/H-EP/EI/062 | A | LP SATURATED STEAM | 1542874-D1E1-1857 | 2/9 | 11HAH20BR002 | FW6 | BW | F | 8 | 8.18 | AXD-1.1 Rev.1 | W268 | 2025-09-12 |  |  | 108648 | 2025-09-12 | PIPE SMLS | SA-106 B | 32204243E | ALP0287 | 8 | 40 | 200 | 8.18 | TP-MODULE #3 | PIPE | SA-106 B | 32204243E 32208616E | MTC-W2306039-1-21 MTC-W2306039-1-20 | 8 | 40 | 200 | 8.18 | 100% | 10% | 0% | 10% | 0% | 0% | 0% | PROPANE | NO
ALP/11/B/H-EP/EI/062 | A | LP SATURATED STEAM | 1542874-D1E1-1857 | 2/9 | 11HAH20BR002 | SFW2 | FW | F | 0 | 15 | AXD-1.2 Rev.1 | W414 | 2025-12-12 |  |  | 108648 | 2025-12-12 | PIPE SMLS | SA-106 B | 32204243E | ALP0287 | 8 | 40 | 200 | 8.18 | 7 | GUIDE LUG PLATE | SA36 | SB82089 | E-4536 | - | - | - | 15 | 100% | 100% | 0% | 0% | 0% | 0% | 0% | PROPANE | NO
ALP/11/B/H-EP/EI/062 | A | LP SATURATED STEAM | 1542874-D1E1-1857 | 3/9 | 11HAH20BR003 | FW1 | BW | F | 8 | 8.18 | AXD-1.1 Rev.1 | W421 | 2025-09-13 |  |  | 108648 | 2025-09-12 | NOZZLE | SA-106 C | 914807 | 01-22-00950 | 8 | 40 | 200 | 8.18 | 3 | 90D LR ELBOW | SA-234 WPB | 21214693 | ALP0288 | 8 | 40 | 200 | 8.18 | 100% | 10% | 0% | 10% | 0% | 0% | 0% | PROPANE | NO
ALP/11/B/H-EP/EI/062 | A | LP SATURATED STEAM | 1542874-D1E1-1857 | 3/9 | 11HAH20BR003 | FW5 | BW | F | 8 | 8.18 | AXD-1.1 Rev.1 | W209 | 2025-09-10 |  |  | 108648 | 2025-09-10 | 90D LR ELBOW | SA-234 WPB | 21214693 | ALP0288 | 8 | 40 | 200 | 8.18 | 1 | PIPE SMLS | SA-106 B | 32204243E | ALP0289 | 8 | 40 | 200 | 8.18 | 100% | 10% | 0% | 10% | 0% | 0% | 0% | PROPANE | NO
ALP/11/B/H-EP/EI/062 | A | LP SATURATED STEAM | 1542874-D1E1-1857 | 3/9 | 11HAH20BR003 | FW6 | BW | F | 8 | 8.18 | AXD-1.1 Rev.1 | W268 | 2025-09-12 |  |  | 108648 | 2025-09-11 | PIPE SMLS | SA-106 B | 32204243E | ALP0289 | 8 | 40 | 200 | 8.18 | TP-MODULE #3 | PIPE | SA-106 B | 32204243E 32208616E | MTC-W2306039-1-21 MTC-W2306039-1-20 | 8 | 40 | 200 | 8.18 | 100% | 10% | 0% | 10% | 0% | 0% | 0% | PROPANE | NO
ALP/11/B/H-EP/EI/062 | A | LP SATURATED STEAM | 1542874-D1E1-1857 | 4/9 | 11HAH20BR004 | FW1 | BW | F | 8 | 8.18 | AXD-1.1 Rev.1 | W421 | 2025-09-12 |  |  | 108648 | 2025-09-11 | NOZZLE | SA-106 C | 914807 | 01-22-00950 | 8 | 40 | 200 | 8.18 | 3 | 90D LR ELBOW | SA-234 WPB | 21214693 | ALP0290 | 8 | 40 | 200 | 8.18 | 100% | 10% | 0% | 10% | 0% | 0% | 0% | PROPANE | NO
ALP/11/B/H-EP/EI/062 | A | LP SATURATED STEAM | 1542874-D1E1-1857 | 4/9 | 11HAH20BR004 | FW5 | BW | F | 8 | 8.18 | AXD-1.1 Rev.1 | W209 | 2025-09-10 |  |  | 108648 | 2025-09-10 | 90D LR ELBOW | SA-234 WPB | 21214693 | ALP0290 | 8 | 40 | 200 | 8.18 | 1 | PIPE SMLS | SA-106 B | 32204243E | ALP0291 | 8 | 40 | 200 | 8.18 | 100% | 10% | 0% | 10% | 0% | 0% | 0% | PROPANE | NO
ALP/11/B/H-EP/EI/062 | A | LP SATURATED STEAM | 1542874-D1E1-1857 | 4/9 | 11HAH20BR004 | FW6 | BW | F | 8 | 8.18 | AXD-1.1 Rev.1 | W268 | 2025-09-12 |  |  | 108648 | 2025-09-11 | PIPE SMLS | SA-106 B | 32204243E | ALP0291 | 8 | 40 | 200 | 8.18 | TP-MODULE #3 | PIPE | SA-106 B | 32204243E 32208616E | MTC-W2306039-1-21 MTC-W2306039-1-20 | 8 | 40 | 200 | 8.18 | 100% | 10% | 0% | 10% | 0% | 0% | 0% | PROPANE | NO
ALP/11/B/H-EP/EI/062 | A | LP SATURATED STEAM | 1542874-D1E1-1857 | 4/9 | 11HAH20BR004 | SFW3 | FW | F | 0 | 15 | AXD-1.2 Rev.1 | W414 | 2025-12-12 |  |  | 108648 | 2025-12-12 | PIPE SMLS | SA-106 B | 32204243E | ALP0291 | 8 | 40 | 200 | 8.18 | 7 | GUIDE LUG PLATE | SA36 | SB82089 | E-4536 | - | - | - | 15 | 100% | 100% | 0% | 0% | 0% | 0% | 0% | PROPANE | NO
ALP/11/B/H-EP/EI/062 | A | LP SATURATED STEAM | 1542874-D1E1-1857 | 4/9 | 11HAH20BR004 | SFW4 | FW | F | 0 | 15 | AXD-1.2 Rev.1 | W414 | 2025-12-12 |  |  | 108648 | 2025-12-12 | PIPE SMLS | SA-106 B | 32204243E | ALP0291 | 8 | 40 | 200 | 8.18 | 7 | GUIDE LUG PLATE | SA36 | SB82089 | E-4536 | - | - | - | 15 | 100% | 100% | 0% | 0% | 0% | 0% | 0% | PROPANE | NO
ALP/11/B/H-EP/EI/062 | A | LP SATURATED STEAM | 1542874-D1E1-1857 | 5/9 | 11HAH20BR005 | FW1 | BW | F | 8 | 8.18 | AXD-1.1 Rev.1 | W421 | 2025-09-12 |  |  | 108648 | 2025-09-11 | NOZZLE | SA-106 C | 914807 | 01-22-00950 | 8 | 40 | 200 | 8.18 | 3 | 90D LR ELBOW | SA-234 WPB | 21214693 | ALP0292 | 8 | 40 | 200 | 8.18 | 100% | 10% | 0% | 10% | 0% | 0% | 0% | PROPANE | NO
ALP/11/B/H-EP/EI/062 | A | LP SATURATED STEAM | 1542874-D1E1-1857 | 5/9 | 11HAH20BR005 | FW5 | BW | F | 8 | 8.18 | AXD-1.1 Rev.1 | W209 | 2025-09-10 |  |  | 108648 | 2025-09-10 | 90D LR ELBOW | SA-234 WPB | 21214693 | ALP0292 | 8 | 40 | 200 | 8.18 | 1 | PIPE SMLS | SA-106 B | 32204243E | ALP0293 | 8 | 40 | 200 | 8.18 | 100% | 10% | 0% | 10% | 0% | 0% | 0% | PROPANE | NO
ALP/11/B/H-EP/EI/062 | A | LP SATURATED STEAM | 1542874-D1E1-1857 | 5/9 | 11HAH20BR005 | FW6 | BW | F | 8 | 8.18 | AXD-1.1 Rev.1 | W268 | 2025-09-11 |  |  | 108648 | 2025-09-11 | PIPE SMLS | SA-106 B | 32204243E | ALP0293 | 8 | 40 | 200 | 8.18 | TP-MODULE #3 | PIPE | SA-106 B | 32204243E 32208616E | MTC-W2306039-1-21 MTC-W2306039-1-20 | 8 | 40 | 200 | 8.18 | 100% | 10% | 0% | 10% | 0% | 0% | 0% | PROPANE | NO
ALP/11/B/H-EP/EI/062 | A | LP SATURATED STEAM | 1542874-D1E1-1857 | 6/9 | 11HAH20BR006 | FW1 | BW | F | 8 | 8.18 | AXD-1.1 Rev.1 | W421 | 2025-09-11 |  |  | 108648 | 2025-09-11 | NOZZLE | SA-106 C | 914807 | 01-22-00950 | 8 | 40 | 200 | 8.18 | 3 | 90D LR ELBOW | SA-234 WPB | 21214693 | ALP0294 | 8 | 40 | 200 | 8.18 | 100% | 10% | 0% | 10% | 0% | 0% | 0% | PROPANE | NO
ALP/11/B/H-EP/EI/062 | A | LP SATURATED STEAM | 1542874-D1E1-1857 | 6/9 | 11HAH20BR006 | FW5 | BW | F | 8 | 8.18 | AXD-1.1 Rev.1 | W209 | 2025-09-09 |  |  | 108648 | 2025-09-08 | 90D LR ELBOW | SA-234 WPB | 21214693 | ALP0294 | 8 | 40 | 200 | 8.18 | 1 | PIPE SMLS | SA-106 B | 32204243E | ALP0295 | 8 | 40 | 200 | 8.18 | 100% | 10% | 0% | 10% | 0% | 0% | 0% | PROPANE | NO
ALP/11/B/H-EP/EI/062 | A | LP SATURATED STEAM | 1542874-D1E1-1857 | 6/9 | 11HAH20BR006 | FW6 | BW | F | 8 | 8.18 | AXD-1.1 Rev.1 | W268 | 2025-09-11 |  |  | 108648 | 2025-09-11 | PIPE SMLS | SA-106 B | 32204243E | ALP0295 | 8 | 40 | 200 | 8.18 | TP-MODULE #3 | PIPE | SA-106 B | 32204243E 32208616E | MTC-W2306039-1-21 MTC-W2306039-1-20 | 8 | 40 | 200 | 8.18 | 100% | 10% | 0% | 10% | 0% | 0% | 0% | PROPANE | NO
ALP/11/B/H-EP/EI/062 | A | LP SATURATED STEAM | 1542874-D1E1-1857 | 6/9 | 11HAH20BR006 | SFW5 | FW | F | 0 | 15 | AXD-1.2 Rev.1 | W414 | 2025-12-12 |  |  | 108648 | 2025-12-12 | PIPE SMLS | SA-106 B | 32204243E | ALP0295 | 8 | 40 | 200 | 8.18 | 7 | GUIDE LUG PLATE | SA36 | SB82089 | E-4536 | - | - | - | 15 | 100% | 100% | 0% | 0% | 0% | 0% | 0% | PROPANE | NO
ALP/11/B/H-EP/EI/062 | A | LP SATURATED STEAM | 1542874-D1E1-1857 | 7/9 | 11HAH20BR007 | FW1 | BW | F | 8 | 8.18 | AXD-1.1 Rev.1 | W421 | 2025-09-12 |  |  | 108648 | 2025-09-11 | NOZZLE | SA-106 C | 914807 | 01-22-00950 | 8 | 40 | 200 | 8.18 | 3 | 90D LR ELBOW | SA-234 WPB | 21214693 | ALP0296 | 8 | 40 | 200 | 8.18 | 100% | 10% | 0% | 10% | 0% | 0% | 0% | PROPANE | NO
ALP/11/B/H-EP/EI/062 | A | LP SATURATED STEAM | 1542874-D1E1-1857 | 7/9 | 11HAH20BR007 | FW5 | BW | F | 8 | 8.18 | AXD-1.1 Rev.1 | W209 | 2025-09-11 |  |  | 108648 | 2025-09-10 | 90D LR ELBOW | SA-234 WPB | 21214693 | ALP0296 | 8 | 40 | 200 | 8.18 | 1 | PIPE SMLS | SA-106 B | 32204243E | ALP0297 | 8 | 40 | 200 | 8.18 | 100% | 10% | 0% | 10% | 0% | 0% | 0% | PROPANE | NO
ALP/11/B/H-EP/EI/062 | A | LP SATURATED STEAM | 1542874-D1E1-1857 | 7/9 | 11HAH20BR007 | FW6 | BW | F | 8 | 8.18 | AXD-1.1 Rev.1 | W268 | 2025-09-12 |  |  | 108648 | 2025-09-11 | PIPE SMLS | SA-106 B | 32204243E | ALP0297 | 8 | 40 | 200 | 8.18 | TP-MODULE #3 | PIPE | SA-106 B | 32204243E 32208616E | MTC-W2306039-1-21 MTC-W2306039-1-20 | 8 | 40 | 200 | 8.18 | 100% | 10% | 0% | 10% | 0% | 0% | 0% | PROPANE | NO
ALP/11/B/H-EP/EI/062 | A | LP SATURATED STEAM | 1542874-D1E1-1857 | 8/9 | 11HAH20BR008 | FW1 | BW | F | 8 | 8.18 | AXD-1.1 Rev.1 | W421 | 2025-09-11 |  |  | 108648 | 2025-09-11 | NOZZLE | SA-106 C | 914807 | 01-22-00950 | 8 | 40 | 200 | 8.18 | 3 | 90D LR ELBOW | SA-234 WPB | 21214693 | ALP0298 | 8 | 40 | 200 | 8.18 | 100% | 10% | 0% | 10% | 0% | 0% | 0% | PROPANE | NO
ALP/11/B/H-EP/EI/062 | A | LP SATURATED STEAM | 1542874-D1E1-1857 | 8/9 | 11HAH20BR008 | FW5 | BW | F | 8 | 8.18 | AXD-1.1 Rev.1 | W209 | 2025-09-09 |  |  | 108648 | 2025-09-08 | 90D LR ELBOW | SA-234 WPB | 21214693 | ALP0298 | 8 | 40 | 200 | 8.18 | 1 | PIPE SMLS | SA-106 B | 32204243E | ALP0299 | 8 | 40 | 200 | 8.18 | 100% | 10% | 0% | 10% | 0% | 0% | 0% | PROPANE | NO
ALP/11/B/H-EP/EI/062 | A | LP SATURATED STEAM | 1542874-D1E1-1857 | 8/9 | 11HAH20BR008 | FW6 | BW | F | 8 | 8.18 | AXD-1.1 Rev.1 | W268 | 2025-09-11 |  |  | 108648 | 2025-09-11 | PIPE SMLS | SA-106 B | 32204243E | ALP0299 | 8 | 40 | 200 | 8.18 | TP-MODULE #3 | PIPE | SA-106 B | 32204243E 32208616E | MTC-W2306039-1-21 MTC-W2306039-1-20 | 8 | 40 | 200 | 8.18 | 100% | 10% | 0% | 10% | 0% | 0% | 0% | PROPANE | NO
ALP/11/B/H-EP/EI/062 | A | LP SATURATED STEAM | 1542874-D1E1-1857 | 8/9 | 11HAH20BR008 | SFW6 | FW | F | 0 | 15 | AXD-1.2 Rev.1 | W414 | 2025-12-12 |  |  | 108648 | 2025-12-12 | PIPE SMLS | SA-106 B | 32204243E | ALP0299 | 8 | 40 | 200 | 8.18 | 7 | GUIDE LUG PLATE | SA36 | SB82089 | E-4536 | - | - | - | 15 | 100% | 100% | 0% | 0% | 0% | 0% | 0% | PROPANE | NO
ALP/11/B/H-EP/EI/062 | A | LP SATURATED STEAM | 1542874-D1E1-1857 | 8/9 | 11HAH20BR008 | SFW7 | FW | F | 0 | 15 | AXD-1.2 Rev.1 | W414 | 2025-12-12 |  |  | 108648 | 2025-12-12 | PIPE SMLS | SA-106 B | 32204243E | ALP0299 | 8 | 40 | 200 | 8.18 | 7 | GUIDE LUG PLATE | SA36 | SB82089 | E-4536 | - | - | - | 15 | 100% | 100% | 0% | 0% | 0% | 0% | 0% | PROPANE | NO
ALP/11/B/H-EP/EI/062 | A | LP SATURATED STEAM | 1542874-D1E1-1857 | 9/9 | 11HAH20BR009 | FW1 | BW | F | 8 | 8.18 | AXD-1.1 Rev.1 | W421 | 2025-09-15 |  |  | 108648 | 2025-09-13 | NOZZLE | SA-106 C | 914807 | 01-22-00950 | 8 | 40 | 200 | 8.18 | 4 | 90D LR ELBOW | SA-234 WPB | 21214693 | ALP0300 | 8 | 40 | 200 | 8.18 | 100% | 10% | 0% | 10% | 0% | 0% | 0% | PROPANE | NO
ALP/11/B/H-EP/EI/062 | A | LP SATURATED STEAM | 1542874-D1E1-1857 | 9/9 | 11HAH20BR009 | FW9 | BW | F | 8 | 8.18 | AXD-1.1 Rev.1 | W209 | 2025-09-12 |  |  | 108648 | 2025-09-11 | 90D LR ELBOW | SA-234 WPB | 21214693 | ALP0300 | 8 | 40 | 200 | 8.18 | 1 | PIPE SMLS | SA-106 B | 32204243E | ALP0301 | 8 | 40 | 200 | 8.18 | 100% | 10% | 0% | 10% | 0% | 0% | 0% | PROPANE | NO
ALP/11/B/H-EP/EI/062 | A | LP SATURATED STEAM | 1542874-D1E1-1857 | 9/9 | 11HAH20BR009 | FW10 | BW | F | 8 | 8.18 | AXD-1.1 Rev.1 | W268 | 2025-09-13 |  |  | 108648 | 2025-09-13 | PIPE SMLS | SA-106 B | 32204243E | ALP0301 | 8 | 40 | 200 | 8.18 | TP-MODULE #3 | PIPE | SA-106 B | 32204243E 32208616E | MTC-W2306039-1-21 MTC-W2306039-1-20 | 8 | 40 | 200 | 8.18 | 100% | 10% | 0% | 10% | 0% | 0% | 0% | PROPANE | NO
ALP/11/B/H-EP/EI/063 | A | LP DOWNCOMER | 1542874-D1E1-1858 | 1/2 | 11HAD20BR001 | FW1 | BW | F | 18 | 9.53 | AXD-1.1 Rev.1 | W365 | 2025-09-08 |  |  | 108648 | 2025-09-06 | NOZZLE | SA-106 C | 982481 | 01-19-00048 | 18 | STD | 450 | 9.53 | 1 | PIPE SMLS | SA-106 B | 32204243E | ALP0306 | 18 | STD | 450 | 9.53 | 100% | 10% | 0% | 100% | 0% | 0% | 0% | PROPANE | NO
ALP/11/B/H-EP/EI/063 | A | LP DOWNCOMER | 1542874-D1E1-1858 | 1/2 | 11HAD20BR001 | FW6 | BW | F | 18 | 9.53 | AXD-1.1 Rev.1 | W365 | 2025-09-11 |  |  | 108648 | 2025-09-10 | PIPE SMLS | SA-106 B | 32204243E | ALP0306 | 18 | STD | 450 | 9.53 | 1 | PIPE SMLS | SA-106 B | H21207870 | ALP0307 | 18 | STD | 450 | 9.53 | 100% | 10% | 0% | 100% | 0% | 0% | 0% | PROPANE | NO
ALP/11/B/H-EP/EI/063 | A | LP DOWNCOMER | 1542874-D1E1-1858 | 1/2 | 11HAD20BR001 | FW7 | BW | F | 18 | 9.53 | AXD-2 Rev.1 | W365 | 2025-09-11 |  |  | 108648/2165238 | 2025-09-11 | PIPE SMLS | SA-106 B | H21207870 | ALP0307 | 18 | STD | 450 | 9.53 | 1 | PIPE SMLS | SA-106 B | J7K3028 | ALP0308 | 18 | STD | 450 | 9.53 | 100% | 10% | 0% | 100% | 0% | 0% | 0% | PROPANE | NO
ALP/11/B/H-EP/EI/063 | A | LP DOWNCOMER | 1542874-D1E1-1858 | 1/2 | 11HAD20BR001 | FW11 | BW | F | 18 | 9.53 | AXD-2 Rev.1 | W365 | 2025-09-12 |  |  | 108648/2165238 | 2025-09-11 | PIPE SMLS | SA-106 B | J7K3028 | ALP0308 | 18 | STD | 450 | 9.53 | 6 | 90D LR ELBOW | SA-234 WPB | 22F215058 | ALP0309 | 18 | STD | 450 | 9.53 | 100% | 10% | 0% | 100% | 0% | 0% | 0% | PROPANE | NO
ALP/11/B/H-EP/EI/063 | A | LP DOWNCOMER | 1542874-D1E1-1858 | 1/2 | 11HAD20BR001 | FW15 | BW | F | 18 | 9.53 | AXD-2 Rev.1 | W403 | 2025-07-12 |  |  | 108598/2164637 | 2025-07-11 | PIPE SMLS | SA-106 B | 32204243E | ALP0309 | 18 | STD | 450 | 9.53 | TP-MODULE #5 | REDUCER | SA-105 | ED961 | 20231001326 | 18 | STD | 450 | 9.53 | 100% | 10% | 0% | 100% | 0% | 0% | 0% | PROPANE | NO
ALP/11/B/H-EP/EI/063 | A | LP DOWNCOMER | 1542874-D1E1-1858 | 1/2 | 11HAD20BR001 | PBW1 | FW | F | 0 | 6 | AXD-146 Rev.1 | W209 | 2025-12-11 |  |  | 108176 | 2025-12-11 | PIPE SMLS | SA-106 B | 32204243E | ALP0309 | 18 | STD | 450 | 9.53 | 3 | BELLOW | SA-409 | 0 | 0 | 0 | 0 | 0 | 6 | 100% | 100% | 0% | 0% | 0% | 0% | 0% | NO | NO
ALP/11/B/H-EP/EI/063 | A | LP DOWNCOMER | 1542874-D1E1-1858 | 2/2 | 11HAD20BR002 | FW1 | BW | F | 18 | 9.53 | AXD-2 Rev.1 | W365 | 2025-09-10 |  |  | 108648/2165238 | 2025-02-09 | NOZZLE | SA-106 C | 982481 | 01-19-00048 | 18 | STD | 450 | 9.53 | 1 | PIPE SMLS | SA-106 B | 32204243E | ALP0302 | 18 | STD | 450 | 9.53 | 100% | 10% | 0% | 100% | 0% | 0% | 0% | PROPANE | NO
ALP/11/B/H-EP/EI/063 | A | LP DOWNCOMER | 1542874-D1E1-1858 | 2/2 | 11HAD20BR002 | FW6 | BW | F | 18 | 9.53 | AXD-2 Rev.1 | W365 | 2025-09-23 |  |  | 108648/2165238 | 2025-09-22 | PIPE SMLS | SA-106 B | 32204243E | ALP0302 | 18 | STD | 450 | 9.53 | 1 | PIPE SMLS | SA-106 B | H21207870 | ALP0303 | 18 | STD | 450 | 9.53 | 100% | 10% | 0% | 100% | 0% | 0% | 0% | PROPANE | NO
ALP/11/B/H-EP/EI/063 | A | LP DOWNCOMER | 1542874-D1E1-1858 | 2/2 | 11HAD20BR002 | FW7 | BW | F | 18 | 9.53 | AXD-2 Rev.1 | W365 | 2025-09-24 |  |  | 108648/2165238 | 2025-09-24 | PIPE SMLS | SA-106 B | H21207870 | ALP0303 | 18 | STD | 450 | 9.53 | 1 | PIPE SMLS | SA-106 B | J7K3028 | ALP0304 | 18 | STD | 450 | 9.53 | 100% | 10% | 0% | 100% | 0% | 0% | 0% | PROPANE | NO
ALP/11/B/H-EP/EI/063 | A | LP DOWNCOMER | 1542874-D1E1-1858 | 2/2 | 11HAD20BR002 | FW11 | BW | F | 18 | 9.53 | AXD-2 Rev.1 | W365 | 2025-11-29 |  |  | 108648/2165238 | 2025-11-27 | PIPE SMLS | SA-106 B | J7K3028 | ALP0304 | 18 | STD | 450 | 9.53 | 7 | 90D LR ELBOW | SA-234 WPB | 22F215058 | ALP0305 | 18 | STD | 450 | 9.53 | 100% | 10% | 0% | 100% | 0% | 0% | 0% | PROPANE | NO
ALP/11/B/H-EP/EI/063 | A | LP DOWNCOMER | 1542874-D1E1-1858 | 2/2 | 11HAD20BR002 | FW16 | BW | F | 18 | 9.53 | AXD-2 Rev.1 | W403 | 2025-07-14 |  |  | 108598/2164637 | 2025-07-12 | PIPE SMLS | SA-106 B | 32204243E | ALP0305 | 18 | STD | 450 | 9.53 | TP-MODULE #5 | REDUCER | SA-105 | ED961 | 20231001326 | 18 | STD | 450 | 9.53 | 100% | 10% | 0% | 100% | 0% | 0% | 0% | PROPANE | NO
ALP/11/B/H-EP/EI/063 | A | LP DOWNCOMER | 1542874-D1E1-1858 & UH-EJ-2306150 | 2/2 | 11HAD20BR002 | PBW2 | FW | F | 0 | 6 | AXD-146 Rev.1 | W209 | 2025-12-15 |  |  | 108176 | 2025-12-15 | PIPE SMLS | SA-106 B | 32204243E | ALP0305 | 18 | STD | 450 | 9.53 | 3 | BELLOW | SA-409 | 0 | 0 | 0 | 0 | 0 | 6 | 100% | 100% | 0% | 0% | 0% | 0% | 0% | NO | NO
ALP/11/B/H-EP/EI/064 | A | ISO NAME | 1542874-D1E2-1501 | 1/2 | 11LBA50BR001 | FW1 | BW | F | 16 | 54 | AXD-17 Rev.1 | W237/W403 | 2025-09-19 |  |  | 105675/2159975/2161170 | 2025-09-05 | PIPE | SA-335 P92 | 23E103256 | MTC-W2306039-1-1 | 16 | 0 | 400 | 54 | 1 | PIPE SMLS | SA-335 P92 | 23E107125 | ALP0023 | 16 | 0 | 400 | 54 | 100% | 0% | 100% | 0% | 100% | 100% | 100% | RESISTANCE | YES
ALP/11/B/H-EP/EI/064 | A | ISO NAME | 1542874-D1E2-1501 | 1/2 | 11LBA50BR001 | FW4 | BW | F | 16 | 54 | AXD-17 Rev.1 | W237/W403 | 2025-09-25 |  |  | 105675/2159975/2161170 | 2025-09-08 | PIPE SMLS | SA-335 P92 | 2-35104 | ALP0023 | 16 | 0 | 400 | 54 | 5 | ELBOW | SA-234 WP92 | 23E107124 | ALP0024 | 16 | 0 | 400 | 54 | 100% | 0% | 100% | 0% | 100% | 100% | 100% | RESISTANCE | YES
ALP/11/B/H-EP/EI/064 | A | ISO NAME | 1542874-D1E2-1501 | 1/2 | 11LBA50BR001 | FW12 | BW | F | 8 | 63.5 | AXD-38 Rev.1 | W213/W237 | 2025-12-10 |  |  | 105675/2165906 | 2025-10-01 | NOZZLE | SA-182 F92 | E231455 | ALP0024 | 3 | 0 | 80 | 63.5 | 11LBA50AA901 | SAFETY VALVE | SA-182 F92 |  |  | 3 | 0 | 80 | 63.5 | 100% | 0% | 100% | 0% | 100% | 100% | 100% | RESISTANCE | YES
ALP/11/B/H-EP/EI/064 | A | ISO NAME | 1542874-D1E2-1501 1542874-D0CA-0150 | 1/2 | 11LBA50BR001 | PBW1 | FW | F |  | 6 | [7 empty] | BELLOW RING | SA-387 P22 | 0 | 0 | 16 | 0 | 400 | 6 | 3 | BELLOW | SA-409 | 0 | 0 | 0 | 0 | 0 | 6 | 100% | 100% | 0% | 0% | 0% | 0% | 0% | PROPANE | NO
ALP/11/B/H-EP/EI/064 | A | ISO NAME | 1542874-D1E2-1501 | 2/2 | 11LBA50BR001 | FW18 | BW | F | 16 | 54 | AXD-17 Rev.1 | W209/W403 | 2025-11-19 |  |  | 105675/2165906/2165160 | 2025-11-14 | PIPE SMLS | SA-335 P92 | 23E107125 | ALP0024 | 16 | 0 | 400 | 54 | 6 | Gate Valve | SA-182 F92 | 231-1002 | 07-004 | 16 | CL.2500 SPL | 400 | 54 | 100% | 0% | 100% | 0% | 100% | 100% | 100% | RESISTANCE | YES
ALP/11/B/H-EP/EI/064 | A | ISO NAME | 1542874-D1E2-1501 | 2/2 | 11LBA50BR002 | FW19 | BW | F | 16 | 54 | AXD-17 Rev.1 | W209/213 | 2025-11-03 |  |  | 105675/2165160 | 2025-10-20 | Gate Valve | SA-182 F92 | 231-1002 | 07-004 | 16 | CL.2500 SPL | 400 | 54 | 3 | 90D LR ELBOW | SA-234 WP92 | 23E107124 | ALP0025 | 16 | 0 | 400 | 54 | 100% | 0% | 100% | 0% | 100% | 100% | 100% | RESISTANCE | YES
ALP/11/B/H-EP/EI/064 | A | ISO NAME | 1542874-D1E2-1501 | 2/2 | 11LBA50BR002 | FW21 | BW | F | 16 | 54 | AXD-17 Rev.1 | W206/W227 | 2025-12-03 |  |  | 105675/2165906/2165160 | 2025-11-27 | PIPE SMLS | SA-335 P92 | 23E107125 | ALP0025 | 16 | 0 | 400 | 54 | 4 | 45D LR ELBOW | SA-234 WP92 | 23E107124 | ALP0026 | 16 | 0 | 400 | 54 | 100% | 0% | 100% | 0% | 100% | 100% | 100% | RESISTANCE | YES
ALP/11/B/H-EP/EI/064 | A | ISO NAME | 1542874-D1E2-1501 | 2/2 | 11LBA50BR002 | FW25 | BW | F | 16 | 54 | AXD-17 Rev.1 | W209/W213 | 2025-11-06 |  |  | 105675/2165906/2165160 | 2025-10-20 | PIPE SMLS | SA-335 P92 | F91A024 | ALP0026 | 16 | 0 | 400 | 54 | 1 | PIPE SMLS | SA-335 P92 | 23E107125 | ALP0027 | 16 | 0 | 400 | 54 | 100% | 0% | 100% | 0% | 100% | 100% | 100% | RESISTANCE | YES
ALP/11/B/H-EP/EI/064 | A | ISO NAME | 1542874-D1E2-1501 | 2/2 | 11LBA50BR002 | TFW26 | BW | F | 16 | 54 | AXD-17 Rev.1 | W237/W268 | 2026-01-17 |  |  |  | 2026-01-14 | PIPE SMLS | SA-335 P92 | 23E107125 | ALP0027 | 16 | 0 | 400 | 54 | TEMPORARY | CAP | SA-234 WP92 |  |  | 16 | 0 | 400 | 54 | 100% | 0% | 100% | 0% | 100% | 100% | 100% | RESISTANCE | YES
ALP/11/B/H-EP/EI/065 | A | HRH STEAM OUTLET | 1542874-D1E2-1502 | 1/3 | 11HAJ49BR051 | FW1 | BW | F | 10 | 18.26 | AXD-13 Rev.1 | W209/W403 | 2025-11-21 |  |  | 108258/2154869 | 2025-11-17 | PIPE | SA-335 P91 | 22E102657 | MTC-W2306039-1-7 | 10 | 100 | 250 | 18.26 | 2 | PIPE SMLS | SA-335 P91 | 23E105084 | ALP0028 | 10 | 100 | 250 | 18.26 | 100% | 0% | 100% | 100% | 0% | 100% | 100% | RESISTANCE | YES
ALP/11/B/H-EP/EI/065 | A | HRH STEAM OUTLET | 1542874-D1E2-1502 | 1/3 | 11HAJ49BR051 | FW4 | BW | F | 10 | 18.26 | AXD-35 Rev.1 | W209/W403 | 2025-11-21 |  |  | 108339/2154869 | 2025-11-17 | PIPE SMLS | SA-335 P91 | 23E105084 | ALP0028 | 10 | 100 | 250 | 18.26 | 3 | NOZZLE | SA-182 F92 | E231455 | ALP0029 | 10 | 0 | 250 | 18.26 | 100% | 0% | 100% | 100% | 0% | 100% | 100% | RESISTANCE | YES
ALP/11/B/H-EP/EI/065 | A | HRH STEAM OUTLET | 1542874-D1E2-1502 | 1/3 | 11HAJ49BR052 | FW7 | BW | F | 10 | 18.26 | AXD-35 Rev.1 | W209/W403 | 2025-12-02 |  |  | 108339/2154869 | 2025-11-25 | PIPE SMLS | SA-335 P91 | 23E105084 | ALP0030 | 10 | 100 | 250 | 18.26 | 3 | NOZZLE | SA-182 F92 | E231455 | ALP0029 | 10 | 0 | 250 | 18.26 | 100% | 0% | 100% | 100% | 0% | 100% | 100% | RESISTANCE | YES
ALP/11/B/H-EP/EI/065 | A | HRH STEAM OUTLET | 1542874-D1E2-1502 | 1/3 | 11HAJ49BR052 | FW11 | BW | F | 10 | 18.26 | AXD-13 Rev.1 | W209/W403 | 2025-12-01 |  |  | 108258/2154869 | 2025-11-25 | PIPE | SA-335 P91 | 22E102657 | MTC-W2306039-1-7 | 10 | 100 | 250 | 18.26 | 2 | PIPE SMLS | SA-335 P91 | 23E105084 | ALP0030 | 10 | 100 | 250 | 18.26 | 100% | 0% | 100% | 100% | 0% | 100% | 100% | RESISTANCE | YES
ALP/11/B/H-EP/EI/065 | A | HRH STEAM OUTLET | 1542874-D1E2-1502 | 1/3 | 11HAJ49BR053 | FW13 FW13R | BW | F | 10 | 18.26 | AXD-35 Rev.1 | W209/W403 | 2025-12-05 | 2025-12-19 | W209/W403 | 108339/2154869 | 2025-12-03 | PIPE SMLS | SA-335 P91 | 23402283 | ALP0031 | 10 | 100 | 250 | 18.26 | 3 | NOZZLE | SA-182 F92 | E231455 | ALP0029 | 10 | 0 | 250 | 18.26 | 100% | 0% | 100% | 100% | 0% | 100% | 100% | RESISTANCE | YES
ALP/11/B/H-EP/EI/065 | A | HRH STEAM OUTLET | 1542874-D1E2-1502 | 1/3 | 11HAJ49BR053 | FW16 | BW | F | 10 | 18.26 | AXD-13 Rev.1 | W209/W403 | 2025-12-05 |  |  | 108258/2154869 | 2025-12-03 | PIPE | SA-335 P91 | 22E102657 | MTC-W2306039-1-7 | 10 | 100 | 250 | 18.26 | 2 | PIPE SMLS | SA-335 P91 | 23E105084 | ALP0031 | 10 | 100 | 250 | 18.26 | 100% | 0% | 100% | 100% | 0% | 100% | 100% | RESISTANCE | YES
ALP/11/B/H-EP/EI/065 | A | HRH STEAM OUTLET | 1542874-D1E2-1502 | 1/3 | 11HAJ49BR054 | FW18 | BW | F | 10 | 18.26 | AXD-35 Rev.1 | W209/W403 | 2025-11-24 |  |  | 108339/2154869 | 2025-01-17 | PIPE SMLS | SA-335 P91 | 23402283 | ALP0032 | 10 | 100 | 250 | 18.26 | 3 | NOZZLE | SA-182 F92 | E231455 | ALP0029 | 10 | 0 | 250 | 18.26 | 100% | 0% | 100% | 100% | 0% | 100% | 100% | RESISTANCE | YES
ALP/11/B/H-EP/EI/065 | A | HRH STEAM OUTLET | 1542874-D1E2-1502 | 1/3 | 11HAJ49BR054 | FW22 | BW | F | 10 | 18.26 | AXD-13 Rev.1 | W209/W403 | 2025-11-24 |  |  | 108258/2154869 | 2025-01-17 | PIPE | SA-335 P91 | 22E102657 | MTC-W2306039-1-7 | 10 | 100 | 250 | 18.26 | 2 | PIPE SMLS | SA-335 P91 | 23402283 | ALP0032 | 10 | 100 | 250 | 18.26 | 100% | 0% | 100% | 100% | 0% | 100% | 100% | RESISTANCE | YES
ALP/11/B/H-EP/EI/065 | A | HRH STEAM OUTLET | 1542874-D1E2-1502 | 1/3 | 11HAJ49BR055 | FW24 | BW | F | 10 | 18.26 | AXD-35 Rev.1 | W213/W237 | 2025-12-06 |  |  | 108339/2154869 | 2025-11-26 | PIPE SMLS | SA-335 P91 | 23402283 | ALP0033 | 10 | 100 | 250 | 18.26 | 3 | NOZZLE | SA-182 F92 | E231455 | ALP0029 | 10 | 0 | 250 | 18.26 | 100% | 0% | 100% | 100% | 0% | 100% | 100% | RESISTANCE | YES
ALP/11/B/H-EP/EI/065 | A | HRH STEAM OUTLET | 1542874-D1E2-1502 | 1/3 | 11HAJ49BR055 | FW27 | BW | F | 10 | 18.26 | AXD-13 Rev.1 | W213/W237 | 2025-12-06 |  |  | 108258/2154869 | 2025-12-04 | PIPE | SA-335 P91 | 22E102657 | MTC-W2306039-1-7 | 10 | 100 | 250 | 18.26 | 2 | PIPE SMLS | SA-335 P91 | 23402283 | ALP0033 | 10 | 100 | 250 | 18.26 | 100% | 0% | 100% | 100% | 0% | 100% | 100% | RESISTANCE | YES
ALP/11/B/H-EP/EI/065 | A | HRH STEAM OUTLET | 1542874-D1E2-1502 | 2/3 | 11HAJ49BR056 | FW30 | BW | F | 10 | 18.26 | AXD-35 Rev.1 | W209/W403 | 2025-12-03 |  |  | 108339/2154869 | 2025-12-21 | PIPE SMLS | SA-335 P91 | 23402283 | ALP0034 | 10 | 100 | 250 | 18.26 | 4 | NOZZLE | SA-182 F92 | E231455 | ALP0029 | 10 | 0 | 250 | 18.26 | 100% | 0% | 100% | 100% | 0% | 100% | 100% | RESISTANCE | YES
ALP/11/B/H-EP/EI/065 | A | HRH STEAM OUTLET | 1542874-D1E2-1502 | 2/3 | 11HAJ49BR056 | FW34 | BW | F | 10 | 18.26 | AXD-13 Rev.1 | W209/W403 | 2025-12-03 |  |  | 108258/2154869 | 2025-12-21 | PIPE | SA-335 P91 | 22E102657 | MTC-W2306039-1-7 | 10 | 100 | 250 | 18.26 | 3 | PIPE SMLS | SA-335 P91 | 23402283 | ALP0034 | 10 | 100 | 250 | 18.26 | 100% | 0% | 100% | 100% | 0% | 100% | 100% | RESISTANCE | YES
ALP/11/B/H-EP/EI/065 | A | HRH STEAM OUTLET | 1542874-D1E2-1502 | 2/3 | 11HAJ49BR071 | FW36 | BW | F | 8 | 31.4 | AXD-17 Rev.1 | W209/W403 | 2026-01-12 |  |  | 105675/2165906/2165160 | 2026-01-12 | NOZZLE | SA-182 F92 | E231455 | ALP0029 | 8 | 0 | 200 | 31.4 | 11HAJ49AA901 | SAFETY VALVE | SA-182 F92 |  |  | 8 | 0 | 200 | 31.4 | 100% | 0% | 100% | 100% | 0% | 100% | 100% | RESISTANCE | YES
ALP/11/B/H-EP/EI/065 | A | HRH STEAM OUTLET | 1542874-D1E2-1502 | 2/3 | 11HAJ49BR057 | FW38 | BW | F | 10 | 18.26 | AXD-35 Rev.1 | W209/W403 | 2025-12-09 |  |  | 108339/2154869 | 2025-12-05 | PIPE SMLS | SA-335 P91 | 23E105084 | ALP0035 | 10 | 100 | 250 | 18.26 | 4 | NOZZLE | SA-182 F92 | E231455 | ALP0029 | 10 | 0 | 250 | 18.26 | 100% | 0% | 100% | 100% | 0% | 100% | 100% | RESISTANCE | YES
ALP/11/B/H-EP/EI/065 | A | HRH STEAM OUTLET | 1542874-D1E2-1502 | 2/3 | 11HAJ49BR057 | FW41 | BW | F | 10 | 18.26 | AXD-13 Rev.1 | W209/W403 | 2025-12-08 |  |  | 108258/2154869 | 2025-12-08 | PIPE | SA-335 P91 | 22E102657 | MTC-W2306039-1-7 | 10 | 100 | 250 | 18.26 | 3 | PIPE SMLS | SA-335 P91 | 23402283 | ALP0035 | 10 | 100 | 250 | 18.26 | 100% | 0% | 100% | 100% | 0% | 100% | 100% | RESISTANCE | YES
ALP/11/B/H-EP/EI/065 | A | HRH STEAM OUTLET | 1542874-D1E2-1502 | 2/3 | 11HAJ49BR071 | FW42 FW42R | BW | F | 26 | 36 | AXD-17 Rev.1 | W209/W403 | 2025-11-27 | 2026-01-08 | W209/W403 | 105675/2165906/2165160 | 2025-11-26 | PIPE SMLS | SA-335 P92 | 23E107126 | ALP0029 | 26 | 0 | 650 | 36 | 1 | PIPE SMLS | SA-335 P92 | 23E107126 | ALP0036 | 26 | 0 | 650 | 36 | 100% | 0% | 100% | 0% | 100% | 100% | 100% | RESISTANCE | YES
ALP/11/B/H-EP/EI/065 | A | HRH STEAM OUTLET | 1542874-D1E2-1502 | 2/3 | 11HAJ49BR058 | FW44 | BW | F | 10 | 18.26 | AXD-35 Rev.1 | W212/W237 | 2025-12-04 |  |  | 108339/2154869 | 2025-11-27 | PIPE SMLS | SA-335 P91 | 23E105084 | ALP0037 | 10 | 100 | 250 | 18.26 | 4 | NOZZLE | SA-182 F92 | E231455 | ALP0036 | 10 | 0 | 250 | 18.26 | 100% | 0% | 100% | 100% | 0% | 100% | 100% | RESISTANCE | YES
ALP/11/B/H-EP/EI/065 | A | HRH STEAM OUTLET | 1542874-D1E2-1502 | 2/3 | 11HAJ49BR058 | FW48 | BW | F | 10 | 18.26 | AXD-13 Rev.1 | W212/W237 | 2025-12-04 |  |  | 108258/2154869 | 2025-11-27 | PIPE | SA-335 P91 | 22E102657 | MTC-W2306039-1-7 | 10 | 100 | 250 | 18.26 | 3 | PIPE SMLS | SA-335 P91 | 23402283 | ALP0037 | 10 | 100 | 250 | 18.26 | 100% | 0% | 100% | 100% | 0% | 100% | 100% | RESISTANCE | YES
ALP/11/B/H-EP/EI/065 | A | HRH STEAM OUTLET | 1542874-D1E2-1502 | 2/3 | 11HAJ49BR059 | FW50 | BW | F | 10 | 18.26 | AXD-35 Rev.1 | W209/W403 | 2025-12-11 |  |  | 108339/2154869 | 2025-12-05 | PIPE SMLS | SA-335 P91 | 23E105084 | ALP0038 | 10 | 100 | 250 | 18.26 | 4 | NOZZLE | SA-182 F92 | E231455 | ALP0036 | 10 | 0 | 250 | 18.26 | 100% | 0% | 100% | 100% | 0% | 100% | 100% | RESISTANCE | YES
ALP/11/B/H-EP/EI/065 | A | HRH STEAM OUTLET | 1542874-D1E2-1502 | 2/3 | 11HAJ49BR059 | FW53 FW53R | BW | F | 10 | 18.26 | AXD-13 Rev.1 | W209/W403 | 2025-12-10 | 2025-12-19 | W209/W403 | 108258/2154869 | 2025-12-05 | PIPE | SA-335 P91 | 22E102657 | MTC-W2306039-1-7 | 10 | 100 | 250 | 18.26 | 3 | PIPE SMLS | SA-335 P91 | 23402283 | ALP0038 | 10 | 100 | 250 | 18.26 | 100% | 0% | 100% | 100% | 0% | 100% | 100% | RESISTANCE | YES
ALP/11/B/H-EP/EI/065 | A | HRH STEAM OUTLET | 1542874-D1E2-1502 | 2/3 | 11LBB40BR001 | FW58 FW58R | BW | F | 26 | 24 | AXD-17 Rev.1 | W206/W227 | 2025-12-05 | 2026-01-08 | W209/W403 | 105675/2165906/2165160 | 2025-12-01 | 90D LR ELBOW | SA-234 WP92 | 961A0787 | ALP0036 | 26 | 0 | 650 | 24 | 1 | PIPE SMLS | SA-335 P92 | 23E107126 | ALP0039 | 26 | 0 | 650 | 24 | 100% | 0% | 100% | 0% | 100% | 100% | 100% | RESISTANCE | YES
ALP/11/B/H-EP/EI/065 | A | HRH STEAM OUTLET | 1542874-D1E2-1502 | 3/3 | 11LBB40BR001 | FW64 | BW | F | 26 | 24 | AXD-17 Rev.1 | W213/W403 | 2025-11-08 |  |  | 105675/2165906/2165160 | 2025-11-06 | PIPE SMLS | SA-335 P92 | 23E105084 | ALP0039 | 26 | 0 | 650 | 24 | 1 | PIPE SMLS | SA-335 P92 | 23E107126 | ALP0040 | 26 | 0 | 650 | 24 | 100% | 0% | 100% | 100% | 0% | 100% | 100% | RESISTANCE | YES
ALP/11/B/H-EP/EI/065 | A | HRH STEAM OUTLET | 1542874-D1E2-1502 | 3/3 | 11LBB40BR001 | TFW65 | BW | F | 26 | 24 | AXD-17 Rev.1 | W237/268 | 2026-01-13 |  |  | 105675/2165906/2165160 | 2026-01-12 | PIPE SMLS | SA-335 P92 | 23E107126 | ALP0040 | 26 | 0 | 650 | 24 | TEMPORARY | CAP | SA-234 WP92 |  |  | 26 | 0 | 650 | 24 | 100% | 0% | 100% | 100% | 0% | 100% | 100% | RESISTANCE | YES
ALP/11/B/H-EP/EI/066 | A | CRH STEAM | 1542874-D1E2-1503 | 1/4 | 11LBC42BR001 | TFW1A | BW | F | 24 | 24.61 | AXD-5 Rev.1 | W237/W268 | 2026-01-09 |  |  | 106547/2164027/2159578 | 2026-01-08 | CAP | SA-234 WP11 | 40834 | 7509-P9 | 24 | 60 | 600 | 24.61 | 1 | PIPE SMLS | SA-335 P11 | S12308487QX | ALP0041 | 24 | 60 | 600 | 24.61 | 100% | 0% | 100% | 100% | 0% | 0% | 0% | RESISTANCE | YES
ALP/11/B/H-EP/EI/066 | A | CRH STEAM | 1542874-D1E2-1503 | 1/4 | 11LBC42BR001 | FW1 | BW | F | 24 | 24.61 | AXD-5 Rev.1 | W209/W403 | 2025-10-22 |  |  | 106547/2164027/2159578 | 2025-10-20 | PIPE SMLS | SA-335 P11 | S12308487QX | ALP0041 | 24 | 60 | 600 | 24.61 | 1 | PIPE SMLS | SA-335 P11 | S12308487QX | ALP0042 | 24 | 60 | 600 | 24.61 | 100% | 0% | 100% | 100% | 0% | 0% | 0% | RESISTANCE | YES
ALP/11/B/H-EP/EI/066 | A | CRH STEAM | 1542874-D1E2-1503 | 1/4 | 11LBC42BR001 | FW7 | BW | F | 24 | 24.61 | AXD-5 Rev.1 | W204/W403 | 2025-11-06 |  |  | 106547/2164027/2159578 | 2025-11-04 | 90D LR ELBOW | SA-234 WP11 | 18007755 | ALP0042 | 24 | 60 | 600 | 24.61 | 1 | PIPE SMLS | SA-335 P11 | S12308487QX | ALP0043 | 24 | 60 | 600 | 24.61 | 100% | 0% | 100% | 0% | 100% | 0% | 0% | RESISTANCE | YES
ALP/11/B/H-EP/EI/066 | A | CRH STEAM | 1542874-D1E2-1503 | 2/4 | 11HAJ40BR011 | FW15 | BW | F | 12 | 33.32 | AXD-9 Rev.1 | W268/W421 | 2025-10-20 |  |  | 107855/2164723/2164510 | 2025-08-30 | NOZZLE | SA-335 P22 | 111884 | ALP0043 | 12 | 0 | 300 | 33.32 | 2 | PIPE SMLS | SA-335 P22 | 23E105874 | ALP0044 | 12 | 160 | 300 | 33.32 | 100% | 0% | 100% | 0% | 100% | 0% | 0% | RESISTANCE | YES
ALP/11/B/H-EP/EI/066 | A | CRH STEAM | 1542874-D1E2-1503 | 2/4 | 11HAJ40BR011 | FW20 | BW | F | 12 | 33.32 | AXD-9 Rev.1 | W268/W421 | 2025-10-17 |  |  | 107855/2164723/2164510 | 2025-08-30 | PIPE SMLS | SA-335 P22 | 23E105874 | ALP0044 | 12 | 160 | 300 | 33.32 | TP-MODULE | PIPE | SA-335 P22 | 23E105873 | MTC-W2306039-1-27 | 12 | 0 | 300 | 35 | 100% | 0% | 100% | 0% | 100% | 0% | 0% | RESISTANCE | YES
ALP/11/B/H-EP/EI/066 | A | CRH STEAM | 1542874-D1E2-1503 | 2/4 | 11HAJ40BR001 | FW21 | BW | F | 24 | 24.61 | AXD-5 Rev.1 | W237/W403 | 2025-10-03 |  |  | 107874/2164027/2159578 | 2025-08-30 | PIPE SMLS | SA-335 P11 | S12308487QX | ALP0043 | 24 | 60 | 600 | 24.61 | 1 | PIPE SMLS | SA-335 P11 | S12308487QX | ALP0045 | 24 | 60 | 600 | 24.61 | 100% | 0% | 100% | 100% | 0% | 0% | 0% | RESISTANCE | YES
ALP/11/B/H-EP/EI/066 | A | CRH STEAM | 1542874-D1E2-1503 | 3/4 | 11HAJ40BR012 | FW23 FW23R | BW | F | 12 | 33.32 | AXD-9 Rev.1 | W268/W421 | 2025-10-31 | 2026-01-13 | W209 | 107855/2164723/2164510 | 2025-08-27 | NOZZLE | SA-335 P22 | 111884 | ALP0045 | 12 | 0 | 300 | 33.32 | 2 | PIPE SMLS | SA-335 P22 | 23E105874 | ALP0046 | 12 | 160 | 300 | 33.32 | 100% | 0% | 100% | 0% | 100% | 0% | 0% | RESISTANCE | YES
ALP/11/B/H-EP/EI/066 | A | CRH STEAM | 1542874-D1E2-1503 | 3/4 | 11HAJ40BR012 | FW28 | BW | F | 12 | 33.32 | AXD-9 Rev.1 | W268/W421 | 2025-10-30 |  |  | 107855/2164723/2164510 | 2025-08-27 | PIPE SMLS | SA-335 P22 | 23E105874 | ALP0046 | 12 | 160 | 300 | 33.32 | TP-MODULE | PIPE | SA-335 P22 | 23E105873 | MTC-W2306039-1-27 | 12 | 0 | 300 | 35 | 100% | 0% | 100% | 0% | 100% | 0% | 0% | RESISTANCE | YES
ALP/11/B/H-EP/EI/066 | A | CRH STEAM | 1542874-D1E2-1503 | 3/4 | 11HAJ40BR013 | FW30 | BW | F | 12 | 33.32 | AXD-9 Rev.1 | W268/W421 | 2025-10-15 |  |  | 107855/2164723/2164510 | 2025-08-29 | NOZZLE | SA-335 P22 | 111884 | ALP0045 | 12 | 0 | 300 | 33.32 | 2 | PIPE SMLS | SA-335 P22 | 23E105874 | ALP0047 | 12 | 160 | 300 | 33.32 | 100% | 0% | 100% | 0% | 100% | 0% | 0% | RESISTANCE | YES
ALP/11/B/H-EP/EI/066 | A | CRH STEAM | 1542874-D1E2-1503 | 3/4 | 11HAJ40BR013 | FW35 | BW | F | 12 | 33.32 | AXD-9 Rev.1 | W268/W421 | 2025-10-14 |  |  | 107855/2164723/2164510 | 2025-08-29 | PIPE SMLS | SA-335 P22 | 23E105874 | ALP0047 | 12 | 160 | 300 | 33.32 | TP-MODULE | PIPE | SA-335 P22 | 23E105873 | MTC-W2306039-1-27 | 12 | 0 | 300 | 35 | 100% | 0% | 100% | 0% | 100% | 0% | 0% | RESISTANCE | YES
ALP/11/B/H-EP/EI/066 | A | CRH STEAM | 1542874-D1E2-1503 | 3/4 | 11HAJ40BR014 | FW38 | BW | F | 12 | 33.32 | AXD-9 Rev.1 | W268/W421 | 2025-10-23 |  |  | 107855/2164723/2164510 | 2025-10-29 | NOZZLE | SA-335 P22 | 111884 | ALP0045 | 12 | 0 | 300 | 33.32 | 2 | PIPE SMLS | SA-335 P22 | 23E105874 | ALP0048 | 12 | 160 | 300 | 33.32 | 100% | 0% | 100% | 0% | 100% | 0% | 0% | RESISTANCE | YES
ALP/11/B/H-EP/EI/066 | A | CRH STEAM | 1542874-D1E2-1503 | 3/4 | 11HAJ40BR014 | FW43 | BW | F | 12 | 33.32 | AXD-9 Rev.1 | W268/W421 | 2025-10-24 |  |  | 107855/2164723/2164510 | 2025-08-29 | PIPE SMLS | SA-335 P22 | 23E105874 | ALP0048 | 12 | 160 | 300 | 33.32 | TP-MODULE | PIPE | SA-335 P22 | 23E105873 | MTC-W2306039-1-27 | 12 | 0 | 300 | 35 | 100% | 0% | 100% | 0% | 100% | 0% | 0% | RESISTANCE | YES
ALP/11/B/H-EP/EI/066 | A | CRH STEAM | 1542874-D1E2-1503 | 3/4 | 11HAJ40BR015 | FW45 | BW | F | 12 | 33.32 | AXD-9 Rev.1 | W268/W421 | 2025-10-10 |  |  | 107855/2164723/2164510 | 2025-08-27 | NOZZLE | SA-335 P22 | 111884 | ALP0045 | 12 | 0 | 300 | 33.32 | 2 | PIPE SMLS | SA-335 P22 | 23E105874 | ALP0049 | 12 | 160 | 300 | 33.32 | 100% | 0% | 100% | 0% | 100% | 0% | 0% | RESISTANCE | YES
ALP/11/B/H-EP/EI/066 | A | CRH STEAM | 1542874-D1E2-1503 | 3/4 | 11HAJ40BR015 | FW50 | BW | F | 12 | 33.32 | AXD-9 Rev.1 | W268/W421 | 2025-10-11 |  |  | 107855/2164723/2164510 | 2025-08-27 | PIPE SMLS | SA-335 P22 | 23E105874 | ALP0049 | 12 | 160 | 300 | 33.32 | TP-MODULE | PIPE | SA-335 P22 | 23E105873 | MTC-W2306039-1-27 | 12 | 0 | 300 | 35 | 100% | 0% | 100% | 0% | 100% | 0% | 0% | RESISTANCE | YES
ALP/11/B/H-EP/EI/066 | A | CRH STEAM | 1542874-D1E2-1503 | 4/4 | 11HAJ40BR016 | FW52 | BW | F | 12 | 33.32 | AXD-9 Rev.1 | W268/W421 | 2025-10-01 |  |  | 107855/2164723/2164510 | 2025-08-28 | NOZZLE | SA-335 P22 | 111884 | ALP0045 | 12 | 0 | 300 | 33.32 | 2 | PIPE SMLS | SA-335 P22 | 23E105874 | ALP0050 | 12 | 160 | 300 | 33.32 | 100% | 0% | 100% | 0% | 100% | 0% | 0% | RESISTANCE | YES
ALP/11/B/H-EP/EI/066 | A | CRH STEAM | 1542874-D1E2-1503 | 4/4 | 11HAJ40BR016 | FW57 | BW | F | 12 | 33.32 | AXD-9 Rev.1 | W268/W421 | 2025-09-30 |  |  | 107855/2164723/2164510 | 2025-08-28 | PIPE SMLS | SA-335 P22 | 23E105874 | ALP0050 | 12 | 160 | 300 | 33.32 | TP-MODULE | PIPE | SA-335 P22 | 23E105873 | MTC-W2306039-1-27 | 12 | 0 | 300 | 35 | 100% | 0% | 100% | 0% | 100% | 0% | 0% | RESISTANCE | YES
ALP/11/B/H-EP/EI/066 | A | CRH STEAM | 1542874-D1E2-1503 | 4/4 | 11HAJ40BR017 | FW60 | BW | F | 12 | 33.32 | AXD-9 Rev.1 | W268/W421 | 2025-09-27 |  |  | 107855/2164723/2164510 | 2025-08-28 | NOZZLE | SA-335 P22 | 111884 | ALP0045 | 12 | 0 | 300 | 33.32 | 2 | PIPE SMLS | SA-335 P22 | 23E105874 | ALP0051 | 12 | 160 | 300 | 33.32 | 100% | 0% | 100% | 0% | 100% | 0% | 0% | RESISTANCE | YES
ALP/11/B/H-EP/EI/066 | A | CRH STEAM | 1542874-D1E2-1503 | 4/4 | 11HAJ40BR017 | FW65 | BW | F | 12 | 33.32 | AXD-9 Rev.1 | W268/W421 | 2025-09-26 |  |  | 107855/2164723/2164510 | 2025-08-28 | PIPE SMLS | SA-335 P22 | 23E105874 | ALP0051 | 12 | 160 | 300 | 33.32 | TP-MODULE | PIPE | SA-335 P22 | 23E105873 | MTC-W2306039-1-27 | 12 | 0 | 300 | 35 | 100% | 0% | 100% | 0% | 100% | 0% | 0% | RESISTANCE | YES
ALP/11/B/H-EP/EI/066 | A | CRH STEAM | 1542874-D1E2-1503 | 4/4 | 11HAJ40BR018 | FW67 | BW | F | 12 | 33.32 | AXD-9 Rev.1 | W268/W421 | 2025-10-06 |  |  | 107855/2164723/2164510 | 2025-08-28 | NOZZLE | SA-335 P22 | 111884 | ALP0045 | 12 | 0 | 300 | 33.32 | 2 | PIPE SMLS | SA-335 P22 | 23E105874 | ALP0052 | 12 | 160 | 300 | 33.32 | 100% | 0% | 100% | 0% | 100% | 0% | 0% | RESISTANCE | YES
ALP/11/B/H-EP/EI/066 | A | CRH STEAM | 1542874-D1E2-1503 | 4/4 | 11HAJ40BR018 | FW72 FW72R | BW | F | 12 | 33.32 | AXD-9 Rev.1 | W204/W268/W421 | 2025-10-03 | 2026-01-13 | W403 | 107855/2164723/2164510 | 2025-08-28 | PIPE SMLS | SA-335 P22 | 23E105874 | ALP0052 | 12 | 160 | 300 | 33.32 | TP-MODULE | PIPE | SA-335 P22 | 23E105873 | MTC-W2306039-1-27 | 12 | 0 | 300 | 35 | 100% | 0% | 100% | 0% | 100% | 0% | 0% | RESISTANCE | YES
ALP/11/B/H-EP/EI/066 | A | CRH STEAM | 1542874-D1E2-1503 | 4/4 | 11HAJ40BR019 | FW75 | BW | F | 12 | 33.32 | AXD-9 Rev.1 | W268/W421 | 2025-09-24 |  |  | 107855/2164723/2164510 | 2025-08-26 | NOZZLE | SA-335 P22 | 111884 | ALP0045 | 12 | 0 | 300 | 33.32 | 2 | PIPE SMLS | SA-335 P22 | 23E105874 | ALP0053 | 12 | 160 | 300 | 33.32 | 100% | 0% | 100% | 0% | 100% | 0% | 0% | RESISTANCE | YES
ALP/11/B/H-EP/EI/066 | A | CRH STEAM | 1542874-D1E2-1503 | 4/4 | 11HAJ40BR019 | FW80 | BW | F | 12 | 33.32 | AXD-9 Rev.1 | W268/W421 | 2025-09-23 |  |  | 107855/2164723/2164510 | 2025-09-22 | PIPE SMLS | SA-335 P22 | 23E105874 | ALP0053 | 12 | 160 | 300 | 33.32 | TP-MODULE | PIPE | SA-335 P22 | 23E105873 | MTC-W2306039-1-27 | 12 | 0 | 300 | 35 | 100% | 0% | 100% | 0% | 100% | 0% | 0% | RESISTANCE | YES
ALP/11/B/H-EP/EI/067 | A | IP STEAM | 1542874-D1E2-1504 | 1/4 | 11LBA30BR001 | FW1 | BW | F | 8 | 8.18 | AXD-1.1 Rev.1 | W237/W268 | 2025-09-05 |  |  | 108648 | 2025-07-26 | PIPE | SA-106 B | 3220424E | MTC-W2306039-1-17 | 8 | 40 | 200 | 8.18 | 1 | PIPE SMLS | SA-106 B | 32204243E | ALP0054 | 8 | 40 | 200 | 8.18 | 100% | 100% | 0% | 100% | 0% | 0% | 0% | PROPANE | NO
ALP/11/B/H-EP/EI/067 | A | IP STEAM | 1542874-D1E2-1504 | 1/4 | 11LBA30BR001 | FW6 | BW | F | 8 | 8.18 | AXD-1.1 Rev.1 | W204 | 2025-10-15 |  |  | 108648 | 2025-10-15 | 90D LR ELBOW | SA-234 WPB | 21214693 | ALP0054 | 8 | 40 | 200 | 8.18 | 1 | PIPE SMLS | SA-106 B | 32204243E | ALP0055 | 8 | 40 | 200 | 8.18 | 100% | 100% | 0% | 100% | 0% | 0% | 0% | PROPANE | NO
ALP/11/B/H-EP/EI/067 | A | IP STEAM | 1542874-D1E2-1504 | 1/4 | 11LBA30BR001 | FW7 | BW | F | 8 | 8.18 | AXD-1.1 Rev.1 | W204 | 2025-10-16 |  |  | 108648 | 2025-10-16 | PIPE SMLS | SA-106 B | 32204243E | ALP0055 | 8 | 40 | 200 | 8.18 | 1 | PIPE SMLS | SA-106 B | 32204243E | ALP0056 | 8 | 40 | 200 | 8.18 | 100% | 100% | 0% | 100% | 0% | 0% | 0% | PROPANE | NO
ALP/11/B/H-EP/EI/067 | A | IP STEAM | 1542874-D1E2-1504 | 1/4 | 11LBA30BR001 | FW8 | BW | F | 8 | 8.18 | AXD-1.1 Rev.1 | W204 | 2025-10-17 |  |  | 108648 | 2025-10-16 | PIPE SMLS | SA-106 B | 32204243E | ALP0056 | 8 | 40 | 200 | 8.18 | 1 | PIPE SMLS | SA-106 B | 32204243E | ALP0057 | 8 | 40 | 200 | 8.18 | 100% | 100% | 0% | 100% | 0% | 0% | 0% | PROPANE | NO
ALP/11/B/H-EP/EI/067 | A | IP STEAM | 1542874-D1E2-1504 | 1/4 | 11LBA30BR001 | FW10 | BW | F | 8 | 8.18 | AXD-1.1 Rev.1 | W204 | 2025-10-17 |  |  | 108648 | 2025-10-17 | 90D LR ELBOW | SA-234 WPB | 21214693 | ALP0057 | 8 | 40 | 200 | 8.18 | 1 | PIPE SMLS | SA-106 B | 32204243E | ALP0058 | 8 | 40 | 200 | 8.18 | 100% | 100% | 0% | 100% | 0% | 0% | 0% | PROPANE | NO
ALP/11/B/H-EP/EI/067 | A | IP STEAM | 1542874-D1E2-1504 | 1/4 | 11LBA30BR001 | PBW1 | FW | F | 0 | 6 | AXD-146 Rev.1 | W209 | 2025-12-15 |  |  | 108176 | 2025-12-15 | PIPE SMLS | SA-106 B | 32204243E | ALP0054 | 8 | 40 | 200 | 8.18 | 3 | BELLOW | SA-409 | 0 | 0 | 0 | 0 | 0 | 6 | 100% | 100% | 0% | 0% | 0% | 0% | 0% | PROPANE | NO
ALP/11/B/H-EP/EI/067 | A | IP STEAM | 1542874-D1E2-1504 | 2/4 | 11LBA30BR001 | FW13 | BW | F | 8 | 8.18 | AXD-1.1 Rev.1 | W365 | 2025-10-17 |  |  | 108648 | 2025-10-17 | PIPE SMLS | SA-106 B | 32204243E | ALP0058 | 8 | 40 | 200 | 8.18 | 1 | PIPE SMLS | SA-106 B | 32204243E | ALP0059 | 8 | 40 | 200 | 8.18 | 100% | 100% | 0% | 100% | 0% | 0% | 0% | PROPANE | NO
ALP/11/B/H-EP/EI/067 | A | IP STEAM | 1542874-D1E2-1504 | 2/4 | 11LBA30BR001 | FW25 | BW | F | 8 | 8.18 | AXD-1.1 Rev.1 | W204 | 2025-10-02 |  |  | 108648 | 2025-10-02 | PIPE SMLS | SA-106 B | 32204243E | ALP0059 | 8 | 40 | 200 | 8.18 | 1 | PIPE SMLS | SA-106 B | 32204243E | ALP0060 | 8 | 40 | 200 | 8.18 | 100% | 100% | 0% | 100% | 0% | 0% | 0% | PROPANE | NO
ALP/11/B/H-EP/EI/067 | A | IP STEAM | 1542874-D1E2-1504 | 3/4 | 11LBA30BR001 | FW29 | BW | F | 8 | 8.18 | AXD-1.1 Rev.1 | [5 empty] | 2027-01-01 | PIPE SMLS | SA-106 B | J4K1117 | ALP0060 | 8 | 40 | 200 | 8.18 | 9 | Venturi Tube Meter Run IP STEAM | SA-106 B | 452204 | WM_211_00_230333/03-FD | 8 | 0 | 200 | 8.18 | 100% | 100% | 0% | 100% | 0% | 0% | 0% | PROPANE | NO
ALP/11/B/H-EP/EI/067 | A | IP STEAM | 1542874-D1E2-1504 | 3/4 | 11LBA30BR001 | FW29A | BW | F | 8 | 8.18 | AXD-1.1 Rev.1 | W204 | 2025-10-09 |  |  | 108648 | 2025-10-09 | PIPE SMLS | SA-106 B | 32204243E | ALP0060 | 8 | 40 | 200 | 8.18 | 1 | PIPE SMLS | SA-106 B | 32305048E | MTC-W2411008-3-9 | 8 | 0 | 200 | 8.18 | 100% | 100% | 0% | 100% | 0% | 0% | 0% | PROPANE | NO
ALP/11/B/H-EP/EI/067 | A | IP STEAM | 1542874-D1E2-1504 | 3/4 | 11LBA30BR001 | FW30 | BW | F | 8 | 8.18 | AXD-1.1 Rev.1 | [5 empty] | 2027-01-01 | FLOW ELEMENT | SA-106 B | 897300 | WM_211_00_230333/03-FD | 8 | 0 | 200 | 8.18 | 1 | PIPE SMLS | SA-106 B | J4K1117 | ALP0060 | 8 | 40 | 200 | 8.18 | 100% | 100% | 0% | 100% | 0% | 0% | 0% | PROPANE | NO
ALP/11/B/H-EP/EI/067 | A | IP STEAM | 1542874-D1E2-1504 | 3/4 | 11LBA30BR001 | FW30A | BW | F | 8 | 8.18 | AXD-1.1 Rev.1 | W204 | 2025-10-09 |  |  | 108648 | 2025-10-09 | PIPE SMLS | SA-106 B | 32305048E | MTC-W2411008-3-9 | 8 | 0 | 200 | 8.18 | 1 | PIPE SMLS | SA-106 B | J4K1117 | ALP0060 | 8 | 40 | 200 | 8.18 | 100% | 100% | 0% | 100% | 0% | 0% | 0% | PROPANE | NO
ALP/11/B/H-EP/EI/067 | A | IP STEAM | 1542874-D1E2-1504 | 3/4 | 11LBA30BR211 | FW33 | BRW | F | 0.75 | 13.15 | AXD-2 Rev.1 | W415 | 2025-11-25 |  |  | 108648/2165238 | 2025-11-25 | PIPE SMLS | SA-106 B | 32204243E | ALP0060 | 8 | 40 | 200 | 8.18 | 7 | SOCKOLET | SA-105 | 5F038/B2694 | 0 | 0.75 | CL 3000 | 20 | 13.15 | 100% | 100% | 0% | 0% | 0% | 0% | 0% | PROPANE | NO
ALP/11/B/H-EP/EI/067 | A | IP STEAM | 1542874-D1E2-1504 | 3/4 | 11LBA30BR211 | FW34 | BRW | F | 0.75 | 13.15 | AXD-2 Rev.1 | W415 | 2025-11-25 |  |  | 108648/2165238 | 2025-11-25 | PIPE SMLS | SA-106 B | 32204243E | ALP0060 | 8 | 40 | 200 | 8.18 | 7 | SOCKOLET | SA-105 | 5F038/B2694 | 0 | 0.75 | CL 3000 | 20 | 13.15 | 100% | 100% | 0% | 0% | 0% | 0% | 0% | PROPANE | NO
ALP/11/B/H-EP/EI/067 | A | IP STEAM | 1542874-D1E2-1504 | 3/4 | 11LBA30BR211 | FW35 | BRW | F | 0.75 | 13.15 | AXD-2 Rev.1 | W415 | 2025-11-24 |  |  | 108648/2165238 | 2025-11-24 | PIPE SMLS | SA-106 B | 32204243E | ALP0060 | 8 | 40 | 200 | 8.18 | 7 | SOCKOLET | SA-105 | 5F038/B2694 | 0 | 0.75 | CL 3000 | 20 | 13.15 | 100% | 100% | 0% | 0% | 0% | 0% | 0% | PROPANE | NO
ALP/11/B/H-EP/EI/067 | A | IP STEAM | 1542874-D1E2-1504 | 3/4 | 11LBA30BR211 | FW36 | BRW | F | 0.75 | 13.15 | AXD-2 Rev.1 | W415 | 2025-11-25 |  |  | 108648/2165238 | 2025-11-25 | PIPE SMLS | SA-106 B | 32204243E | ALP0060 | 8 | 40 | 200 | 8.18 | 7 | SOCKOLET | SA-105 | 5F038/B2694 | 0 | 0.75 | CL 3000 | 20 | 13.15 | 100% | 100% | 0% | 0% | 0% | 0% | 0% | PROPANE | NO
ALP/11/B/H-EP/EI/067 | A | IP STEAM | 1542874-D1E2-1504 | 4/4 | 11LBA30BR001 | FW40 | BW | F | 8 | 8.18 | AXD-1.1 Rev.1 | W268 | 2025-11-01 |  |  | 108648 | 2025-11-01 | PIPE SMLS | SA-106 B | 32204243E | ALP0060 | 8 | 40 | 200 | 8.18 | 6 | CONTROL VALVE | SA-216 WCB | G1757 | JV0007854 | 8 | CL.600 | 200 | 8.18 | 100% | 100% | 0% | 100% | 0% | 0% | 0% | PROPANE | NO
ALP/11/B/H-EP/EI/067 | A | IP STEAM | 1542874-D1E2-1504 | 4/4 | 11LBA30BR001 | FW41 | BW | F | 8 | 8.18 | AXD-1.1 Rev.1 | W212 | 2025-10-30 |  |  | 108648 | 2025-10-30 | CONTROL VALVE | SA-216 WCB | G1757 | JV0007854 | 8 | CL.600 | 200 | 8.18 | 1 | PIPE SMLS | SA-106 B | 32204243E | ALP0061 | 8 | 40 | 200 | 8.18 | 100% | 100% | 0% | 100% | 0% | 0% | 0% | PROPANE | NO
ALP/11/B/H-EP/EI/067 | A | IP STEAM | 1542874-D1E2-1504 | 4/4 | 11LBA30BR001 | FW45 FW45R | BW | F | 8 | 8.18 | AXD-1.1 Rev.1 | W213 | 2025-10-11 | 2025-12-13 | W213 | 108648 | 2025-10-11 | PIPE SMLS | SA-106 B | 32204243E | ALP0061 | 8 | 40 | 200 | 8.18 | 7 | GATE VALVE | SA-216 WCB | D5688 | 07-007 | 8 | CL.600 | 200 | 8.18 | 100% | 100% | 0% | 100% | 0% | 0% | 0% | PROPANE | NO
ALP/11/B/H-EP/EI/067 | A | IP STEAM | 1542874-D1E2-1504 | 4/4 | 11LBA30BR001 | FW46 | BW | F | 8 | 8.18 | AXD-1.1 Rev.1 | W209 | 2025-10-08 |  |  | 108648 | 2025-10-07 | GATE VALVE | SA-216 WCB | D5688 | 07-007 | 8 | CL.600 | 200 | 8.18 | 1 | PIPE SMLS | SA-106 B | 32204243E | ALP0062 | 8 | 40 | 200 | 8.18 | 100% | 100% | 0% | 100% | 0% | 0% | 0% | PROPANE | NO
ALP/11/B/H-EP/EI/067 | A | IP STEAM | 1542874-D1E2-1504 | 4/4 | 11LBA30BR001 | FW48 | BW | F | 8 | 8.18 | AXD-28 Rev.1 | W209 | 2025-10-08 |  |  | 108648 | 2025-10-07 | PIPE SMLS | SA-106 B | 32204243E | ALP0062 | 8 | 40 | 200 | 8.18 | 8 | Y-STOP CHECK VALVE | SA-217 WC6 | R3F06 | 02-001 | 8 | CL.700 | 200 | 8.18 | 100% | 0% | 100% | 100% | 0% | 0% | 0% | PROPANE | YES
ALP/11/B/H-EP/EI/067 | A | IP STEAM | 1542874-D1E2-1504 | 4/4 | 11LBA30BR002 | FW49 | BW | F | 8 | 8.18 | AXD-4 Rev.1 | W421 | 2025-11-17 |  |  | 107874 | 2025-11-17 | Y-Stop Check Valve | SA-217 WC6 | R3F06 | 02-001 | 8 | CL.700 | 200 | 8.18 | 2 | PIPE SMLS | SA-335 P11 | 22009303 | ALP0063 | 8 | 40 | 200 | 8.18 | 100% | 0% | 100% | 100% | 0% | 0% | 0% | PROPANE | YES
ALP/11/B/H-EP/EI/067 | A | IP STEAM | 1542874-D1E2-1504 | 4/4 | 11LBA30BR002 | FW52 | BW | F | 8 | 8.18 | AXD-4 Rev.1 | W421 | 2025-11-17 |  |  | 107874 | 2025-11-17 | PIPE SMLS | SA-335 P11 | 22009303 | ALP0063 | 8 | 40 | 200 | 8.18 | 2 | NOZZLE | SA-335 P11 | 112344 | ALP0042 | 8 | 0 | 200 | 8.18 | 100% | 0% | 100% | 100% | 0% | 0% | 0% | PROPANE | YES
ALP/11/B/H-EP/EI/067 | A & 4 | IP STEAM | 1542874-D1E2-1504 & BM01-001 | 4/4 | 11LBA30BR001 | FW48A | BW | F | 1 | 4.55 | AXD-4 Rev.1 | W212 | 2025-10-31 |  |  | 107874 | 2025-10-31 | PIPE SMLS | SA-335 P11 | 1-54018 | ALPL10025 | 1 | 80 | 25 | 4.55 | 15 | PIPE SMLS | SA-335 P11 | 1-54018 | ALPL10025 | 1 | 80 | 25 | 4.55 | 100% | 0% | 100% | 100% | 0% | 0% | 0% | PROPANE | YES
ALP/11/B/H-EP/EI/067 | A & 4 | IP STEAM | 1542874-D1E2-1504 & BM01-001 | 4/4 | 11LBA30BR001 | FW49A | BW | F | 1 | 4.55 | AXD-4 Rev.1 | W212 | 2025-10-31 |  |  | 107874 | 2025-10-31 | PIPE SMLS | SA-335 P11 | 1-54018 | ALPL10025 | 1 | 80 | 25 | 4.55 | 15 | PIPE SMLS | SA-335 P11 | 1-54018 | ALPL10025 | 1 | 80 | 25 | 4.55 | 100% | 100% | 0% | 100% | 0% | 0% | 100% | PROPANE | YES
ALP/11/B/H-EP/EI/068 | A | BOILER FEED PUMP SUCTION | 1542874-D1E1-1540 | 1/1 | 11HAD22BR001 | FW1 | BW | F | 18 | 14.27 | AXD-3 Rev.1 | W365 | 2025-09-16 |  |  | 108648/2165238 | 2025-09-15 | NOZZLE | SA-106 C | 982481 | 01-19-00048 | 18 | 40 | 450 | 14.27 | 1 | PIPE SMLS | SA-106 C | 32208741E | ALP0169 | 18 | 40 | 450 | 14.27 | 100% | 100% | 0% | 10% | 0% | 0% | 0% | PROPANE | NO
ALP/11/B/H-EP/EI/068 | A | BOILER FEED PUMP SUCTION | 1542874-D1E1-1540 | 1/1 | 11HAD22BR001 | FW4 | BW | F | 18 | 14.27 | AXD-2 Rev.1 | W365 | 2025-09-13 |  |  | 108648/2165238 | 2025-09-12 | PIPE SMLS | SA-106 C | 32208741E | ALP0169 | 18 | 40 | 450 | 14.27 | 5 | GATE VALVE | SA-216 WCC | 5680 | 07-012 | 18 | CL.150 | 450 | 14.27 | 100% | 100% | 0% | 10% | 0% | 0% | 0% | PROPANE | NO
ALP/11/B/H-EP/EI/068 | A | BOILER FEED PUMP SUCTION | 1542874-D1E1-1540 | 1/1 | 11HAD22BR002 | FW5 | BW | F | 18 | 14.27 | AXD-3 Rev.1 | W365 | 2025-09-18 |  |  | 108648/2165238 | 2025-09-17 | GATE VALVE | SA-216 WCC | 5680 | 07-012 | 18 | CL.150 | 450 | 14.27 | 1 | PIPE SMLS | SA-106 C | 32208741E | ALP0170 | 18 | 40 | 450 | 14.27 | 100% | 100% | 0% | 10% | 0% | 0% | 0% | PROPANE | NO
ALP/11/B/H-EP/EI/068 | A | BOILER FEED PUMP SUCTION | 1542874-D1E1-1540 | 1/1 | 11HAD22BR002 | FW10 | BW | F | 18 | 14.27 | AXD-2 Rev.1 | W365 | 2025-09-20 |  |  | 108648/2165238 | 2025-09-15 | PIPE SMLS | SA-106 C | H21207870 | ALP0170 | 18 | 40 | 450 | 14.27 | 1 | PIPE SMLS | SA-106 C | 32208741E | ALP0171 | 18 | 40 | 450 | 14.27 | 100% | 100% | 0% | 10% | 0% | 0% | 0% | PROPANE | NO
ALP/11/B/H-EP/EI/068 | A | BOILER FEED PUMP SUCTION | 1542874-D1E1-1540 | 1/1 | 11HAD22BR002 | TFW10A | BW | F | 18 | 14.27 | AXD-3 Rev.1 | W204 | 2025-12-11 |  |  | 108648/2165238 | 2025-12-09 | PIPE SMLS | SA-106 C | 32208741E | ALP0171 | 18 | 40 | 450 | 14.27 | TEMPORARY | CAP | SA-106 WPC | 1NAJ16 | 7509-P2 | 18 | 40 | 450 | 14.27 | 100% | 100% | 0% | 10% | 0% | 0% | 0% | PROPANE | NO
ALP/11/B/H-EP/EI/069 | A | IP DRUM FEEDWATER | 1542874-D1E2-1514 | 1/3 | 11HAC38BR051 | FW1 | BW | F | 3 | 7.62 | AXD-1.1 Rev.1 | W365 | 2025-09-04 |  |  | 108648 | 2025-09-01 | PIPE | SA-106 B | 12315706 | SWJMG2204280001400 | 3 | 80 | 80 | 7.62 | 2 | PIPE SMLS | SA-106 B | J2LC653 | ALP0089 | 3 | 80 | 80 | 7.62 | 100% | 10% | 0% | 10% | 0% | 0% | 0% | PROPANE | NO
ALP/11/B/H-EP/EI/069 | A | IP DRUM FEEDWATER | 1542874-D1E2-1514 | 1/3 | 11HAC38BR051 | FW7 | BW | F | 3 | 7.62 | AXD-1.1 Rev.1 | W365 | 2025-09-06 |  |  | 108648 | 2025-09-01 | 90D LR ELBOW | SA-234 WPB | 22-112917 | ALP0089 | 3 | 80 | 80 | 7.62 | 2 | PIPE SMLS | SA-106 B | J2LC653 | ALP0090 | 3 | 80 | 80 | 7.62 | 100% | 10% | 0% | 10% | 0% | 0% | 0% | PROPANE | NO
ALP/11/B/H-EP/EI/069 | A | IP DRUM FEEDWATER | 1542874-D1E2-1514 | 1/3 | 11HAC38BR052 | FW16 | BW | F | 3 | 7.62 | AXD-1.1 Rev.1 | W365 | 2025-09-03 |  |  | 108648 | 2025-09-01 | 90D LR ELBOW | SA-234 WPB | 22-112917 | ALP0091 | 3 | 80 | 80 | 7.62 | 2 | PIPE SMLS | SA-106 B | J2LC653 | ALP0090 | 3 | 80 | 80 | 7.62 | 100% | 10% | 0% | 10% | 0% | 0% | 0% | PROPANE | NO
ALP/11/B/H-EP/EI/069 | A | IP DRUM FEEDWATER | 1542874-D1E2-1514 | 1/3 | 11HAC38BR052 | FW22 | BW | F | 3 | 7.62 | AXD-1.1 Rev.1 | W365 | 2025-09-03 |  |  | 108648 | 2025-09-01 | PIPE | SA-106 B | 12315706 | SWJMG2204280001400 | 3 | 80 | 80 | 7.62 | 2 | PIPE SMLS | SA-106 B | J2LC653 | ALP0091 | 3 | 80 | 80 | 7.62 | 100% | 10% | 0% | 10% | 0% | 0% | 0% | PROPANE | NO
ALP/11/B/H-EP/EI/069 | A | IP DRUM FEEDWATER | 1542874-D1E2-1514 | 1/3 | 11HAC38BR053 | FW27 | BW | F | 3 | 7.62 | AXD-1.1 Rev.1 | W365 | 2025-09-03 |  |  | 108648 | 2025-09-01 | 90D LR ELBOW | SA-234 WPB | 22-112917 | ALP0092 | 3 | 80 | 80 | 7.62 | 2 | PIPE SMLS | SA-106 B | J2LC653 | ALP0090 | 3 | 80 | 80 | 7.62 | 100% | 10% | 0% | 10% | 0% | 0% | 0% | PROPANE | NO
ALP/11/B/H-EP/EI/069 | A | IP DRUM FEEDWATER | 1542874-D1E2-1514 | 1/3 | 11HAC38BR053 | FW33 FW33R | BW | F | 3 | 7.62 | AXD-1.1 Rev.1 | W365 | 2025-09-03 | 2025-10-12 | W365 | 108648 | 2025-09-01 | PIPE | SA-106 B | 12315706 | SWJMG2204280001400 | 3 | 80 | 80 | 7.62 | 2 | PIPE SMLS | SA-106 B | J2LC653 | ALP0092 | 3 | 80 | 80 | 7.62 | 100% | 10% | 0% | 10% | 0% | 0% | 0% | PROPANE | NO
ALP/11/B/H-EP/EI/069 | A | IP DRUM FEEDWATER | 1542874-D1E2-1514 | 2/3 | 11HAC38BR054 | FW39 | BW | F | 3 | 7.62 | AXD-1.1 Rev.1 | W365 | 2025-09-02 |  |  | 108648 | 2025-09-01 | 90D LR ELBOW | SA-234 WPB | 22-112917 | ALP0093 | 3 | 80 | 80 | 7.62 | 2 | PIPE SMLS | SA-106 B | J2LC653 | ALP0090 | 3 | 80 | 80 | 7.62 | 100% | 10% | 0% | 10% | 0% | 0% | 0% | PROPANE | NO
ALP/11/B/H-EP/EI/069 | A | IP DRUM FEEDWATER | 1542874-D1E2-1514 | 2/3 | 11HAC38BR054 | FW45 | BW | F | 3 | 7.62 | AXD-1.1 Rev.1 | W365 | 2025-09-02 |  |  | 108648 | 2025-09-01 | PIPE | SA-106 B | 12315706 | SWJMG2204280001400 | 3 | 80 | 80 | 7.62 | 2 | PIPE SMLS | SA-106 B | J2LC653 | ALP0093 | 3 | 80 | 80 | 7.62 | 100% | 10% | 0% | 10% | 0% | 0% | 0% | PROPANE | NO
ALP/11/B/H-EP/EI/069 | A | IP DRUM FEEDWATER | 1542874-D1E2-1514 | 2/3 | 11HAC38BR055 | FW50 | BW | F | 3 | 7.62 | AXD-1.1 Rev.1 | W365 | 2025-09-02 |  |  | 108648 | 2025-09-01 | 90D LR ELBOW | SA-234 WPB | 22-112917 | ALP0094 | 3 | 80 | 80 | 7.62 | 2 | PIPE SMLS | SA-106 B | J2LC653 | ALP0090 | 3 | 80 | 80 | 7.62 | 100% | 10% | 0% | 10% | 0% | 0% | 0% | PROPANE | NO
ALP/11/B/H-EP/EI/069 | A | IP DRUM FEEDWATER | 1542874-D1E2-1514 | 2/3 | 11HAC38BR055 | FW56 | BW | F | 3 | 7.62 | AXD-1.1 Rev.1 | W365 | 2025-09-02 |  |  | 108648 | 2025-09-01 | PIPE | SA-106 B | 12315706 | SWJMG2204280001400 | 3 | 80 | 80 | 7.62 | 2 | PIPE SMLS | SA-106 B | J2LC653 | ALP0094 | 3 | 80 | 80 | 7.62 | 100% | 10% | 0% | 10% | 0% | 0% | 0% | PROPANE | NO
ALP/11/B/H-EP/EI/069 | A | IP DRUM FEEDWATER | 1542874-D1E2-1514 | 2/3 | 11HAC38BR056 | FW61 | BW | F | 3 | 7.62 | AXD-1.1 Rev.1 | W365 | 2025-09-01 |  |  | 108648 | 2025-09-01 | 90D LR ELBOW | SA-234 WPB | 22-112917 | ALP0095 | 3 | 80 | 80 | 7.62 | 2 | PIPE SMLS | SA-106 B | J2LC653 | ALP0090 | 3 | 80 | 80 | 7.62 | 100% | 10% | 0% | 10% | 0% | 0% | 0% | PROPANE | NO
ALP/11/B/H-EP/EI/069 | A | IP DRUM FEEDWATER | 1542874-D1E2-1514 | 2/3 | 11HAC38BR056 | FW67 | BW | F | 3 | 7.62 | AXD-1.1 Rev.1 | W365 | 2025-09-01 |  |  | 108648 | 2025-09-01 | PIPE | SA-106 B | 12315706 | SWJMG2204280001400 | 3 | 80 | 80 | 7.62 | 2 | PIPE SMLS | SA-106 B | J2LC653 | ALP0095 | 3 | 80 | 80 | 7.62 | 100% | 10% | 0% | 10% | 0% | 0% | 0% | PROPANE | NO
ALP/11/B/H-EP/EI/069 | A | IP DRUM FEEDWATER | 1542874-D1E2-1514 | 2/3 | 11HAC38BR071 | FW68 | BW | F | 6 | 18.26 | AXD-3 Rev.1 | W365 | 2025-09-02 |  |  | 108648/2165238 | 2025-09-02 | PIPE SMLS | SA-106 B | J2LC653 | ALP0090 | 6 | 160 | 150 | 18.26 | 1 | PIPE SMLS | SA-106 B | J2L9170 | ALP0096 | 6 | 160 | 150 | 18.26 | 100% | 10% | 0% | 10% | 0% | 0% | 0% | PROPANE | NO
ALP/11/B/H-EP/EI/069 | A | IP DRUM FEEDWATER | 1542874-D1E2-1514 | 3/3 | 11HAC39BR002 | FW77 | BW | F | 4 | 8.56 | AXD-1.1 Rev.1 | W365 | 2025-09-03 |  |  | 108648 | 2025-09-02 | PIPE SMLS | SA-106 B | J2L9170 | ALP0096 | 4 | 80 | 100 | 8.56 | 2 | PIPE SMLS | SA-106 B | J2L9170 | ALP0097 | 4 | 80 | 100 | 8.56 | 100% | 100% | 0% | 10% | 0% | 0% | 0% | PROPANE | NO
ALP/11/B/H-EP/EI/069 | A | IP DRUM FEEDWATER | 1542874-D1E2-1514 | 3/3 | 11HAC39BR002 | FW78 | BW | F | 4 | 8.56 | AXD-1.1 Rev.1 | W365 | 2025-09-06 |  |  | 108648 | 2025-09-04 | PIPE SMLS | SA-106 B | J2L9170 | ALP0097 | 4 | 80 | 100 | 8.56 | 12 | Meter run with Orifice IP FEEDWATER | SA-106 B | 40498 | 135825 | 4 | 0 | 100 | 8.56 | 100% | 100% | 0% | 10% | 0% | 0% | 0% | PROPANE | NO
ALP/11/B/H-EP/EI/069 | A | IP DRUM FEEDWATER | 1542874-D1E2-1514 | 3/3 | 11HAC39BR002 | FW79 | BW | F | 4 | 8.56 | AXD-1.1 Rev.1 | W365 | 2025-09-06 |  |  | 108648 | 2025-09-04 | Meter run with Orifice IP FEEDWATER | SA-106 B | 40498 | 135825 | 4 | 0 | 100 | 8.56 | 2 | PIPE SMLS | SA-106 B | J2L9170 | ALP0097 | 4 | 80 | 100 | 8.56 | 100% | 100% | 0% | 10% | 0% | 0% | 0% | PROPANE | NO
ALP/11/B/H-EP/EI/069 | A | IP DRUM FEEDWATER | 1542874-D1E2-1514 | 3/3 | 11HAC39BR002 | FW80 | BW | F | 4 | 8.56 | AXD-28 Rev.1 | W365 | 2025-09-05 |  |  | 108648 | 2025-09-04 | PIPE SMLS | SA-106 B | J2L9170 | ALP0097 | 4 | 80 | 100 | 8.56 | 11 | GLOBE VALVE | SA-217 WC6 | JV0010850 | 4102461671 | 4 | 0 | 100 | 8.56 | 100% | 0% | 100% | 100% | 0% | 0% | 0% | PROPANE | YES
ALP/11/B/H-EP/EI/069 | A | IP DRUM FEEDWATER | 1542874-D1E2-1514 | 3/3 | 11HAC39BR003 | FW81 | BW | F | 4 | 8.56 | AXD-4 Rev.1 | W365 | 2025-09-05 |  |  | 107874 | 2025-09-04 | GLOBE VALVE | SA-217 WC6 | E7208 | JV0010850 | 4 | 0 | 100 | 8.56 | 3 | PIPE SMLS | SA-335 P11 | J3K4412 | ALP0098 | 4 | 80 | 100 | 8.56 | 100% | 0% | 100% | 100% | 0% | 0% | 0% | PROPANE | YES
ALP/11/B/H-EP/EI/069 | A | IP DRUM FEEDWATER | 1542874-D1E2-1514 | 3/3 | 11HAC39BR003 | FW89 | BW | F | 4 | 8.56 | AXD-4 Rev.1 | W365 | 2025-09-04 |  |  | 107874 | 2025-09-04 | PIPE SMLS | SA-335 P11 | J3K4412 | ALP0098 | 4 | 80 | 100 | 8.56 | 10 | 90D LR ELBOW | SA-234 WP11 | WME22204931AX | ALP0099 | 4 | 80 | 100 | 8.56 | 100% | 0% | 100% | 100% | 0% | 0% | 0% | PROPANE | YES
ALP/11/B/H-EP/EI/069 | A | IP DRUM FEEDWATER | 1542874-D1E2-1514 | 3/3 | 11HAC39BR003 | FW94 | BW | F | 4 | 8.56 | AXD-4 Rev.1 | W365 | 2025-09-04 |  |  | 107874 | 2025-09-04 | PIPE SMLS | SA-335 P11 | J3K4412 | ALP0099 | 4 | 80 | 100 | 8.56 | TP-DRUM | NOZZLE | SA-182 F11 | Y30-0023 | CMT-AN08017-001 | 4 | 0 | 100 | 8.56 | 100% | 0% | 100% | 100% | 0% | 0% | 0% | PROPANE | YES
ALP/11/B/H-EP/EI/070 | A | HPSH1 DRAIN-DR1 | 1542874-D1E2-1525 | 1/1 | 11HAH59BR201 | FW1 | BW | F | 4 | 28 | AXD-17 Rev.1 | W212 | 2025-12-09 |  |  | 105675/2165906/2165160 | 2025-12-04 | PIPE | SA-335 P92 | 2-65102 | N231102798-000 | 4 | 0 | 100 | 28 | 1 | PIPE SMLS | SA-335 P92 | N29166 | ALP0129 | 4 | 0 | 100 | 28 | 100% | 0% | 100% | 0% | 100% | 100% | 100% | RESISTANCE | YES
ALP/11/B/H-EP/EI/070 | A | HPSH1 DRAIN-DR1 | 1542874-D1E2-1525 | 1/1 | 11HAH59BR201 | PBW1 | FW | F | 0 | 6 | [7 empty] | BELLOWS RING | SA-387 P22 | F118027 | ALP0129 | 4 | 0 | 100 | 6 | 3 | BELLOW | SA-409 | 0 | 0 | 0 | 0 | 0 | 6 | 100% | 100% | 0% | 0% | 0% | 0% | 0% | PROPANE | NO
ALP/11/B/H-EP/EI/071 | A | HPSH2 DRAIN-DR3 | 1542874-D1E2-1526 | 1/1 | 11HAH57BR201 | FW1 | BW | F | 4 | 24 | AXD-17 Rev.1 | W213 | 2025-11-25 |  |  | 105675/2165906/2165160 | 2025-11-25 | PIPE | SA-335 P92 | 2-65102 | N231102799-000 | 4 | 0 | 100 | 24 | 1 | PIPE SMLS | SA-335 P92 | N29166 | ALP0130 | 4 | 0 | 100 | 24 | 100% | 0% | 100% | 100% | 0% | 100% | 100% | RESISTANCE | YES
ALP/11/B/H-EP/EI/071 | A | HPSH2 DRAIN-DR3 | 1542874-D1E2-1526 | 1/1 | 11HAH57BR201 | PBW1 | FW | F | 0 | 6 | [7 empty] | BELLOWS RING | SA-387 P22 | 0 | 0 | 4 | 0 | 100 | 6 | 3 | BELLOW | SA-409 | 0 | 0 | 0 | 0 | 0 | 6 | 100% | 100% | 0% | 0% | 0% | 0% | 0% | PROPANE | NO
ALP/11/B/H-EP/EI/072 | A | HPSH3 DRAIN-DR5 | 1542874-D1E2-1527 | 1/1 | 11HAH56BR201 | FW1 | BW | F | 4 | 24 | AXD-17 Rev.1 | W212 | 2025-12-09 |  |  | 105675/2165906/2165160 | 2025-12-04 | PIPE | SA-335 P92 | 2-65102 | N231102799-000 | 4 | 0 | 100 | 24 | 1 | PIPE SMLS | SA-335 P92 | N29166 | ALP0131 | 4 | 0 | 100 | 24 | 100% | 0% | 100% | 100% | 0% | 100% | 100% | RESISTANCE | YES
ALP/11/B/H-EP/EI/072 | A | HPSH3 DRAIN-DR5 | 1542874-D1E2-1527 & UH-EJ-2306143 | 1/1 | 11HAH56BR201 | PBW1 | FW | F | 0 | 6 | [7 empty] | BELLOWS RING | SA-335 P22 | 0 | 0 | 4 | 0 | 100 | 6 | 3 | BELLOW | SA-409 | 0 | 0 | 0 | 0 | 0 | 6 | 100% | 100% | 0% | 0% | 0% | 0% | 0% | PROPANE | NO
ALP/11/B/H-EP/EI/073 | A | RHTR1 DRAIN-DR2 | 1542874-D1E2-1529 | 1/1 | 11HAJ49BR201 | FW1 | BW | F | 4 | 11.13 | AXD-11 Rev.1 | W212 | 2025-12-18 |  |  | 108339 | 2025-12-18 | PIPE | SA-335 P91 | 13333413 | BGSAG2310110196000 | 4 | 120 | 100 | 11.13 | 1 | PIPE SMLS | SA-335 P91 | F919056 | ALP0132 | 4 | 120 | 100 | 11.13 | 100% | 0% | 100% | 100% | 0% | 100% | 100% | RESISTANCE | YES
ALP/11/B/H-EP/EI/073 | A | RHTR1 DRAIN-DR2 | 1542874-D1E2-1529 | 1/1 | 11HAJ49BR201 | PBW1 | FW | F | 0 | 6 | [7 empty] | BELLOWS RING | SA-387 P22 | 0 | 0 | 4 | 0 | 100 | 6 | 3 | BELLOW | SA-409 | 0 | 0 | 0 | 0 | 0 | 6 | 100% | 100% | 0% | 0% | 0% | 0% | 0% | PROPANE | NO
ALP/11/B/H-EP/EI/074 | A | RHTR2 DRAIN-DR4 | 1542874-D1E2-1530 | 1/1 | 11HAJ47BR201 | FW1 | BW | F | 4 | 11.13 | AXD-11 Rev.1 | W212 | 2025-11-17 |  |  | 108339 | 2025-11-11 | PIPE | SA-335 P91 | 13333413 | BGSAG2310110196000 | 4 | 120 | 100 | 11.13 | 1 | PIPE SMLS | SA-335 P91 | F919056 | ALP0133 | 4 | 120 | 100 | 11.13 | 100% | 0% | 100% | 100% | 0% | 100% | 100% | RESISTANCE | YES
ALP/11/B/H-EP/EI/074 | A | RHTR2 DRAIN-DR4 | 1542874-D1E2-1530 | 1/1 | 11HAJ47BR201 | PBW1 | FW | F | 0 | 6 | [7 empty] | BELLOWS RING | SA-387 P22 | 0 | 0 | 4 | 0 | 100 | 6 | 3 | BELLOW | SA-409 | 0 | 0 | 0 | 0 | 0 | 6 | 100% | 100% | 0% | 0% | 0% | 0% | 0% | PROPANE | NO
ALP/11/B/H-EP/EI/075 | A | HP START-UP BD | 1542874-D1E2-1531 | 1/3 | 11HAD51BR001 | FW1 | BW | F | 3 | 11.13 | AXD-24 Rev.1 | W237 | 2025-11-22 |  |  | 108648 | 2025-11-22 | NOZZLE | SA-106 C | 621323 | 65-1169219/001/P | 3 | 160 | 80 | 11.13 | 1 | PIPE SMLS | SA-106 C | J2L7393 | ALP0134 | 3 | 160 | 80 | 11.13 | 100% | 100% | 0% | 10% | 0% | 0% | 0% | PROPANE | NO
ALP/11/B/H-EP/EI/075 | A | HP START-UP BD | 1542874-D1E2-1531 | 1/3 | 11HAD51BR001 | FW8 | BW | F | 3 | 11.13 | AXD-24 Rev.1 | W237 | 2025-11-24 |  |  | 108648 | 2025-11-24 | 90D LR ELBOW | SA-234 WPC | 11810592C | ALP0134 | 3 | 160 | 80 | 11.13 | 1 | PIPE SMLS | SA-106 C | J2L7393 | ALP0135 | 3 | 160 | 80 | 11.13 | 100% | 100% | 0% | 10% | 0% | 0% | 0% | PROPANE | NO
ALP/11/B/H-EP/EI/075 | A | HP START-UP BD | 1542874-D1E2-1531 | 1/3 | 11HAD51BR001 | FW15 | BW | F | 3 | 11.13 | AXD-24 Rev.1 | W204 | 2025-11-06 |  |  | 108648 | 2025-11-06 | PIPE SMLS | SA-106 C | J2L7393 | ALP0135 | 3 | 160 | 80 | 11.13 | 6 | Ball Valve | SA-105 | L231209 | 10-002 | 3 | CL.1500 SPL | 80 | 11.13 | 100% | 100% | 0% | 10% | 0% | 0% | 0% | PROPANE | NO
ALP/11/B/H-EP/EI/075 | A | HP START-UP BD | 1542874-D1E2-1531 | 1/3 | 11HAD51BR001 | FW16 | BW | F | 3 | 11.13 | AXD-24 Rev.1 | W237 | 2025-11-24 |  |  | 108648 | 2025-11-24 | Ball Valve | SA-105 | L231209 | 10-002 | 3 | CL.1500 SPL | 80 | 11.13 | 1 | PIPE SMLS | SA-106 C | J2LA798 | ALP0136 | 3 | 160 | 80 | 11.13 | 100% | 100% | 0% | 10% | 0% | 0% | 0% | PROPANE | NO
ALP/11/B/H-EP/EI/075 | A | HP START-UP BD | 1542874-D1E2-1531 | 1/3 | 11HAD51BR001 | FW21 | BW | F | 3 | 11.13 | AXD-24 Rev.1 | W237 | 2025-12-08 |  |  | 108648 | 2025-12-08 | PIPE SMLS | SA-106 C | J2LA798 | ALP0136 | 3 | 160 | 80 | 11.13 | 2 | 90D LR ELBOW | SA-234 WPC | 11810592C | ALP0137 | 3 | 160 | 80 | 11.13 | 100% | 100% | 0% | 10% | 0% | 0% | 0% | PROPANE | NO
ALP/11/B/H-EP/EI/075 | A | HP START-UP BD | 1542874-D1E2-1531 | 2/3 | 11HAD51BR001 | FW25 | BW | F | 3 | 11.13 | AXD-24 Rev.1 | W237 | 2025-11-25 |  |  | 108648 | 2025-11-25 | PIPE SMLS | SA-106 C | J2LA798 | ALP0137 | 3 | 160 | 80 | 11.13 | 2 | 90D LR ELBOW | SA-234 WPC | 11810592C | ALP0138 | 3 | 160 | 80 | 11.13 | 100% | 100% | 0% | 10% | 0% | 0% | 0% | PROPANE | NO
ALP/11/B/H-EP/EI/075 | A | HP START-UP BD | 1542874-D1E2-1531 | 2/3 | 11HAD51BR001 | FW27 | BW | F | 3 | 11.13 | AXD-24 Rev.1 | W204 | 2025-11-06 |  |  | 108648 | 2025-11-06 | PIPE SMLS | SA-106 C | J2L7393 | ALP0138 | 3 | 160 | 80 | 11.13 | 1 | PIPE SMLS | SA-106 C | J2L7393 | ALP0139 | 3 | 160 | 80 | 11.13 | 100% | 100% | 0% | 10% | 0% | 0% | 0% | PROPANE | NO
ALP/11/B/H-EP/EI/075 | A | HP START-UP BD | 1542874-D1E2-1531 | 2/3 | 11HAD51BR001 | FW30 | BW | F | 3 | 11.13 | AXD-24 Rev.1 | W365 | 2025-12-04 |  |  | 108648 | 2025-12-04 | PIPE SMLS | SA-106 C | J2L7393 | ALP0139 | 3 | 160 | 80 | 11.13 | 4 | 90D LR ELBOW | SA-234 WPC | 11810592C | ALP0140 | 3 | 160 | 80 | 11.13 | 100% | 100% | 0% | 10% | 0% | 0% | 0% | PROPANE | NO
ALP/11/B/H-EP/EI/075 | A | HP START-UP BD | 1542874-D1E2-1531 | 3/3 | 11HAD51BR001 | FW33 | BW | F | 3 | 11.13 | AXD-24 Rev.1 | W204 | 2025-11-07 |  |  | 108648 | 2025-11-07 | 90D LR ELBOW | SA-234 WPC | 11810592C | ALP0140 | 3 | 160 | 80 | 11.13 | 2 | PIPE SMLS | SA-106 C | J2L7393 | ALP0141 | 3 | 160 | 80 | 11.13 | 100% | 100% | 0% | 10% | 0% | 0% | 0% | PROPANE | NO
ALP/11/B/H-EP/EI/075 | A | HP START-UP BD | 1542874-D1E2-1531 | 3/3 | 11HAD51BR001 | FW37 | BW | F | 3 | 11.13 | AXD-24 Rev.1 | W204 | 2025-11-14 |  |  | 108648 | 2025-11-14 | 90D LR ELBOW | SA-234 WPC | 11810592C | ALP0141 | 3 | 160 | 80 | 11.13 | 2 | PIPE SMLS | SA-106 C | J2LA798 | ALP0142 | 3 | 160 | 80 | 11.13 | 100% | 100% | 0% | 10% | 0% | 0% | 0% | PROPANE | NO
ALP/11/B/H-EP/EI/075 | A | HP START-UP BD | 1542874-D1E2-1531 | 3/3 | 11HAD51BR001 | FW42 | BW | F | 3 | 11.13 | AXD-29 Rev.1 | W204 | 2025-11-14 |  |  | 108648 | 2025-11-14 | PIPE SMLS | SA-106 C | J2LA798 | ALP0142 | 3 | 160 | 80 | 11.13 | 5 | CONTROL VALVE | SA-217 WC6 | E6931 | JV0007734 | 3 | CL.2500 | 80 | 11.13 | 100% | 0% | 100% | 100% | 0% | 0% | 0% | PROPANE | YES
ALP/11/B/H-EP/EI/075 | A | HP START-UP BD | 1542874-D1E2-1531 | 3/3 | 11HAD51BR001 | FW43 | BW | F | 4 | 13.49 | AXD-26 Rev.1 | W213 | 2025-10-11 |  |  | 108648/2165238/2164030 | 2025-10-11 | CONTROL VALVE | SA-217 WC6 | E6931 | JV0007734 | 4 | CL.2500 | 100 | 13.49 | 3 | REDUCER CONCENTRIC | SA-234 WPC | 11043Y | ALP0143 | 4 | 160 | 100 | 13.49 | 100% | 0% | 100% | 100% | 0% | 0% | 0% | PROPANE | YES
ALP/11/B/H-EP/EI/075 | A | HP START-UP BD | 1542874-D1E2-1531 | 3/3 | 11HAD51BR002 | FW45 | BW | F | 8 | 23.01 | AXD-9 Rev.1 | W209 | 2025-10-29 |  |  | 107855/2164723/2164510 | 2025-10-14 | PIPE SMLS | SA-335 P22 | J3LC415 | ALP0143 | 8 | 160 | 200 | 23.01 | TP | NOZZLE | SA-335 P22 |  |  | 8 | 160 | 200 | 23.01 | 100% | 0% | 100% | 100% | 0% | 0% | 0% | RESISTANCE | YES
ALP/11/B/H-EP/EI/076 | A | IP CBD TO BDT | 1542874-D1E2-1533 | 1/1 | 11HAD31BR013 | FW1 | BW | F | 2.5 | 7.01 | AXD-6 Rev.1 | W365 | 2025-12-05 |  |  | 107855 | 2025-12-05 | ANGLE VALVE | SA-182 F22 | 207445 | 09-003 | 2.5 | CL.600 | 65 | 7.01 | 1 | PIPE SMLS | SA-335 P22 | J3L1052 | ALP0145 | 2.5 | 80 | 65 | 7.01 | 100% | 0% | 100% | 100% | 0% | 0% | 0% | PROPANE | YES
ALP/11/B/H-EP/EI/076 | A | IP CBD TO BDT | 1542874-D1E2-1533 | 1/1 | 11HAD31BR013 | FW2 | BW | F | 2.5 | 7.01 | AXD-6 Rev.1 | W365 | 2025-12-05 |  |  | 107855 | 2025-12-05 | PIPE | SA-335 P22 | J3L1052 | ALP0145 | 2.5 | 80 | 65 | 7.01 | TP | NOZZLE | SA-335 P22 |  |  | 2.5 | 160 | 65 | 9.53 | 100% | 0% | 100% | 100% | 0% | 0% | 0% | PROPANE | YES
ALP/11/B/H-EP/EI/077 | A | BOILER FEED PUMP RECIRCULATION #A | 1542874-D1E2-1542 | 1/1 | 11HAD23BR001 | FW1 | BW | F | 6 | 21.95 | AXD-3 Rev.1 | W365 | 2025-11-06 |  |  | 108648/2165238 | 2025-11-06 | PIPE SMLS | SA-106 C | 130723 | ALP0172 | 6 | XXS | 150 | 21.95 | 1 | PIPE SMLS | SA-106 C | J2L7393 | ALP0173 | 6 | XXS | 150 | 21.95 | 100% | 100% | 0% | 100% | 0% | 0% | 0% | PROPANE | NO
ALP/11/B/H-EP/EI/077 | A | BOILER FEED PUMP RECIRCULATION #A | 1542874-D1E2-1542 | 1/1 | 11HAD23BR001 | FW6 | BW | F | 6 | 21.95 | AXD-3 Rev.1 | W365 | 2025-11-05 |  |  | 108648/2165238 | 2025-11-04 | PIPE SMLS | SA-106 C | 130723 | ALP0172 | 6 | XXS | 150 | 21.95 | 4 | 90D ELBOW | SA-234 WPC | 20303254 | ALP0174 | 6 | XXS | 150 | 21.95 | 100% | 100% | 0% | 100% | 0% | 0% | 0% | PROPANE | NO
ALP/11/B/H-EP/EI/077 | A | BOILER FEED PUMP RECIRCULATION #A | 1542874-D1E2-1542 | 1/1 | 11HAD23BR001 | FW8 | BW | F | 6 | 21.95 | AXD-3 Rev.1 | W204 | 2025-09-19 |  |  | 108648/2165238 | 2025-09-18 | PIPE SMLS | SA-106 C | 130723 | ALP0174 | 6 | XXS | 150 | 21.95 | 5 | GLOBE VALVE | SA-216 WCC | R3F65 | 07-013 | 6 | CL 2500 | 150 | 21.95 | 100% | 100% | 0% | 100% | 0% | 0% | 0% | PROPANE | NO
ALP/11/B/H-EP/EI/077 | A | BOILER FEED PUMP RECIRCULATION #A | 1542874-D1E2-1542 | 1/1 | 11HAD23BR002 | FW9 | BW | F | 6 | 21.95 | AXD-3 Rev.1 | W204 | 2025-09-19 |  |  | 108648/2165238 | 2025-09-18 | GLOBE VALVE | SA-216 WCC | R3F65 | 07-013 | 6 | CL 2500 | 150 | 21.95 | 1 | PIPE SMLS | SA-106 C | 130723 | ALP0175 | 6 | XXS | 150 | 21.95 | 100% | 100% | 0% | 100% | 0% | 0% | 0% | PROPANE | NO
ALP/11/B/H-EP/EI/077 | A | BOILER FEED PUMP RECIRCULATION #A | 1542874-D1E2-1542 | 1/1 | 11HAD23BR002 | FW10 | BW | F | 6 | 21.95 | AXD-3 Rev.1 | W204 | 2025-09-19 |  |  | 108648/2165238 | 2025-09-18 | PIPE SMLS | SA-106 C | 130723 | ALP0175 | 6 | XXS | 150 | 21.95 | 6 | SWING CHECK VALVE | SA-216 WCC | R3F07 | 03-011 | 6 | CL 2500 | 150 | 21.95 | 100% | 100% | 0% | 100% | 0% | 0% | 0% | PROPANE | NO
ALP/11/B/H-EP/EI/077 | A | BOILER FEED PUMP RECIRCULATION #A | 1542874-D1E2-1542 | 1/1 | 11HAD23BR002 | FW11 | BW | F | 6 | 21.95 | AXD-3 Rev.1 | W204 | 2025-09-29 |  |  | 108648/2165238 | 2025-09-29 | SWING CHECK VALVE | SA-216 WCC | R3F07 | 03-011 | 6 | CL 2500 | 150 | 21.95 | 1 | PIPE SMLS | SA-106 C | 130723 | ALP0176 | 6 | XXS | 150 | 21.95 | 100% | 100% | 0% | 100% | 0% | 0% | 0% | PROPANE | NO
ALP/11/B/H-EP/EI/077 | A | BOILER FEED PUMP RECIRCULATION #A | 1542874-D1E2-1542 | 1/1 | 11HAD23BR002 | FW13 | BW | F | 6 | 21.95 | AXD-3 Rev.1 | W204 | 2025-09-27 |  |  | 108648/2165238 | 2025-09-26 | PIPE SMLS | SA-106 C | 130723 | ALP0176 | 6 | XXS | 150 | 21.95 | 7 | GATE VALVE | SA-216 WCC | R3F09 | 07-014 | 6 | CL 2500 | 150 | 21.95 | 100% | 100% | 0% | 100% | 0% | 0% | 0% | PROPANE | NO
ALP/11/B/H-EP/EI/077 | A | BOILER FEED PUMP RECIRCULATION #A | 1542874-D1E2-1542 | 1/1 | 11HAD23BR002 | FW14 | BW | F | 6 | 21.95 | AXD-3 Rev.1 | W204 | 2025-09-27 |  |  | 108648/2165238 | 2025-09-27 | GATE VALVE | SA-216 WCC | R3F09 | 07-014 | 6 | CL.2500 | 150 | 21.95 | 1 | PIPE SMLS | SA-106 C | 130723 | ALP0177 | 6 | XXS | 150 | 21.95 | 100% | 100% | 0% | 100% | 0% | 0% | 0% | PROPANE | NO
ALP/11/B/H-EP/EI/077 | A | BOILER FEED PUMP RECIRCULATION #A | 1542874-D1E2-1542 | 1/1 | 11HAD23BR002 | FW19 | BW | F | 6 | 21.95 | AXD-26 Rev.1 | W209 | 2025-10-07 |  |  | 108648/2165238/2164030 | 2025-10-03 | PIPE SMLS | SA-106 C | 130723 | ALP0177 | 6 | XXS | 150 | 21.95 | 2 | PIPE SMLS | SA-335 P11 | J1L8208 | ALP0178 | 6 | XXS | 150 | 21.95 | 100% | 0% | 100% | 100% | 0% | 0% | 0% | RESISTANCE | YES
ALP/11/B/H-EP/EI/077 | A | BOILER FEED PUMP RECIRCULATION #A | 1542874-D1E2-1542 | 1/1 | 11HAD23BR003 | FW20 | BW | F | 6 | 7.1 | AXD-4 Rev.1 | W212 | 2025-10-23 |  |  | 106547 | 2025-10-23 | PIPE SMLS | SA-335 P11 | J1L8208 | ALP0178 | 6 | STD | 150 | 7.1 | TP-DRUM | NOZZLE | SA-335 P11 | J4L8014 | BYYF4812-01 | 6 | STD | 150 | 7.1 | 100% | 0% | 100% | 100% | 0% | 0% | 0% | PROPANE | YES
ALP/11/B/H-EP/EI/077 | A | BOILER FEED PUMP RECIRCULATION #A | 1542874-D1E2-1542 | 1/1 | 11HAD23BR001 | TFW1A | BW | F | 6 | 21.95 | AXD-3 Rev.1 | W204 | 2025-12-11 |  |  | 108648/2165238 | 2025-12-10 | CAP | SA-106 WPC | 328018 | 7509-P3 | 6 | XXS | 150 | 21.95 | 1 | PIPE SMLS | SA-106 C | 130723 | ALP0172 | 6 | XXS | 150 | 21.95 | 100% | 100% | 0% | 100% | 0% | 0% | 0% | PROPANE | NO
ALP/11/B/H-EP/EI/078 | A | BOILER FEED PUMP RECIRCULATION #B | 1542874-D1E2-1543 | 1/1 | 11HAD24BR001 | FW1 | BW | F | 6 | 21.95 | AXD-3 Rev.1 | W204 | 2025-10-31 |  |  | 108648/2165238 | 2025-10-31 | PIPE SMLS | SA-106 C | 130723 | ALP0179 | 6 | XXS | 150 | 21.95 | 1 | PIPE SMLS | SA-106 C | 130723 | ALP0180 | 6 | XXS | 150 | 21.95 | 100% | 100% | 0% | 100% | 0% | 0% | 0% | PROPANE | NO
ALP/11/B/H-EP/EI/078 | A | BOILER FEED PUMP RECIRCULATION #B | 1542874-D1E2-1543 | 1/1 | 11HAD24BR001 | FW5 | BW | F | 6 | 21.95 | AXD-3 Rev.1 | W365 | 2025-11-05 |  |  | 108648/2165238 | 2025-11-05 | 90D LR ELBOW | SA-234 WPC | 20303254 | ALP0180 | 6 | XXS | 150 | 21.95 | 1 | PIPE SMLS | SA-106 C | 130723 | ALP0181 | 6 | XXS | 150 | 21.95 | 100% | 100% | 0% | 100% | 0% | 0% | 0% | PROPANE | NO
ALP/11/B/H-EP/EI/078 | A | BOILER FEED PUMP RECIRCULATION #B | 1542874-D1E2-1543 | 1/1 | 11HAD24BR001 | FW9 | BW | F | 6 | 21.95 | AXD-3 Rev.1 | W365 | 2025-11-03 |  |  | 108648/2165238 | 2025-11-01 | 90D LR ELBOW | SA-234 WPC | 20303254 | ALP0181 | 6 | XXS | 150 | 21.95 | 9 | PIPE SMLS | SA-106 C | 130723 | ALP0182 | 6 | XXS | 150 | 21.95 | 100% | 100% | 0% | 100% | 0% | 0% | 0% | PROPANE | NO
ALP/11/B/H-EP/EI/078 | A | BOILER FEED PUMP RECIRCULATION #B | 1542874-D1E2-1543 | 1/1 | 11HAD24BR001 | FW12 | BW | F | 6 | 21.95 | AXD-3 Rev.1 | W209 | 2025-09-23 |  |  | 108648/2165238 | 2025-09-17 | PIPE SMLS | SA-106 C | 130723 | ALP0182 | 6 | XXS | 150 | 21.95 | 5 | GLOBE VALVE | SA-216 WCC | R3F65 | 07-015 | 6 | CL 2500 | 150 | 21.95 | 100% | 100% | 0% | 100% | 0% | 0% | 0% | PROPANE | NO
ALP/11/B/H-EP/EI/078 | A | BOILER FEED PUMP RECIRCULATION #B | 1542874-D1E2-1543 | 1/1 | 11HAD24BR002 | FW13 | BW | F | 6 | 21.95 | AXD-3 Rev.1 | W209 | 2025-09-23 |  |  | 108648/2165238 | 2025-09-17 | GLOBE VALVE | SA-216 WCC | R3F65 | 07-015 | 6 | CL 2500 | 150 | 21.95 | 1 | PIPE SMLS | SA-106 C | 130723 | ALP0183 | 6 | XXS | 150 | 21.95 | 100% | 100% | 0% | 100% | 0% | 0% | 0% | PROPANE | NO
ALP/11/B/H-EP/EI/078 | A | BOILER FEED PUMP RECIRCULATION #B | 1542874-D1E2-1543 | 1/1 | 11HAD24BR002 | FW14 | BW | F | 6 | 21.95 | AXD-3 Rev.1 | W209 | 2025-09-26 |  |  | 108648/2165238 | 2025-09-26 | PIPE SMLS | SA-106 C | 130723 | ALP0183 | 6 | XXS | 150 | 21.95 | 6 | SWING CHECK VALVE | SA-216 WCC | R3F07 | 03-012 | 6 | CL 2500 | 150 | 21.95 | 100% | 100% | 0% | 100% | 0% | 0% | 0% | PROPANE | NO
ALP/11/B/H-EP/EI/078 | A | BOILER FEED PUMP RECIRCULATION #B | 1542874-D1E2-1543 | 1/1 | 11HAD24BR002 | FW15 | BW | F | 6 | 21.95 | AXD-3 Rev.1 | W209 | 2025-09-19 |  |  | 108648/2165238 | 2025-09-17 | SWING CHECK VALVE | SA-216 WCC | R3F07 | 03-012 | 6 | CL 2500 | 150 | 21.95 | 1 | PIPE SMLS | SA-106 C | 130723 | ALP0184 | 6 | XXS | 150 | 21.95 | 100% | 100% | 0% | 100% | 0% | 0% | 0% | PROPANE | NO
ALP/11/B/H-EP/EI/078 | A | BOILER FEED PUMP RECIRCULATION #B | 1542874-D1E2-1543 | 1/1 | 11HAD24BR002 | FW17 | BW | F | 6 | 21.95 | AXD-3 Rev.1 | W209 | 2025-09-18 |  |  | 108648/2165238 | 2025-09-17 | PIPE SMLS | SA-106 C | 130723 | ALP0184 | 6 | XXS | 150 | 21.95 | 7 | GATE VALVE | SA-216 WCC | R3F09 | 07-016 | 6 | CL 2500 | 150 | 21.95 | 100% | 100% | 0% | 100% | 0% | 0% | 0% | PROPANE | NO
ALP/11/B/H-EP/EI/078 | A | BOILER FEED PUMP RECIRCULATION #B | 1542874-D1E2-1543 | 1/1 | 11HAD24BR002 | FW18 | BW | F | 6 | 21.95 | AXD-3 Rev.1 | W209 | 2025-09-18 |  |  | 108648/2165238 | 2025-09-17 | GATE VALVE | SA-216 WCC | R3F09 | 07-016 | 6 | CL.2500 | 150 | 21.95 | 1 | PIPE SMLS | SA-106 C | 130723 | ALP0185 | 6 | XXS | 150 | 21.95 | 100% | 100% | 0% | 100% | 0% | 0% | 0% | PROPANE | NO
ALP/11/B/H-EP/EI/078 | A | BOILER FEED PUMP RECIRCULATION #B | 1542874-D1E2-1543 | 1/1 | 11HAD24BR002 | FW23 | BW | F | 6 | 21.95 | AXD-26 Rev.1 | W209 | 2025-10-07 |  |  | 108648/2165238/2164030 | 2025-10-03 | PIPE SMLS | SA-106 C | 130723 | ALP0185 | 6 | XXS | 150 | 21.95 | 2 | PIPE SMLS | SA-335 P11 | J1L8208 | ALP0186 | 6 | XXS | 150 | 21.95 | 100% | 0% | 100% | 100% | 0% | 0% | 0% | RESISTANCE | YES
ALP/11/B/H-EP/EI/078 | A | BOILER FEED PUMP RECIRCULATION #B | 1542874-D1E2-1543 | 1/1 | 11HAD24BR003 | FW24 | BW | F | 6 | 7.1 | AXD-4 Rev.1 | W212 | 2025-10-23 |  |  | 106547 | 2025-10-23 | PIPE SMLS | SA-335 P11 | J1L8208 | ALP0186 | 6 | STD | 150 | 7.1 | TP-DRUM | NOZZLE | SA-335 P11 | H4L8014 | BYYF4812-01 | 6 | STD | 150 | 7.1 | 100% | 0% | 100% | 100% | 0% | 0% | 0% | PROPANE | YES
ALP/11/B/H-EP/EI/078 | A | BOILER FEED PUMP RECIRCULATION #B | 1542874-D1E2-1543 | 1/1 | 11HAD24BR001 | TFW1A | BW | F | 6 | 21.95 | AXD-3 Rev.1 | W204 | 2025-12-11 |  |  | 108648/2165238 | 2025-12-10 | CAP | SA-106 WPC | 328018 | 7509-P3 | 6 | XXS | 150 | 21.95 | 1 | PIPE SMLS | SA-106 C | 130723 | ALP0172 | 6 | XXS | 150 | 21.95 | 100% | 100% | 0% | 100% | 0% | 0% | 0% | PROPANE | NO
ALP/11/B/H-EP/EI/079 | A | HP INTERSTAGE DSH SPRAYWATER | 1542874-D1E2-1561 | 1/2 | 11LAE50BR001 | FW4 | BW | F | 4 | 13.49 | AXD-24 Rev.1 | W237 | 2025-11-08 |  |  | 108648 | 2025-11-08 | PIPE SMLS | SA-106 C | J3LC415 | ALP0192 | 4 | 160 | 100 | 13.49 | 1 | PIPE SMLS | SA-106 C | J3LC415 | ALP0193 | 4 | 160 | 100 | 13.49 | 100% | 100% | 0% | 10% | 0% | 0% | 0% | PROPANE | NO
ALP/11/B/H-EP/EI/079 | A | HP INTERSTAGE DSH SPRAYWATER | 1542874-D1E2-1561 | 1/2 | 11LAE50BR001 | FW7 | BW | F | 4 | 13.49 | AXD-24 Rev.1 | W237 | 2025-11-07 |  |  | 108648 | 2025-11-07 | PIPE SMLS | SA-106 C | J3LC415 | ALP0193 | 4 | 160 | 100 | 13.49 | 1 | PIPE SMLS | SA-106 C | J3LC415 | ALP0194 | 4 | 160 | 100 | 13.49 | 100% | 100% | 0% | 10% | 0% | 0% | 0% | PROPANE | NO
ALP/11/B/H-EP/EI/079 | A | HP INTERSTAGE DSH SPRAYWATER | 1542874-D1E2-1561 | 1/2 | 11LAE50BR001 | FW8 | BW | F | 4 | 13.49 | AXD-24 Rev.1 | W237 | 2025-11-10 |  |  | 108648 | 2025-11-10 | PIPE SMLS | SA-106 C | J3LC415 | ALP0194 | 4 | 160 | 100 | 13.49 | 1 | PIPE SMLS | SA-106 C | J3LC415 | ALP0195 | 4 | 160 | 100 | 13.49 | 100% | 100% | 0% | 10% | 0% | 0% | 0% | PROPANE | NO
ALP/11/B/H-EP/EI/079 | A | HP INTERSTAGE DSH SPRAYWATER | 1542874-D1E2-1561 | 1/2 | 11LAE50BR001 | FW1A | BW | F | 4 | 13.49 | AXD-24 Rev.1 | W212 | 2025-12-11 |  |  | 108648 | 2025-12-09 | CAP | SA-106 WPC | 2350125 | 7509-P4 | 4 | 160 | 100 | 13.49 | 1 | PIPE SMLS | SA-106 C | J3LC415 | ALP0192 | 4 | 160 | 100 | 13.49 | 100% | 100% | 0% | 10% | 0% | 0% | 0% | PROPANE | NO
ALP/11/B/H-EP/EI/079 | A | HP INTERSTAGE DSH SPRAYWATER | 1542874-D1E2-1561 | 2/2 | 11LAE50BR001 | FW12 | BW | F | 4 | 13.49 | AXD-24 Rev.1 | W237 | 2025-11-05 |  |  | 108648 | 2025-11-05 | PIPE SMLS | SA-106 C | J3LC415 | ALP0195 | 4 | 160 | 100 | 13.49 | 8 | FILTER Y TYPE STRAINER | SA-216 WCC | D1771 | 11-001 | 4 | CL 2500 | 100 | 13.49 | 100% | 100% | 0% | 10% | 0% | 0% | 0% | PROPANE | NO
ALP/11/B/H-EP/EI/079 | A | HP INTERSTAGE DSH SPRAYWATER | 1542874-D1E2-1561 | 2/2 | 11LAE50BR001 | FW13 | BW | F | 4 | 13.49 | AXD-24 Rev.1 | W237 | 2025-11-05 |  |  | 108648 | 2025-11-05 | FILTER TYPE Y STRAINER | SA-216 WCC | D1771 | 11-001 | 4 | CL 2500 | 100 | 13.49 | 1 | PIPE SMLS | SA-106 C | J3LC415 | ALP0196 | 4 | 160 | 100 | 13.49 | 100% | 100% | 0% | 10% | 0% | 0% | 0% | PROPANE | NO
ALP/11/B/H-EP/EI/079 | A | HP INTERSTAGE DSH SPRAYWATER | 1542874-D1E2-1561 | 2/2 | 11LAE50BR001 | FW19 | BW | F | 4 | 13.49 | AXD-24 Rev.1 | W237 | 2025-11-06 |  |  | 108648 | 2025-10-06 | PIPE SMLS | SA-106 C | J3LC415 | ALP0196 | 4 | 160 | 100 | 13.49 | 9 | CONTROL VALVE | SA-216 WCC | E7012 | JV0008067 | 4 | CL 2500 | 100 | 13.49 | 100% | 100% | 0% | 10% | 0% | 0% | 0% | PROPANE | NO
ALP/11/B/H-EP/EI/079 | A | HP INTERSTAGE DSH SPRAYWATER | 1542874-D1E2-1561 | 2/2 | 11LAE50BR001 | FW20 | BW | F | 4 | 13.49 | AXD-24 Rev.1 | W237 | 2025-11-04 |  |  | 108648 | 2025-11-04 | CONTROL VALVE | SA-216 WCC | E7012 | JV0008067 | 4 | CL 2500 | 100 | 13.49 | 1 | PIPE SMLS | SA-106 C | J3LC415 | ALP0197 | 4 | 160 | 100 | 13.49 | 100% | 100% | 0% | 10% | 0% | 0% | 0% | PROPANE | NO
ALP/11/B/H-EP/EI/079 | A | HP INTERSTAGE DSH SPRAYWATER | 1542874-D1E2-1561 | 2/2 | 11LAE50BR001 | FW21 | BW | F | 4 | 13.49 | AXD-44 Rev.1 | W365 | 2025-11-26 |  |  | 108648 | 2025-11-26 | PIPE SMLS | SA-106 C | J3LC415 | ALP0197 | 4 | 160 | 100 | 13.49 | 10 | GATE VALVE | SA-217 WC9 | L1907 | 07-003 | 4 | CL 2500 | 100 | 13.49 | 100% | 100% | 0% | 10% | 0% | 0% | 0% | RESISTANCE | NO
ALP/11/B/H-EP/EI/079 | A | HP INTERSTAGE DSH SPRAYWATER | 1542874-D1E2-1561 | 2/2 | 11LAE50BR002 | FW22 | BW | F | 4 | 13.49 | AXD-7 Rev.1 | W237 | 2025-11-04 |  |  | 107855 | 2025-11-04 | Gate Valve | SA-217 WC9 | L1907 | 07-003 | 4 | CL.2500 | 100 | 13.49 | 2 | PIPE SMLS | SA-335 P22 | J2K9499 | ALP0198 | 4 | 160 | 100 | 13.49 | 100% | 0% | 100% | 100% | 0% | 0% | 0% | PROPANE | YES
ALP/11/B/H-EP/EI/079 | A | HP INTERSTAGE DSH SPRAYWATER | 1542874-D1E2-1561 | 2/2 | 11LAE50BR002 | FW23 | BW | F | 4 | 13.49 | AXD-34 Rev.1 | W212 | 2025-12-03 |  |  | 107855 | 2025-12-01 | PIPE SMLS | SA-335 P22 | J2K9499 | ALP0198 | 4 | 160 | 100 | 13.49 | 11 | Swing Check Valve | SA-217 C12A | 23K157 | 03-003 | 4 | CL.2500 | 100 | 13.49 | 100% | 0% | 100% | 100% | 0% | 100% | 100% | RESISTANCE | YES
ALP/11/B/H-EP/EI/079 | A | HP INTERSTAGE DSH SPRAYWATER | 1542874-D1E2-1561 | 2/2 | 11LAE50BR003 | FW24 | BW | F | 4 | 17.12 | AXD-11 Rev.1 | W212 | 2025-12-03 |  |  | 108339 | 2025-12-20 | Swing Check Valve | SA-217 C12A | 23K157 | 03-003 | 4 | CL.2500 | 100 | 17.12 | 3 | PIPE SMLS | SA-335 P91 | F014012 | ALP0199 | 4 | XXS | 100 | 17.12 | 100% | 0% | 100% | 100% | 0% | 100% | 100% | RESISTANCE | YES
ALP/11/B/H-EP/EI/079 | A | HP INTERSTAGE DSH SPRAYWATER | 1542874-D1E2-1561 | 2/2 | 11LAE50BR003 | FW33 | BW | F | 4 | 17.12 | AXD-11 Rev.1 | W212 | 2025-12-02 |  |  | 108339 | 2025-12-01 | PIPE SMLS | SA-335 P91 | F014012 | ALP0199 | 4 | XXS | 100 | 17.12 | 7 | NOZZLE | SA-335 P91 | VF0019A1,LT6152EY11 | VF0019A1,LT6152EY11 | 100 | XXS | 100 | 17.2 | 100% | 0% | 100% | 100% | 0% | 100% | 100% | RESISTANCE | YES
ALP/11/B/H-EP/EI/080 | A | HP DRUM CBD | 1542874-D1E2-1583 | 1/1 | 11HAD51BR013 | FW1 | BW | F | 6 | 18.26 | AXD-9 Rev.1 | W204 | 2025-12-06 |  |  | 107855/2164723/2164510 | 2025-12-05 | Needle Angle Globe Valve | SA-182 F22 | 55663 / H6895 | 09-001 | 6 | CL.2500 | 150 | 18.26 | 1 | PIPE SMLS | SA-335 P22 | J2K3799 | ALP0204 | 6 | 160 | 150 | 18.26 | 100% | 0% | 100% | 100% | 0% | 0% | 0% | RESISTANCE | YES
ALP/11/B/H-EP/EI/080 | A | HP DRUM CBD | 1542874-D1E2-1583 | 1/1 | 11HAD51BR013 | FW2 | BW | F | 6 | 18.26 | AXD-9 Rev.1 | W365 | 2025-12-06 |  |  | 107855/2164723/2164510 | 2025-12-05 | PIPE SMLS | SA-335 P22 | J2K3799 | ALP0204 | 6 | 160 | 150 | 18.26 | TP | NOZZLE | SA-335 P22 |  |  | 6 | 160 | 150 | 18.26 | 100% | 0% | 100% | 100% | 0% | 0% | 0% | RESISTANCE | YES
ALP/11/B/H-EP/EI/081 | A | IP START UP BLOWDOWN | 1542874-D1E2-1584 | 1/1 | 11HAD31BR002 | FW1 | BW | F | 3 | 7.62 | AXD-32 Rev.1 | W365 | 2025-12-13 |  |  | 107874 | 2025-12-13 | VALVE | SA-217 WC6 | E6889 | JV0007634 | 3 | CL.600 | 80 | 7.62 | 1 | PIPE SMLS | SA-335 P22 | J3K2554 | ALP0205 | 3 | 80 | 80 | 7.62 | 100% | 0% | 100% | 100% | 0% | 0% | 0% | PROPANE | YES
ALP/11/B/H-EP/EI/081 | A | IP START UP BLOWDOWN | 1542874-D1E2-1584 | 1/1 | 11HAD31BR002 | FW2 | BW | F | 3 | 7.62 | AXD-6 Rev.1 | W365 | 2025-12-05 |  |  | 107855 | 2025-12-05 | PIPE SMLS | SA-335 P22 | J3K2554 | ALP0205 | 3 | 80 | 80 | 7.62 | TP | NOZZLE | SA-335 P22 |  |  | 3 | XXS | 80 | 15.24 | 100% | 0% | 100% | 100% | 0% | 0% | 0% | PROPANE | YES
ALP/11/B/H-EP/EI/082 | A | LP DRUM RISERS | 1542874-D1E2-1856 | 1/1 | 11HAD20BR051 | FW1 | BW | F | 12 | 10.31 | AXD-28 Rev.1 | W237 | 2025-09-30 |  |  | 108648 | 2025-09-09 | PIPE | SA-335 P11 | 22009303 | MTC-W2306039-1-14 | 12 | 40 | 300 | 10.31 | 1 | PIPE SMLS | SA-106 B | 32204243E | ALP0272 | 12 | 40 | 300 | 10.31 | 100% | 0% | 100% | 100% | 0% | 0% | 0% | PROPANE | YES
ALP/11/B/H-EP/EI/082 | A | LP DRUM RISERS | 1542874-D1E2-1856 | 1/1 | 11HAD20BR052 | FW1 | BW | F | 12 | 10.31 | AXD-28 Rev.1 | W268 | 2025-09-17 |  |  | 108648 | 2025-09-17 | PIPE | SA-335 P11 | 22009303 | MTC-W2306039-1-14 | 12 | 40 | 300 | 10.31 | 1 | PIPE SMLS | SA-106 B | 32204243E | ALP0273 | 12 | 40 | 300 | 10.31 | 100% | 0% | 100% | 100% | 0% | 0% | 0% | PROPANE | YES
ALP/11/B/H-EP/EI/082 | A | LP DRUM RISERS | 1542874-D1E2-1856 | 1/1 | 11HAD20BR053 | FW1 FW1R | BW | F | 12 | 10.31 | AXD-28 Rev.1 | W268 | 2025-09-18 | 2025-11-14 | W204 | 108648 | 2025-09-06 | PIPE | SA-335 P11 | 22009303 | MTC-W2306039-1-14 | 12 | 40 | 300 | 10.31 | 1 | PIPE SMLS | SA-106 B | 32204243E | ALP0274 | 12 | 40 | 300 | 10.31 | 100% | 0% | 100% | 100% | 0% | 0% | 0% | PROPANE | YES
ALP/11/B/H-EP/EI/082 | A | LP DRUM RISERS | 1542874-D1E2-1856 | 1/1 | 11HAD20BR054 | FW1 FW1R | BW | F | 12 | 10.31 | AXD-28 Rev.1 | W421 | 2025-09-18 | 2025-11-01 | W204 | 108648 | 2025-09-06 | PIPE | SA-335 P11 | 22009303 | MTC-W2306039-1-14 | 12 | 40 | 300 | 10.31 | 1 | PIPE SMLS | SA-106 B | 32204243E | ALP0275 | 12 | 40 | 300 | 10.31 | 100% | 0% | 100% | 100% | 0% | 0% | 0% | PROPANE | YES
ALP/11/B/H-EP/EI/082 | A | LP DRUM RISERS | 1542874-D1E2-1856 | 1/1 | 11HAD20BR055 | FW1 | BW | F | 12 | 10.31 | AXD-28 Rev.1 | W268/W421 | 2025-09-19 |  |  | 108648 | 2025-09-04 | PIPE | SA-335 P11 | 22009303 | MTC-W2306039-1-14 | 12 | 40 | 300 | 10.31 | 1 | PIPE SMLS | SA-106 B | 32204243E | ALP0276 | 12 | 40 | 300 | 10.31 | 100% | 0% | 100% | 100% | 0% | 0% | 0% | PROPANE | YES
ALP/11/B/H-EP/EI/082 | A | LP DRUM RISERS | 1542874-D1E2-1856 | 1/1 | 11HAD20BR056 | FW1 | BW | F | 12 | 10.31 | AXD-28 Rev.1 | W237 | 2025-09-20 |  |  | 108648 | 2025-09-04 | PIPE | SA-335 P11 | 22009303 | MTC-W2306039-1-14 | 12 | 40 | 300 | 10.31 | 1 | PIPE SMLS | SA-106 B | 32204243E | ALP0277 | 12 | 40 | 300 | 10.31 | 100% | 0% | 100% | 100% | 0% | 0% | 0% | PROPANE | YES
ALP/11/B/H-EP/EI/082 | A | LP DRUM RISERS | 1542874-D1E2-1856 | 1/1 | 11HAD20BR057 | FW1 | BW | F | 12 | 10.31 | AXD-28 Rev.1 | W403 | 2025-09-25 |  |  | 108648 | 2025-09-03 | PIPE | SA-335 P11 | 22009303 | MTC-W2306039-1-14 | 12 | 40 | 300 | 10.31 | 1 | PIPE SMLS | SA-106 B | 32204243E | ALP0278 | 12 | 40 | 300 | 10.31 | 100% | 0% | 100% | 100% | 0% | 0% | 0% | PROPANE | YES
ALP/11/B/H-EP/EI/082 | A | LP DRUM RISERS | 1542874-D1E2-1856 | 1/1 | 11HAD20BR058 | FW1 FW1R | BW | F | 12 | 10.31 | AXD-28 Rev.1 | W365 | 2025-10-01 | 2025-11-01 | W204 | 108648 | 2025-10-01 | PIPE | SA-335 P11 | 22009303 | MTC-W2306039-1-14 | 12 | 40 | 300 | 10.31 | 1 | PIPE SMLS | SA-106 B | 32204243E | ALP0279 | 12 | 40 | 300 | 10.31 | 100% | 0% | 100% | 100% | 0% | 0% | 0% | PROPANE | YES
ALP/11/B/H-EP/EI/082 | A | LP DRUM RISERS | 1542874-D1E2-1856 | 1/1 | 11HAD20BR059 | FW1 FW1R | BW | F | 12 | 10.31 | AXD-28 Rev.1 | W365 | 2025-10-02 | 2025-11-01 | W204 | 108648 | 2025-09-02 | PIPE | SA-335 P11 | 22009303 | MTC-W2306039-1-14 | 12 | 40 | 300 | 10.31 | 1 | PIPE SMLS | SA-106 B | 32204243E | ALP0280 | 12 | 40 | 300 | 10.31 | 100% | 0% | 100% | 100% | 0% | 0% | 0% | PROPANE | YES
ALP/11/B/H-EP/EI/082 | A | LP DRUM RISERS | 1542874-D1E2-1856 | 1/1 | 11HAD20BR060 | FW1 | BW | F | 12 | 10.31 | AXD-28 Rev.1 | W212 | 2025-10-08 |  |  | 108648 | 2025-09-02 | PIPE | SA-335 P11 | 22009303 | MTC-W2306039-1-14 | 12 | 40 | 300 | 10.31 | 1 | PIPE SMLS | SA-106 B | 32204243E | ALP0281 | 12 | 40 | 300 | 10.31 | 100% | 0% | 100% | 100% | 0% | 0% | 0% | PROPANE | YES
ALP/11/B/H-EP/EI/082 | A | LP DRUM RISERS | 1542874-D1E2-1856 | 1/1 | 11HAD20BR061 | FW1 | BW | F | 12 | 10.31 | AXD-28 Rev.1 | W365 | 2025-09-09 |  |  | 108648 | 2025-09-01 | PIPE | SA-335 P11 | 22009303 | MTC-W2306039-1-14 | 12 | 40 | 300 | 10.31 | 1 | PIPE SMLS | SA-106 B | 32204243E | ALP0282 | 12 | 40 | 300 | 10.31 | 100% | 0% | 100% | 100% | 0% | 0% | 0% | PROPANE | YES
ALP/11/B/H-EP/EI/082 | A | LP DRUM RISERS | 1542874-D1E2-1856 | 1/1 | 11HAD20BR062 | FW1 | BW | F | 12 | 10.31 | AXD-28 Rev.1 | W204/W212 | 2025-10-10 |  |  | 108648 | 2025-10-10 | PIPE | SA-335 P11 | 22009303 | MTC-W2306039-1-14 | 12 | 40 | 300 | 10.31 | 1 | PIPE SMLS | SA-106 B | 32204243E | ALP0283 | 12 | 40 | 300 | 10.31 | 100% | 0% | 100% | 100% | 0% | 0% | 0% | PROPANE | YES
ALP/11/B/H-EP/EI/082 | A | LP DRUM RISERS | 1542874-D1E2-1856 | 1/1 | 11HAD20BR051 | FW7 | BW | F | 12 | 10.31 | AXD-28 Rev.1 | W204 | 2025-09-30 |  |  | 108648 | 2025-09-09 | PIPE SMLS | SA-106 B | 32204243E | ALP0272 | 12 | 40 | 300 | 10.31 | TP-DRUM | NOZZLE | SA-335 P11 | 7-29890 | P211000053-000 | 12 | 40 | 300 | 10.31 | 100% | 0% | 100% | 100% | 0% | 0% | 0% | PROPANE | YES
ALP/11/B/H-EP/EI/082 | A | LP DRUM RISERS | 1542874-D1E2-1856 | 1/1 | 11HAD20BR052 | FW7 | BW | F | 12 | 10.31 | AXD-28 Rev.1 | W421 | 2025-09-17 |  |  | 108648 | 2025-09-17 | PIPE SMLS | SA-106 B | 32204243E | ALP0273 | 12 | 40 | 300 | 10.31 | TP-DRUM | NOZZLE | SA-335 P11 | 7-29890 | P211000053-000 | 12 | 40 | 300 | 10.31 | 100% | 0% | 100% | 100% | 0% | 0% | 0% | PROPANE | YES
ALP/11/B/H-EP/EI/082 | A | LP DRUM RISERS | 1542874-D1E2-1856 | 1/1 | 11HAD20BR053 | FW7 | BW | F | 12 | 10.31 | AXD-28 Rev.1 | W421 | 2025-09-18 |  |  | 108648 | 2025-09-06 | PIPE SMLS | SA-106 B | 32204243E | ALP0274 | 12 | 40 | 300 | 10.31 | TP-DRUM | NOZZLE | SA-335 P11 | 7-29890 | P211000053-000 | 12 | 40 | 300 | 10.31 | 100% | 0% | 100% | 100% | 0% | 0% | 0% | PROPANE | YES
ALP/11/B/H-EP/EI/082 | A | LP DRUM RISERS | 1542874-D1E2-1856 | 1/1 | 11HAD20BR054 | FW7 | BW | F | 12 | 10.31 | AXD-28 Rev.1 | W268 | 2025-09-18 |  |  | 108648 | 2025-09-06 | PIPE SMLS | SA-106 B | 32204243E | ALP0275 | 12 | 40 | 300 | 10.31 | TP-DRUM | NOZZLE | SA-335 P11 | 7-29890 | P211000053-000 | 12 | 40 | 300 | 10.31 | 100% | 0% | 100% | 100% | 0% | 0% | 0% | PROPANE | YES
ALP/11/B/H-EP/EI/082 | A | LP DRUM RISERS | 1542874-D1E2-1856 | 1/1 | 11HAD20BR055 | FW7 | BW | F | 12 | 10.31 | AXD-28 Rev.1 | W268 | 2025-09-19 |  |  | 108648 | 2025-09-05 | PIPE SMLS | SA-106 B | 32204243E | ALP0276 | 12 | 40 | 300 | 10.31 | TP-DRUM | NOZZLE | SA-335 P11 | 7-29890 | P211000053-000 | 12 | 40 | 300 | 10.31 | 100% | 0% | 100% | 100% | 0% | 0% | 0% | PROPANE | YES
ALP/11/B/H-EP/EI/082 | A | LP DRUM RISERS | 1542874-D1E2-1856 | 1/1 | 11HAD20BR056 | FW7 | BW | F | 12 | 10.31 | AXD-28 Rev.1 | W268 | 2025-09-19 |  |  | 108648 | 2025-09-04 | PIPE SMLS | SA-106 B | 32204243E | ALP0277 | 12 | 40 | 300 | 10.31 | TP-DRUM | NOZZLE | SA-335 P11 | 7-29890 | P211000053-000 | 12 | 40 | 300 | 10.31 | 100% | 0% | 100% | 100% | 0% | 0% | 0% | PROPANE | YES
ALP/11/B/H-EP/EI/082 | A | LP DRUM RISERS | 1542874-D1E2-1856 | 1/1 | 11HAD20BR057 | FW7 | BW | F | 12 | 10.31 | AXD-28 Rev.1 | W365 | 2025-09-30 |  |  | 108648 | 2025-03-09 | PIPE SMLS | SA-106 B | 32204243E | ALP0278 | 12 | 40 | 300 | 10.31 | TP-DRUM | NOZZLE | SA-335 P11 | 7-29890 | P211000053-000 | 12 | 40 | 300 | 10.31 | 100% | 0% | 100% | 100% | 0% | 0% | 0% | PROPANE | YES
ALP/11/B/H-EP/EI/082 | A | LP DRUM RISERS | 1542874-D1E2-1856 | 1/1 | 11HAD20BR058 | FW7 | BW | F | 12 | 10.31 | AXD-28 Rev.1 | W365 | 2025-10-01 |  |  | 108648 | 2025-10-01 | PIPE SMLS | SA-106 B | 32204243E | ALP0279 | 12 | 40 | 300 | 10.31 | TP-DRUM | NOZZLE | SA-335 P11 | 7-29890 | P211000053-000 | 12 | 40 | 300 | 10.31 | 100% | 0% | 100% | 100% | 0% | 0% | 0% | PROPANE | YES
ALP/11/B/H-EP/EI/082 | A | LP DRUM RISERS | 1542874-D1E2-1856 | 1/1 | 11HAD20BR059 | FW7 | BW | F | 12 | 10.31 | AXD-28 Rev.1 | W365 | 2025-10-02 |  |  | 108648 | 2025-09-02 | PIPE SMLS | SA-106 B | 32204243E | ALP0280 | 12 | 40 | 300 | 10.31 | TP-DRUM | NOZZLE | SA-335 P11 | 7-29890 | P211000053-000 | 12 | 40 | 300 | 10.31 | 100% | 0% | 100% | 100% | 0% | 0% | 0% | PROPANE | YES
ALP/11/B/H-EP/EI/082 | A | LP DRUM RISERS | 1542874-D1E2-1856 | 1/1 | 11HAD20BR060 | FW7 | BW | F | 12 | 10.31 | AXD-28 Rev.1 | W212 | 2025-10-08 |  |  | 108648 | 2025-09-02 | PIPE SMLS | SA-106 B | 32204243E | ALP0281 | 12 | 40 | 300 | 10.31 | TP-DRUM | NOZZLE | SA-335 P11 | 7-29890 | P211000053-000 | 12 | 40 | 300 | 10.31 | 100% | 0% | 100% | 100% | 0% | 0% | 0% | PROPANE | YES
ALP/11/B/H-EP/EI/082 | A | LP DRUM RISERS | 1542874-D1E2-1856 | 1/1 | 11HAD20BR061 | FW7 | BW | F | 12 | 10.31 | AXD-28 Rev.1 | W365 | 2025-09-09 |  |  | 108648 | 2025-09-01 | PIPE SMLS | SA-106 B | 32204243E | ALP0282 | 12 | 40 | 300 | 10.31 | TP-DRUM | NOZZLE | SA-335 P11 | 7-29890 | P211000053-000 | 12 | 40 | 300 | 10.31 | 100% | 0% | 100% | 100% | 0% | 0% | 0% | PROPANE | YES
ALP/11/B/H-EP/EI/082 | A | LP DRUM RISERS | 1542874-D1E2-1856 | 1/1 | 11HAD20BR062 | FW7 | BW | F | 12 | 10.31 | AXD-28 Rev.1 | W212 | 2025-10-09 |  |  | 108648 | 2025-09-10 | PIPE SMLS | SA-106 B | 32204243E | ALP0283 | 12 | 40 | 300 | 10.31 | TP-DRUM | NOZZLE | SA-335 P11 | 7-29890 | P211000053-000 | 12 | 40 | 300 | 10.31 | 100% | 0% | 100% | 100% | 0% | 0% | 0% | PROPANE | YES
ALP/11/B/H-EP/EI/083 | A | HP INTERSTAGE DESUPERHEATER | 1542874-D1E2-1859 | 1/2 | 11HAH58BR001 | FW1 | BW | F | 14 | 48 | AXD-17 Rev.1 | W212/W213 | 2025-11-19 |  |  | 105675/2165906/2165160 | 2025-11-15 | PIPE | SA-335 P92 | 23E105890 | MTC-W2306039-1-3 | 14 | 0 | 350 | 48 | 2 | PIPE SMLS | SA-335 P92 | 23E105889 | ALP0310 | 14 | 0 | 350 | 48 | 100% | 0% | 100% | 0% | 100% | 100% | 100% | RESISTANCE | YES
ALP/11/B/H-EP/EI/083 | A | HP INTERSTAGE DESUPERHEATER | 1542874-D1E2-1859 | 1/2 | 11HAH58BR002 | FW7 FW7R | BW | F | 16 | 40.49 | AXD-17 Rev.1 | W237/W403 | 2025-10-14 | 2025-11-06 | W403 | 105675/2159975/2161170 | 2025-09-30 | 90D LR ELBOW | SA-234 WP92 | 23E107124 | ALP0310 | 16 | 160 | 400 | 40.49 | 1 | PIPE SMLS | SA-335 P92 | 23E105889 | ALP0311 | 16 | 160 | 400 | 40.49 | 100% | 0% | 100% | 0% | 100% | 100% | 100% | RESISTANCE | YES
ALP/11/B/H-EP/EI/083 | A | HP INTERSTAGE DESUPERHEATER | 1542874-D1E2-1859 | 1/2 | 11HAH58BR002 | FW8 | BW | F | 16 | 40.49 | AXD-17 Rev.1 | W209/W403 | 2025-10-17 |  |  | 105675/2165160 | 2025-10-14 | PIPE SMLS | SA-335 P92 | 23E105889 | ALP0311 | 16 | 160 | 400 | 40.49 | 7 | NOZZLE | SA-182 F92 | VF0019A1,LT6152EY11 | JN0000758-50,JN0000754-55 | 16 | 0 | 400 | 40.49 | 100% | 0% | 100% | 0% | 100% | 100% | 100% | RESISTANCE | YES
ALP/11/B/H-EP/EI/083 | A | HP INTERSTAGE DESUPERHEATER | 1542874-D1E2-1859 | 1/2 | 11HAH58BR002 | FW9 | BW | F |  | 0 | CANCELED --11LAE50BR003-FW33 | [6 empty] | DESUPERHEATER |  | VF0019A1,LT6152EY11 | JN0000758-50,JN0000754-55 | 0 | 0 | 0 | 0 | 0 | 0 | 0 |  |  | 0 | 0 | 0 | 0 | 0% | 0% | 0% | 0% | 0% | 0% | 0%
ALP/11/B/H-EP/EI/083 | A | HP INTERSTAGE DESUPERHEATER | 1542874-D1E2-1859 | 1/2 | 11HAH58BR002 | FW10 | BW | F | 16 | 40.49 | AXD-17 Rev.1 | W213/W237 | 2025-11-28 |  |  | 105675/2165906/2165160 | 2025-11-25 | NOZZLE | SA-182 F92 | VF0019A1,LT6152EY11 | JN0000758-50,JN0000754-55 | 16 | 160 | 400 | 40.49 | 1 | PIPE SMLS | SA-335 P92 | 23E105889 | ALP0312 | 16 | 160 | 400 | 40.49 | 100% | 0% | 100% | 0% | 100% | 100% | 100% | RESISTANCE | YES
ALP/11/B/H-EP/EI/083 | A | HP INTERSTAGE DESUPERHEATER | 1542874-D1E2-1859 | 1/2 | 11HAH58BR001 | PBW1 | FW | F | 0 | 6 | [7 empty] | BELLOWS RING | SA-387 P22 | 0 | 0 | 0 | 0 | 0 | 6 | 3 | BELLOW | SA-409 | 0 | 0 | 0 | 0 | 0 | 6 | 100% | 100% | 0% | 0% | 0% | 0% | 0%
ALP/11/B/H-EP/EI/083 | A | HP INTERSTAGE DESUPERHEATER | 1542874-D1E2-1859 | 2/2 | 11HAH58BR211 | FW14 | BW | F | 12 | 42 | AXD-35 Rev.1 | W237/W213 | 2025-12-02 |  |  | 108339/2154869 | 2025-11-26 | TEE REDUCER | SA-234 WP92 | 22003279 | ALP0312 | 12 | 0 | 300 | 42 | 3 | PIPE SMLS | SA-335 P91 | 23E107396 | ALP0313 | 12 | 0 | 300 | 42 | 100% | 0% | 100% | 0% | 100% | 100% | 100% | RESISTANCE | YES
ALP/11/B/H-EP/EI/083 | A | HP INTERSTAGE DESUPERHEATER | 1542874-D1E2-1859 | 2/2 | 11HAH58BR003 | FW27 | BW | F | 16 | 40.49 | AXD-17 Rev.1 | [5 empty] | 2025-11-25 | PIPE SMLS | SA-335 P92 | 23E105889 | ALP0312 | 16 | 160 | 400 | 40.49 | 7 | 90D LR ELBOW | SA-234 WP92 | 23E107124 | ALP0314 | 16 | 160 | 400 | 40.49 | 100% | 0% | 100% | 0% | 100% | 100% | 100% | RESISTANCE | YES
ALP/11/B/H-EP/EI/083 | A | HP INTERSTAGE DESUPERHEATER | 1542874-D1E2-1859 | 2/2 | 11HAH58BR004 | FW30 | BW | F | 14 | 48 | AXD-17 Rev.1 | [6 empty] | PIPE SMLS | SA-335 P92 | 23E105889 | ALP0314 | 14 | 0 | 350 | 48 | TP-MODULE | PIPE | SA-335 P92 | 23E105890 | MTC-W2306039-1-3 | 14 | 0 | 350 | 48 | 100% | 0% | 100% | 0% | 100% | 100% | 100% | RESISTANCE | YES
ALP/11/B/H-EP/EI/083 | A | HP INTERSTAGE DESUPERHEATER | 1542874-D1E2-1859 | 2/2 | 11HAH58BR004 | PBW2 | FW | F | 0 | 6 | [7 empty] | BELLOWS RING | SA-387 P22 | 0 | 0 | 0 | 0 | 0 | 6 | 3 | BELLOW | SA-409 | 0 | 0 | 0 | 0 | 0 | 6 | 100% | 100% | 0% | 0% | 0% | 0% | 0%
ALP/11/B/H-EP/EI/084 | A | LP DRUM FEEDWATER | 1542874-D1E2-1515 | 1/6 | 11HAC28BR051 | FW1 | BW | F | 6 | 10.97 | AXD-1.1 Rev.1 | W213 | 2025-08-06 |  |  | 108598 | 2025-08-04 | PIPE | SA-106 B | 13322294 | BGSAG2308120244600 | 6 | 80 | 150 | 10.97 | 2 | PIPE SMLS | SA-106 B | H21207870 | ALP0100 | 6 | 80 | 150 | 10.97 | 100% | 10% | 0% | 10% | 0% | 0% | 0% | PROPANE | NO
ALP/11/B/H-EP/EI/084 | A | LP DRUM FEEDWATER | 1542874-D1E2-1515 | 1/6 | 11HAC28BR051 | FW6 | BW | F | 6 | 10.97 | AXD-1.1 Rev.1 | W213 | 2025-08-06 |  |  | 108598 | 2025-08-04 | PIPE SMLS | SA-106 B | H21207870 | ALP0100 | 6 | 80 | 150 | 10.97 | 5 | 90D LR ELBOW | SA-234 WPB | 22A113946 | ALP0101 | 6 | 80 | 150 | 10.97 | 100% | 10% | 0% | 10% | 0% | 0% | 0% | PROPANE | NO
ALP/11/B/H-EP/EI/084 | A | LP DRUM FEEDWATER | 1542874-D1E2-1515 | 1/6 | 11HAC28BR052 | FW15 | BW | F | 6 | 10.97 | AXD-1.1 Rev.1 | W213 | 2025-08-08 |  |  | 108598 | 2025-08-01 | 90D LR ELBOW | SA-234 WPB | 22A113946 | ALP0101 | 6 | 80 | 150 | 10.97 | 2 | PIPE SMLS | SA-106 B | H21207870 | ALP0102 | 6 | 80 | 150 | 10.97 | 100% | 10% | 0% | 10% | 0% | 0% | 0% | PROPANE | NO
ALP/11/B/H-EP/EI/084 | A | LP DRUM FEEDWATER | 1542874-D1E2-1515 | 1/6 | 11HAC28BR052 | FW18 | BW | F | 6 | 10.97 | AXD-1.1 Rev.1 | W213 | 2025-08-07 |  |  | 108598 | 2025-08-01 | PIPE SMLS | SA-106 B | H21207870 | ALP0102 | 6 | 80 | 150 | 10.97 | TP-MODULE | PIPE | SA-106 B | 13322294 | BGSAG2308120244600 | 6 | 80 | 150 | 10,9 | 100% | 10% | 0% | 10% | 0% | 0% | 0% | PROPANE | NO
ALP/11/B/H-EP/EI/084 | A | LP DRUM FEEDWATER | 1542874-D1E2-1515 | 1/6 | 11HAC28BR053 | FW24 | BW | F | 6 | 10.97 | AXD-1.1 Rev.1 | W213 | 2025-08-07 |  |  | 108598 | 2025-08-04 | 90D LR ELBOW | SA-234 WPB | 22A113946 | ALP0101 | 6 | 80 | 150 | 10.97 | 2 | PIPE SMLS | SA-106 B | H21207870 | ALP0103 | 6 | 80 | 150 | 10.97 | 100% | 10% | 0% | 10% | 0% | 0% | 0% | PROPANE | NO
ALP/11/B/H-EP/EI/084 | A | LP DRUM FEEDWATER | 1542874-D1E2-1515 | 1/6 | 11HAC28BR053 | FW29 | BW | F | 6 | 10.97 | AXD-1.1 Rev.1 | W403 | 2025-08-19 |  |  | 108598 | 2025-08-04 | PIPE SMLS | SA-106 B | H21207870 | ALP0103 | 6 | 80 | 150 | 10.97 | TP-MODULE | PIPE | SA-106 B | 13322294 | BGSAG2308120244600 | 6 | 80 | 150 | 10,9 | 100% | 10% | 0% | 10% | 0% | 0% | 0% | PROPANE | NO
ALP/11/B/H-EP/EI/084 | A | LP DRUM FEEDWATER | 1542874-D1E2-1515 | 2/6 | 11HAC28BR054 | FW36 | BW | F | 6 | 10.97 | AXD-1.1 Rev.1 | W213 | 2025-08-08 |  |  | 108598 | 2025-08-04 | 90D LR ELBOW | SA-234 WPB | 22A113946 | ALP0101 | 6 | 80 | 150 | 10.97 | 2 | PIPE SMLS | SA-106 B | H21207870 | ALP0104 | 6 | 80 | 150 | 10.97 | 100% | 10% | 0% | 10% | 0% | 0% | 0% | PROPANE | NO
ALP/11/B/H-EP/EI/084 | A | LP DRUM FEEDWATER | 1542874-D1E2-1515 | 2/6 | 11HAC28BR054 | FW41 | BW | F | 6 | 10.97 | AXD-1.1 Rev.1 | W403 | 2025-08-19 |  |  | 108598 | 2025-08-04 | PIPE SMLS | SA-106 B | H21207870 | ALP0104 | 6 | 80 | 150 | 10.97 | TP-MODULE | PIPE | SA-106 B | 13322294 | BGSAG2308120244600 | 6 | 80 | 150 | 10,9 | 100% | 10% | 0% | 10% | 0% | 0% | 0% | PROPANE | NO
ALP/11/B/H-EP/EI/084 | A | LP DRUM FEEDWATER | 1542874-D1E2-1515 | 2/6 | 11HAC28BR055 | FW45 | BW | F | 6 | 10.97 | AXD-1.1 Rev.1 | W213 | 2025-08-18 |  |  | 108598 | 2025-08-01 | 90D LR ELBOW | SA-234 WPB | 22A113946 | ALP0101 | 6 | 80 | 150 | 10.97 | 2 | PIPE SMLS | SA-106 B | H21207870 | ALP0105 | 6 | 80 | 150 | 10.97 | 100% | 10% | 0% | 10% | 0% | 0% | 0% | PROPANE | NO
ALP/11/B/H-EP/EI/084 | A | LP DRUM FEEDWATER | 1542874-D1E2-1515 | 2/6 | 11HAC28BR055 | FW48 | BW | F | 6 | 10.97 | AXD-1.1 Rev.1 | W213 | 2025-08-18 |  |  | 108598 | 2025-08-01 | PIPE SMLS | SA-106 B | H21207870 | ALP0105 | 6 | 80 | 150 | 10.97 | TP-MODULE | PIPE | SA-106 B | 13322294 | BGSAG2308120244600 | 6 | 80 | 150 | 10,9 | 100% | 10% | 0% | 10% | 0% | 0% | 0% | PROPANE | NO
ALP/11/B/H-EP/EI/084 | A | LP DRUM FEEDWATER | 1542874-D1E2-1515 | 2/6 | 11HAC28BR056 | FW54 | BW | F | 6 | 10.97 | AXD-1.1 Rev.1 | W411 | 2025-08-06 |  |  | 108598 | 2025-08-05 | 90D LR ELBOW | SA-234 WPB | 22A113946 | ALP0101 | 6 | 80 | 150 | 10.97 | 2 | PIPE SMLS | SA-106 B | H21207870 | ALP0106 | 6 | 80 | 150 | 10.97 | 100% | 10% | 0% | 10% | 0% | 0% | 0% | PROPANE | NO
ALP/11/B/H-EP/EI/084 | A | LP DRUM FEEDWATER | 1542874-D1E2-1515 | 2/6 | 11HAC28BR056 | FW59 | BW | F | 6 | 10.97 | AXD-1.1 Rev.1 | W403 | 2025-08-20 |  |  | 108598 | 2025-08-05 | PIPE SMLS | SA-106 B | H21207870 | ALP0106 | 6 | 80 | 150 | 10.97 | TP-MODULE | PIPE | SA-106 B | 13322294 | BGSAG2308120244600 | 6 | 80 | 150 | 10,9 | 100% | 10% | 0% | 10% | 0% | 0% | 0% | PROPANE | NO
ALP/11/B/H-EP/EI/084 | A | LP DRUM FEEDWATER | 1542874-D1E2-1515 | 3/6 | 11HAC28BR057 | FW65 | BW | F | 6 | 10.97 | AXD-1.1 Rev.1 | W403 | 2025-08-21 |  |  | 108598 | 2025-08-05 | 90D LR ELBOW | SA-234 WPB | 22A113946 | ALP0101 | 6 | 80 | 150 | 10.97 | 2 | PIPE SMLS | SA-106 B | H21207870 | ALP0107 | 6 | 80 | 150 | 10.97 | 100% | 10% | 0% | 10% | 0% | 0% | 0% | PROPANE | NO
ALP/11/B/H-EP/EI/084 | A | LP DRUM FEEDWATER | 1542874-D1E2-1515 | 3/6 | 11HAC28BR057 | FW70 | BW | F | 6 | 10.97 | AXD-1.1 Rev.1 | W403 | 2025-08-21 |  |  | 108598 | 2025-08-05 | PIPE SMLS | SA-106 B | H21207870 | ALP0107 | 6 | 80 | 150 | 10.97 | TP-MODULE | PIPE | SA-106 B | 13322294 | BGSAG2308120244600 | 6 | 80 | 150 | 10,9 | 100% | 10% | 0% | 10% | 0% | 0% | 0% | PROPANE | NO
ALP/11/B/H-EP/EI/084 | A | LP DRUM FEEDWATER | 1542874-D1E2-1515 | 3/6 | 11HAC28BR058 | FW74 | BW | F | 6 | 10.97 | AXD-1.1 Rev.1 | W403 | 2025-08-23 |  |  | 108598 | 2025-08-01 | 90D LR ELBOW | SA-234 WPB | 22A113946 | ALP0101 | 6 | 80 | 150 | 10.97 | 2 | PIPE SMLS | SA-106 B | H21207870 | ALP0108 | 6 | 80 | 150 | 10.97 | 100% | 10% | 0% | 10% | 0% | 0% | 0% | PROPANE | NO
ALP/11/B/H-EP/EI/084 | A | LP DRUM FEEDWATER | 1542874-D1E2-1515 | 3/6 | 11HAC28BR058 | FW77 | BW | F | 6 | 10.97 | AXD-1.1 Rev.1 | W403 | 2025-08-22 |  |  | 108598 | 2025-08-01 | PIPE SMLS | SA-106 B | H21207870 | ALP0108 | 6 | 80 | 150 | 10.97 | TP-MODULE | PIPE | SA-106 B | 13322294 | BGSAG2308120244600 | 6 | 80 | 150 | 10,9 | 100% | 10% | 0% | 10% | 0% | 0% | 0% | PROPANE | NO
ALP/11/B/H-EP/EI/084 | A | LP DRUM FEEDWATER | 1542874-D1E2-1515 | 3/6 | 11HAC28BR059 | FW83 | BW | F | 6 | 10.97 | AXD-1.1 Rev.1 | W403 | 2025-08-23 |  |  | 108598 | 2025-08-05 | 90D LR ELBOW | SA-234 WPB | 22A113946 | ALP0101 | 6 | 80 | 150 | 10.97 | 2 | PIPE SMLS | SA-106 B | H21207870 | ALP0109 | 6 | 80 | 150 | 10.97 | 100% | 10% | 0% | 10% | 0% | 0% | 0% | PROPANE | NO
ALP/11/B/H-EP/EI/084 | A | LP DRUM FEEDWATER | 1542874-D1E2-1515 | 3/6 | 11HAC28BR059 | FW88 | BW | F | 6 | 10.97 | AXD-1.1 Rev.1 | W403 | 2025-08-22 |  |  | 108598 | 2025-08-05 | PIPE SMLS | SA-106 B | H21207870 | ALP0109 | 6 | 80 | 150 | 10.97 | TP-MODULE | PIPE | SA-106 B | 13322294 | BGSAG2308120244600 | 6 | 80 | 150 | 10,9 | 100% | 10% | 0% | 10% | 0% | 0% | 0% | PROPANE | NO
ALP/11/B/H-EP/EI/084 | A | LP DRUM FEEDWATER | 1542874-D1E2-1515 | 3/6 | 11HAC28BR071 | FW89 | BW | F | 12 | 10.31 | AXD-2 Rev.1 | W365 | 2025-09-19 |  |  | 108648/2165238 | 2025-09-17 | PIPE SMLS | SA-106 B | H21207870 | ALP0101 | 12 | 40 | 300 | 10.31 | 1 | PIPE SMLS | SA-106 B | 32204243E | ALP0110 | 12 | 40 | 300 | 10.31 | 100% | 10% | 0% | 10% | 0% | 0% | 0% | PROPANE | NO
ALP/11/B/H-EP/EI/084 | A | LP DRUM FEEDWATER | 1542874-D1E2-1515 | 4/6 | 11HAC29BR001 | FW97 | BW | F | 12 | 10.31 | AXD-2 Rev.1 | W204 | 2025-09-25 |  |  | 108648/2165238 | 2025-09-24 | PIPE SMLS | SA-106 B | 32204243E | ALP0110 | 12 | 40 | 300 | 10.31 | 6 | 90D LR ELBOW | SA-234 WPB | 22459065F | ALP0111 | 12 | 40 | 300 | 10.31 | 100% | 100% | 0% | 100% | 0% | 0% | 0% | PROPANE | NO
ALP/11/B/H-EP/EI/084 | A | LP DRUM FEEDWATER | 1542874-D1E2-1515 | 4/6 | 11HAC29BR001 | FW103 | BW | F | 12 | 10.31 | AXD-2 Rev.1 | W365 | 2025-10-09 |  |  | 108648/2165238 | 2025-10-08 | PIPE SMLS | SA-106 B | 32204243E | ALP0111 | 12 | 40 | 300 | 10.31 | 1 | PIPE SMLS | SA-106 B | 32204243E | ALP0112 | 12 | 40 | 300 | 10.31 | 100% | 100% | 0% | 100% | 0% | 0% | 0% | PROPANE | NO
ALP/11/B/H-EP/EI/084 | A | LP DRUM FEEDWATER | 1542874-D1E2-1515 | 5/6 | 11HAC29BR001 | FW106 | BW | F | 12 | 10.31 | AXD-2 Rev.1 | W365 | 2025-10-18 |  |  | 108648/2165238 | 2025-10-13 | PIPE SMLS | SA-106 B | 32204243E | ALP0112 | 12 | 40 | 300 | 10.31 | 1 | PIPE SMLS | SA-106 B | 32204243E | ALP0113 | 12 | 40 | 300 | 10.31 | 100% | 100% | 0% | 100% | 0% | 0% | 0% | PROPANE | NO
ALP/11/B/H-EP/EI/084 | A | LP DRUM FEEDWATER | 1542874-D1E2-1515 | 5/6 | 11HAC29BR001 | FW107 | BW | F | 12 | 10.31 | AXD-2 Rev.1 | W209 | 2025-10-10 |  |  | 108648/2165238 | 2025-10-09 | PIPE SMLS | SA-106 B | 32204243E | ALP0113 | 12 | 40 | 300 | 10.31 | 4 | Meter run with orifice | SA-106 B | 13046 | WM_211_00_230333/05-FD | 12 | 40 | 300 | 10.31 | 100% | 100% | 0% | 100% | 0% | 0% | 0% | PROPANE | NO
ALP/11/B/H-EP/EI/084 | A | LP DRUM FEEDWATER | 1542874-D1E2-1515 | 5/6 | 11HAC29BR001 | FW108 | BW | F | 12 | 10.31 | AXD-2 Rev.1 | W209 | 2025-10-10 |  |  | 108648/2165238 | 2025-10-09 | Meter run with orifice | SA-106 B | 13046 | WM_211_00_230333/05-FD | 12 | 0 | 300 | 10.31 | 1 | PIPE SMLS | SA-106 B | 32204243E | ALP0113 | 12 | 40 | 300 | 10.31 | 100% | 100% | 0% | 100% | 0% | 0% | 0% | PROPANE | NO
ALP/11/B/H-EP/EI/084 | A | LP DRUM FEEDWATER | 1542874-D1E2-1515 | 5/6 | 11HAC29BR001 | FW111 | BW | F | 12 | 10.31 | AXD-2 Rev.1 | W204 | 2025-10-13 |  |  | 108648/2165238 | 2025-10-13 | 90D LR ELBOW | SA-234 WPB | 22459065F | ALP0113 | 12 | 40 | 300 | 10.31 | 1 | PIPE SMLS | SA-106 B | 32204243E | ALP0114 | 12 | 40 | 300 | 10.31 | 100% | 100% | 0% | 100% | 0% | 0% | 0% | PROPANE | NO
ALP/11/B/H-EP/EI/084 | A | LP DRUM FEEDWATER | 1542874-D1E2-1515 | 6/6 | 11HAC29BR001 | FW118 | BW | F | 12 | 10.31 | AXD-28 Rev.1 | W204/W365 | 2025-10-14 |  |  | 108648 | 2025-10-13 | PIPE SMLS | SA-106 B | 32204243E | ALP0114 | 12 | 40 | 300 | 10.31 | 8 | CONTROL VALVE | SA-217 WC6 | G1963 | JV0010384 | 12 | 40 | 300 | 10.31 | 100% | 0% | 100% | 100% | 0% | 0% | 0% | PROPANE | YES
ALP/11/B/H-EP/EI/084 | A | LP DRUM FEEDWATER | 1542874-D1E2-1515 | 6/6 | 11HAC29BR002 | FW119 FW119R | BW | F | 12 | 10.31 | AXD-18 Rev.1 | W204 | 2025-10-08 | 2025-11-10 | W204 | 107874/2164027 | 2025-10-07 | CONTROL VALVE | SA-217 WC6 | E6874 | JV0007659 | 12 | 0 | 300 | 10.31 | 2 | PIPE SMLS | SA-335 P11 | 22009303 | ALP0115 | 12 | 40 | 300 | 10.31 | 100% | 0% | 100% | 100% | 0% | 0% | 0% | PROPANE | YES
ALP/11/B/H-EP/EI/084 | A | LP DRUM FEEDWATER | 1542874-D1E2-1515 | 6/6 | 11HAC29BR002 | FW124 | BW | F | 12 | 10.31 | AXD-18 Rev.1 | W204 | 2025-10-07 |  |  | 107874/2164027 | 2025-10-06 | 90D LR ELBOW | SA-234 WP11 | WMS11906617QC | ALP0115 | 12 | 40 | 300 | 10.31 | 2 | PIPE SMLS | SA-335 P11 | 22009303 | ALP0116 | 12 | 40 | 300 | 10.31 | 100% | 0% | 100% | 100% | 0% | 0% | 0% | PROPANE | YES
ALP/11/B/H-EP/EI/084 | A | LP DRUM FEEDWATER | 1542874-D1E2-1515 | 6/6 | 11HAC29BR002 | FW128 | BW | F | 12 | 10.31 | AXD-4 Rev.1 | W365 | 2025-10-10 |  |  | 107874 | 2025-10-09 | PIPE SMLS | SA-335 P11 | 22009303 | ALP0116 | 12 | 40 | 300 | 10.31 | TP-DRUM | NOZZLE | SA-335 P11 | 7-29890 | P211000053-000 | 12 | 40 | 300 | 10.31 | 100% | 0% | 100% | 100% | 0% | 0% | 0% | PROPANE | YES
ALP/11/B/H-EP/EI/085 | A | FWHTR BYPASS | 1542874-D1E1-1539 | 1/1 | 11HAC19BR021 | FW1 | BW | F | 3 | 5.49 | AXD-1.1 Rev.1 | W209 | 2025-10-14 |  |  | 108648 | 2025-10-14 | NOZZLE | SA-106 B | 7-25347 | ALP0163 | 3 | 40 | 80 | 5.49 | 2 | 90D LR ELBOW | SA-234 WPB | 103430 | ALP0167 | 3 | 40 | 80 | 5.49 | 100% | 100% | 0% | 10% | 0% | 0% | 0% | PROPANE | NO
ALP/11/B/H-EP/EI/085 | A | FWHTR BYPASS | 1542874-D1E1-1539 | 1/1 | 11HAC19BR021 | FW3 | BW | F | 3 | 5.49 | AXD-1.1 Rev.1 | W268 | 2025-06-27 |  |  | 108598 | 2025-06-27 | PIPE SMLS | SA-106 B | J3K4225 | ALP0167 | 3 | 40 | 80 | 5.49 | 3 | CONTROL VALVE | SA-216 WCB | E6874 | JV0007659 | 3 | CL.900 | 80 | 5.49 | 100% | 100% | 0% | 10% | 0% | 0% | 0% | PROPANE | NO
ALP/11/B/H-EP/EI/085 | A | FWHTR BYPASS | 1542874-D1E1-1539 | 1/1 | 11HAC19BR022 | FW4 | BW | F | 3 | 5.49 | AXD-1.1 Rev.1 | W213 | 2025-10-11 |  |  | 108648 | 2025-10-11 | CONTROL VALVE | SA-216 WCB | E6874 | JV0007659 | 3 | CL.900 | 80 | 5.49 | 1 | PIPE SMLS | SA-106 B | J3K4225 | ALP0168 | 3 | 40 | 80 | 5.49 | 100% | 100% | 0% | 10% | 0% | 0% | 0% | PROPANE | NO
ALP/11/B/H-EP/EI/085 | A | FWHTR BYPASS | 1542874-D1E1-1539 | 1/1 | 11HAC19BR022 | FW9 FW9R | BW | F | 3 | 5.49 | AXD-1.1 Rev.1 | W209 | 2025-10-14 | 2025-12-13 | W365 | 108648 | 2025-10-14 | PIPE SMLS | SA-106 B | J3K4225 | ALP0168 | 3 | 40 | 80 | 5.49 | 2 | NOZZLE | SA-106 B | 7-25347 | ALP0149 | 3 | 40 | 80 | 5,49 | 100% | 100% | 0% | 10% | 0% | 0% | 0% | PROPANE | NO
ALP/11/B/H-EP/EI/086 | A | FWHTR RECIRCULATION PUMP DISCHARGE | 1542874-D1E1-1538 | 1/2 | 11HAC16BR003 | FW7 | BW | F | 6 | 7.11 | AXD-1.1 Rev.1 | W268 | 2025-06-03 |  |  | 108598 | 2025-06-03 | PIPE SMLS | SA-106 B | J3K3548 | ALP0156 | 6 | 40 | 150 | 7.11 | 7 | 90D LR ELBOW | SA-234 WPB | 20A112158 | ALP0157 | 6 | 40 | 150 | 7.11 | 100% | 100% | 0% | 10% | 0% | 0% | 0% | PROPANE | NO
ALP/11/B/H-EP/EI/086 | A | FWHTR RECIRCULATION PUMP DISCHARGE | 1542874-D1E1-1538 | 1/2 | 11HAC16BR003 | FW12 | BW | F | 6 | 7.11 | AXD-1.1 Rev.1 | W212 | 2025-12-17 |  |  | 108648 | 2025-12-17 | PIPE SMLS | SA-106 B | J3K3548 | ALP0157 | 6 | 40 | 150 | 7.11 | 10 | CHECK VALVE | SA-216 WCB | 5688 | 03-009 | 6 | CL.600 | 150 | 7.11 | 100% | 100% | 0% | 10% | 0% | 0% | 0% | PROPANE | NO
ALP/11/B/H-EP/EI/086 | A | FWHTR RECIRCULATION PUMP DISCHARGE | 1542874-D1E1-1538 | 1/2 | 11HAC16BR003 | FW13 | BW | F | 6 | 7.11 | AXD-1.1 Rev.1 | W268 | 2025-05-31 |  |  | 108598 | 2025-05-31 | CHECK VALVE | SA-216 WCB | 5688 | 03-009 | 6 | CL.600 | 150 | 7.11 | 1 | PIPE SMLS | SA-106 B | J3K3548 | ALP0158 | 6 | 40 | 150 | 7.11 | 100% | 100% | 0% | 10% | 0% | 0% | 0% | PROPANE | NO
ALP/11/B/H-EP/EI/086 | A | FWHTR RECIRCULATION PUMP DISCHARGE | 1542874-D1E1-1538 | 1/2 | 11HAC16BR003 | FW15 | BW | F | 6 | 7.11 | AXD-1.1 Rev.1 | W268 | 2025-05-31 |  |  | 108598 | 2025-05-31 | PIPE SMLS | SA-106 B | J3K3548 | ALP0158 | 6 | 40 | 150 | 7.11 | 11 | GATE VALVE | SA-216 WCB | D5688 | 07-010 | 6 | CL.600 | 150 | 7.11 | 100% | 100% | 0% | 10% | 0% | 0% | 0% | PROPANE | NO
ALP/11/B/H-EP/EI/086 | A | FWHTR RECIRCULATION PUMP DISCHARGE | 1542874-D1E1-1538 | 1/2 | 11HAC16BR004 | FW16 | BW | F | 6 | 7.11 | AXD-1.1 Rev.1 | W212 | 2025-12-15 |  |  | 108648 | 2025-12-15 | GATE VALVE | SA-216 WCB | D5688 | 07-010 | 6 | CL.600 | 150 | 7.11 | 1 | PIPE SMLS | SA-106 B | J3K3548 | ALP0159 | 6 | 40 | 150 | 7.11 | 100% | 100% | 0% | 10% | 0% | 0% | 0% | PROPANE | NO
ALP/11/B/H-EP/EI/086 | A | FWHTR RECIRCULATION PUMP DISCHARGE | 1542874-D1E1-1538 | 1/2 | 11HAC17BR004 | FW23 | BW | F | 6 | 7.11 | AXD-1.1 Rev.1 | W212 | 2025-12-17 |  |  | 108648 | 2025-12-17 | PIPE SMLS | SA-106 B | J3K3548 | ALP0159 | 6 | 40 | 150 | 7.11 | 11 | GATE VALVE | SA-216 WCB | D5688 | 07-020 | 6 | CL.600 | 150 | 7.11 | 100% | 100% | 0% | 10% | 0% | 0% | 0% | PROPANE | NO
ALP/11/B/H-EP/EI/086 | A | FWHTR RECIRCULATION PUMP DISCHARGE | 1542874-D1E1-1538 | 1/2 | 11HAC17BR003 | FW24 | BW | F | 6 | 7.11 | AXD-1.1 Rev.1 | W268 | 2025-06-02 |  |  | 108598 | 2025-06-02 | GATE VALVE | SA-216 WCB | D5688 | 07-020 | 6 | CL.600 | 150 | 7.11 | 1 | PIPE SMLS | SA-106 B | J3K3548 | ALP0160 | 6 | 40 | 150 | 7.11 | 100% | 100% | 0% | 10% | 0% | 0% | 0% | PROPANE | NO
ALP/11/B/H-EP/EI/086 | A | FWHTR RECIRCULATION PUMP DISCHARGE | 1542874-D1E1-1538 | 1/2 | 11HAC17BR003 | FW26 | BW | F | 6 | 7.11 | AXD-1.1 Rev.1 | W268 | 2025-06-02 |  |  | 108598 | 2025-06-02 | PIPE SMLS | SA-106 B | J3K3548 | ALP0160 | 6 | 40 | 150 | 7.11 | 10 | CHECK VALVE | SA-216 WCB | D5688 | 03-013 | 6 | CL.600 | 150 | 7.11 | 100% | 100% | 0% | 10% | 0% | 0% | 0% | PROPANE | NO
ALP/11/B/H-EP/EI/086 | A | FWHTR RECIRCULATION PUMP DISCHARGE | 1542874-D1E1-1538 | 1/2 | 11HAC17BR003 | FW27 | BW | F | 6 | 7.11 | AXD-1.1 Rev.1 | W212 | 2025-12-17 |  |  | 108648 | 2025-12-17 | CHECK VALVE | SA-216 WCB | D5688 | 03-013 | 6 | CL.600 | 150 | 7.11 | 1 | PIPE SMLS | SA-106 B | J3K3548 | ALP0161 | 6 | 40 | 150 | 7.11 | 100% | 100% | 0% | 10% | 0% | 0% | 0% | PROPANE | NO
ALP/11/B/H-EP/EI/086 | A | FWHTR RECIRCULATION PUMP DISCHARGE | 1542874-D1E1-1538 | 1/2 | 11HAC17BR003 | FW32 | BW | F | 6 | 7.11 | AXD-1.1 Rev.1 | W268 | 2025-05-19 |  |  | 108598 | 2025-05-19 | 90D LR ELBOW | SA-234 WPB | 20A112158 | ALP0161 | 6 | 40 | 150 | 7.11 | 1 | PIPE SMLS | SA-106 B | J3K3548 | ALP0162 | 6 | 40 | 150 | 7.11 | 100% | 100% | 0% | 10% | 0% | 0% | 0% | PROPANE | NO
ALP/11/B/H-EP/EI/086 | A | FWHTR RECIRCULATION PUMP DISCHARGE | 1542874-D1E1-1538 | 1/2 | 11HAC19BR001 | FW41 | BW | F | 6 | 7.11 | AXD-1.1 Rev.1 | W212 | 2025-12-16 |  |  | 108648 | 2025-12-16 | PIPE SMLS | SA-106 B | J3K3548 | ALP0159 | 6 | 40 | 150 | 7.11 | 4 | 90D LR ELBOW | SA-234 WPB | 20A112158 | ALP0163 | 6 | 40 | 150 | 7.11 | 100% | 100% | 0% | 10% | 0% | 0% | 0% | PROPANE | NO
ALP/11/B/H-EP/EI/086 | A | FWHTR RECIRCULATION PUMP DISCHARGE | 1542874-D1E1-1538 | 2/2 | 11HAC19BR001 | FW43 | BW | F | 6 | 7.11 | AXD-1.1 Rev.1 | W209 | 2025-09-25 |  |  | 108648 | 2025-09-25 | PIPE SMLS | SA-106 B | 7-03737 | ALP0163 | 6 | 40 | 150 | 7.11 | 7 | FLOWMETER | SA-105 | 39245 | WM_211_00_230333/04-FD | 6 | 40 | 150 | 7.11 | 100% | 100% | 0% | 10% | 0% | 0% | 0% | PROPANE | NO
ALP/11/B/H-EP/EI/086 | A | FWHTR RECIRCULATION PUMP DISCHARGE | 1542874-D1E1-1538 | 2/2 | 11HAC19BR001 | FW44 | BW | F | 6 | 7.11 | AXD-1.1 Rev.1 | W209 | 2025-09-25 |  |  | 108648 | 2025-09-25 | FLOWMETER | SA-105 | 29245 | WM_211_00_230333/04-FD | 6 | 40 | 150 | 7.11 | 1 | PIPE SMLS | SA-106 B | 7-03737 | ALP0163 | 6 | 40 | 150 | 7.11 | 100% | 100% | 0% | 10% | 0% | 0% | 0% | PROPANE | NO
ALP/11/B/H-EP/EI/086 | A | FWHTR RECIRCULATION PUMP DISCHARGE | 1542874-D1E1-1538 | 2/2 | 11HAC19BR001 | FW44A | BW | F | 6 | 7.11 | AXD-1.1 Rev.1 | W209 | 2025-09-25 |  |  | 108648 | 2025-09-25 | PIPE SMLS | SA-106 B | 7-03737 | ALP0163 | 6 | 40 | 150 | 7.11 | 1 | PIPE SMLS | SA-106 B | 7-03737 | ALP0163 | 6 | 40 | 150 | 7.11 | 100% | 100% | 0% | 10% | 0% | 0% | 0% | PROPANE | NO
ALP/11/B/H-EP/EI/086 | A | FWHTR RECIRCULATION PUMP DISCHARGE | 1542874-D1E1-1538 | 2/2 | 11HAC19BR001 | FW47 | BW | F | 6 | 7.11 | AXD-1.1 Rev.1 | W204 | 2025-09-27 |  |  | 108648 | 2025-09-27 | PIPE SMLS | SA-106 B | 7-03737 | ALP0163 | 6 | 40 | 150 | 7.11 | 5 | CONTROL VALVE | SA-216 WCB | G1757 | JV0007723 | 6 | CL.600 | 150 | 7.11 | 100% | 100% | 0% | 10% | 0% | 0% | 0% | PROPANE | NO
ALP/11/B/H-EP/EI/086 | A | FWHTR RECIRCULATION PUMP DISCHARGE | 1542874-D1E1-1538 | 2/2 | 11HAC19BR001 | FW48 | BW | F | 6 | 7.11 | AXD-1.1 Rev.1 | W268 | 2025-06-02 |  |  | 108598 | 2025-06-02 | CONTROL VALVE | SA-216 WCB | G1757 | JV0007723 | 6 | CL.600 | 150 | 7.11 | 1 | PIPE SMLS | SA-106 B | J3K3548 | ALP0164 | 6 | 40 | 150 | 7.11 | 100% | 100% | 0% | 10% | 0% | 0% | 0% | PROPANE | NO
ALP/11/B/H-EP/EI/086 | A | FWHTR RECIRCULATION PUMP DISCHARGE | 1542874-D1E1-1538 | 2/2 | 11HAC19BR001 | FW49 | BW | F | 6 | 7.11 | AXD-1.1 Rev.1 | W268 | 2025-06-02 |  |  | 108598 | 2025-06-02 | PIPE SMLS | SA-106 B | J3K3548 | ALP0164 | 6 | 40 | 150 | 7.11 | 6 | GATE VALVE | SA-216 WCB | D5688 | 07-011 | 6 | CL.660 | 150 | 7.11 | 100% | 100% | 0% | 10% | 0% | 0% | 0% | PROPANE | NO
ALP/11/B/H-EP/EI/086 | A | FWHTR RECIRCULATION PUMP DISCHARGE | 1542874-D1E1-1538 | 2/2 | 11HAC19BR002 | FW50 | BW | F | 6 | 7.11 | AXD-1.1 Rev.1 | W268 | 2025-06-02 |  |  | 108598 | 2025-06-02 | GATE VALVE | SA-216 WCB | D5688 | 07-011 | 6 | CL.660 | 150 | 7.11 | 1 | PIPE SMLS | SA-106 B | J3K3548 | ALP0165 | 6 | 40 | 150 | 7.11 | 100% | 100% | 0% | 100% | 0% | 0% | 0% | PROPANE | NO
ALP/11/B/H-EP/EI/086 | A | FWHTR RECIRCULATION PUMP DISCHARGE | 1542874-D1E1-1538 | 2/2 | 11HAC19BR002 | FW52 | BW | F | 6 | 7.11 | AXD-1.1 Rev.1 | W209 | 2025-09-25 |  |  | 108648 | 2025-09-25 | 90D LR ELBOW | SA-234 WPB | 20A112158 | ALP0165 | 6 | 40 | 150 | 7.11 | 1 | PIPE SMLS | SA-106 B | J3K3548 | ALP0166 | 6 | 40 | 150 | 7.11 | 100% | 100% | 0% | 100% | 0% | 0% | 0% | PROPANE | NO
ALP/11/B/H-EP/EI/086 | A | FWHTR RECIRCULATION PUMP DISCHARGE | 1542874-D1E1-1538 | 2/2 | 11HAC19BR002 | FW57 | BW | F | 6 | 7.11 | AXD-1.1 Rev.1 | W209 | 2025-09-24 |  |  | 108648 | 2025-09-24 | PIPE SMLS | SA-106 B | J3K3548 | ALP0166 | 6 | 40 | 150 | 7.11 | 2 | NOZZLE | SA-105 | SB83712 | ALP0080 | 6 | 0 | 150 | 7.11 | 100% | 100% | 0% | 100% | 0% | 0% | 0% | PROPANE | NO
ALP/11/B/H-EP/EI/087 | A | FWHTR RECIRCULATION PUMP SUCTION | 1542874-D1E1-1537 | 1/2 | 11HAC15BR001 | FW1 | BW | F | 8 | 8.18 | AXD-1.1 Rev.1 | W212 | 2025-11-01 |  |  | 108648 | 2025-11-01 | TEE REDUCER | SA-234 WPB | 22F215058 | ALP0111 | 8 | 40 | 200 | 8.18 | 3 | 90D LR ELBOW | SA-234 WPB | EN767 | ALP0146 | 8 | 40 | 200 | 8.18 | 100% | 100% | 0% | 100% | 0% | 0% | 0% | PROPANE | NO
ALP/11/B/H-EP/EI/087 | A | FWHTR RECIRCULATION PUMP SUCTION | 1542874-D1E1-1537 | 1/2 | 11HAC15BR001 | FW5 | BW | F | 8 | 8.18 | AXD-1.1 Rev.1 | W204 | 2025-10-31 |  |  | 108648 | 2025-10-31 | PIPE SMLS | SA-106 B | 32204243E | ALP0146 | 8 | 40 | 200 | 8.18 | 1 | PIPE SMLS | SA-106 B | 32204243E | ALP0147 | 8 | 40 | 200 | 8.18 | 100% | 100% | 0% | 100% | 0% | 0% | 0% | PROPANE | NO
ALP/11/B/H-EP/EI/087 | A | FWHTR RECIRCULATION PUMP SUCTION | 1542874-D1E1-1537 | 1/2 | 11HAC15BR001 | FW6 FW6R | BW | F | 8 | 8.18 | AXD-1.1 Rev.1 | W212 | 2025-11-07 | 2026-01-17 | W212 | 108648 | 2025-11-06 | PIPE SMLS | SA-106 B | 32204243E | ALP0147 | 8 | 40 | 200 | 8.18 | 1 | PIPE SMLS | SA-106 B | 32204243E | ALP0148 | 8 | 40 | 200 | 8.18 | 100% | 100% | 0% | 100% | 0% | 0% | 0% | PROPANE | NO
ALP/11/B/H-EP/EI/087 | A | FWHTR RECIRCULATION PUMP SUCTION | 1542874-D1E1-1537 | 1/2 | 11HAC15BR001 | FW11 | BW | F | 8 | 8.18 | AXD-1.1 Rev.1 | W212 | 2025-11-07 |  |  | 108648 | 2025-11-07 | PIPE SMLS | SA-106 B | 32204243E | ALP0148 | 8 | 40 | 200 | 8.18 | 3 | 90D LR ELBOW | SA-234 WPB | 21214693 | ALP0149 | 8 | 40 | 200 | 8.18 | 100% | 100% | 0% | 100% | 0% | 0% | 0% | PROPANE | NO
ALP/11/B/H-EP/EI/087 | A | FWHTR RECIRCULATION PUMP SUCTION | 1542874-D1E1-1537 | 1/2 | 11HAC15BR001 | FW14 | BW | F | 8 | 8.18 | AXD-1.1 Rev.1 | W209 | 2025-09-30 |  |  | 108648 | 2025-09-30 | PIPE SMLS | SA-106 B | 32204243E | ALP0149 | 8 | 40 | 200 | 8.18 | 1 | PIPE SMLS | SA-106 B | 32204243E | ALP0150 | 8 | 40 | 200 | 8.18 | 100% | 100% | 0% | 100% | 0% | 0% | 0% | PROPANE | NO
ALP/11/B/H-EP/EI/087 | A | FWHTR RECIRCULATION PUMP SUCTION | 1542874-D1E1-1537 | 1/2 | 11HAC15BR001 | FW16 | BW | F | 8 | 8.18 | AXD-1.1 Rev.1 | W212 | 2025-12-16 |  |  | 108648 | 2025-12-16 | 90D LR ELBOW | SA-234 WPB | 21214693 | ALP0150 | 8 | 40 | 200 | 8.18 | 1 | PIPE SMLS | SA-106 B | 32204243E | ALP0151 | 8 | 40 | 200 | 8.18 | 100% | 100% | 0% | 100% | 0% | 0% | 0% | PROPANE | NO
ALP/11/B/H-EP/EI/087 | A | FWHTR RECIRCULATION PUMP SUCTION | 1542874-D1E1-1537 | 2/2 | 11HAC17BR001 | FW24 | BW | F | 8 | 8.18 | AXD-1.1 Rev.1 | W212 | 2025-12-16 |  |  | 108648 | 2025-12-16 | PIPE SMLS | SA-106 B | 32204243E | ALP0151 | 8 | 40 | 200 | 8.18 | 11 | GATE VALVE | SA-216 WCB | D5688 | 07-019 | 8 | CL.660 | 200 | 8.18 | 100% | 100% | 0% | 100% | 0% | 0% | 0% | PROPANE | NO
ALP/11/B/H-EP/EI/087 | A | FWHTR RECIRCULATION PUMP SUCTION | 1542874-D1E1-1537 | 2/2 | 11HAC17BR002 | FW25 | BW | F | 8 | 8.18 | AXD-1.1 Rev.1 | W213 | 2025-12-19 |  |  | 108648 | 2025-12-19 | GATE VALVE | SA-216 WCB | D5688 | 07-019 | 8 | CL.660 | 200 | 8.18 | 1 | PIPE SMLS | SA-106 B | 32204243E | ALP0152 | 8 | 40 | 200 | 8.18 | 100% | 100% | 0% | 100% | 0% | 0% | 0% | PROPANE | NO
ALP/11/B/H-EP/EI/087 | A | FWHTR RECIRCULATION PUMP SUCTION | 1542874-D1E1-1537 | 2/2 | 11HAC17BR002 | FW27 | BW | F | 8 | 8.18 | AXD-1.1 Rev.1 | W268 | 2025-06-27 |  |  | 108598 | 2025-06-27 | PIPE SMLS | SA-106 B | 32204243E | ALP0152 | 8 | 40 | 200 | 8.18 | 12 | Y Strainer | SA-216 WCB | D2303 | 11-004 | 8 | 0 | 200 | 8.18 | 100% | 100% | 0% | 100% | 0% | 0% | 0% | PROPANE | NO
ALP/11/B/H-EP/EI/087 | A | FWHTR RECIRCULATION PUMP SUCTION | 1542874-D1E1-1537 | 2/2 | 11HAC17BR002 | FW28 | BW | F | 8 | 8.18 | AXD-1.1 Rev.1 | W209 | 2025-07-09 |  |  | 108598 | 2025-07-08 | Y Strainer | SA-216 WCB | D2303 | 11-004 | 8 | CL.600 | 200 | 8.18 | 1 | PIPE SMLS | SA-106 B | J3K3548 | ALP0153 | 8 | 40 | 200 | 8.18 | 100% | 100% | 0% | 100% | 0% | 0% | 0% | PROPANE | NO
ALP/11/B/H-EP/EI/087 | A | FWHTR RECIRCULATION PUMP SUCTION | 1542874-D1E1-1537 | 2/2 | 11HAC16BR001 | FW38 | BW | F | 8 | 8.18 | AXD-1.1 Rev.1 | W209 | 2025-12-17 |  |  | 108648 | 2025-12-17 | PIPE SMLS | SA-106 B | 32204243E | ALP0151 | 8 | 40 | 200 | 8.18 | 11 | GATE VALVE | SA-216 WCB | D5688 | 07-009 | 8 | CL.660 | 200 | 8.18 | 100% | 100% | 0% | 100% | 0% | 0% | 0% | PROPANE | NO
ALP/11/B/H-EP/EI/087 | A | FWHTR RECIRCULATION PUMP SUCTION | 1542874-D1E1-1537 | 2/2 | 11HAC16BR002 | FW39 | BW | F | 8 | 8.18 | AXD-1.1 Rev.1 | W213 | 2025-12-19 |  |  | 108648 | 2025-12-19 | GATE VALVE | SA-216 WCB | D5688 | 07-009 | 8 | CL.660 | 200 | 8.18 | 1 | PIPE SMLS | SA-106 B | 32204243E | ALP0154 | 8 | 40 | 200 | 8.18 | 100% | 100% | 0% | 100% | 0% | 0% | 0% | PROPANE | NO
ALP/11/B/H-EP/EI/087 | A | FWHTR RECIRCULATION PUMP SUCTION | 1542874-D1E1-1537 | 2/2 | 11HAC16BR002 | FW41 | BW | F | 8 | 8.18 | AXD-1.1 Rev.1 | W213 | 2025-06-28 |  |  | 108598 | 2025-06-27 | PIPE SMLS | SA-106 B | 32204243E | ALP0154 | 8 | 40 | 200 | 8.18 | 12 | Y Strainer | SA-216 WCB | D2303 | 11-003 | 8 | 0 | 200 | 8.18 | 100% | 100% | 0% | 100% | 0% | 0% | 0% | PROPANE | NO
ALP/11/B/H-EP/EI/087 | A | FWHTR RECIRCULATION PUMP SUCTION | 1542874-D1E1-1537 | 2/2 | 11HAC16BR002 | FW42 | BW | F | 8 | 8.18 | AXD-1.1 Rev.1 | W209 | 2025-07-09 |  |  | 108598 | 2025-07-08 | Y Strainer | SA-216 WCB | D2303 | 11-003 | 8 | 0 | 200 | 8.18 | 1 | PIPE SMLS | SA-106 B | J3K3548 | ALP0155 | 8 | 40 | 200 | 8.18 | 100% | 100% | 0% | 100% | 0% | 0% | 0% | PROPANE | NO
ALP/11/B/H-EP/EI/091 | - | MODULE PIPING FIELD INSTALLED UPPER PARTS | 1542874-D1E0-1801 | 1/1 | 1542874-D1E0-1801 | FW1 | BW | F | 8 | 34 | AXD-17 Rev.1 | W209/W213 | 2025-08-05 |  |  | 105675/2163037/2160963 | 2025-07-26 | PIPE | SA-335 P92 | 23E104922 | MTC-W2306039-1-5 | 8 | 0 | 200 | 34 | TP-MODULE | PIPE | SA-335 P92 | 23E104922 | MTC-W2306039-1-5 MTC-W2306039-2-1 | 8 | 0 | 200 | 34 | 100% | 0% | 100% | 0% | 100% | 100% | 100% | RESISTANCE | YES
ALP/11/B/H-EP/EI/091 | - | MODULE PIPING FIELD INSTALLED UPPER PARTS | 1542874-D1E0-1801 | 1/1 | 1542874-D1E0-1801 | FW2 | BW | F | 8 | 34 | AXD-17 Rev.1 | W209/W213 | 2025-08-05 |  |  | 105675/2163037/2160963 | 2025-07-26 | PIPE | SA-335 P92 | 23E104922 | MTC-W2306039-1-5 MTC-W2306039-2-1 | 8 | 0 | 200 | 34 | TP-MODULE | PIPE | SA-335 P92 | 23E104922 | MTC-W2306039-2-1 | 8 | 0 | 200 | 34 | 100% | 0% | 100% | 0% | 100% | 100% | 100% | RESISTANCE | YES
ALP/11/B/H-EP/EI/091 | - | MODULE PIPING FIELD INSTALLED UPPER PARTS | 1542874-D1E0-1801 | 1/1 | 1542874-D1E0-1801 | FW3 | BW | F | 8 | 34 | AXD-17 Rev.1 | W209/W411 | 2025-07-25 |  |  | 105675/2163037/2160963 | 2025-07-15 | PIPE | SA-335 P92 | 23E104922 | MTC-W2306039-1-5 | 8 | 0 | 200 | 34 | TP-MODULE | PIPE | SA-335 P92 | 23E104922 | MTC-W2306039-1-5 MTC-W2306039-2-1 | 8 | 0 | 200 | 34 | 100% | 0% | 100% | 0% | 100% | 100% | 100% | RESISTANCE | YES
ALP/11/B/H-EP/EI/091 | - | MODULE PIPING FIELD INSTALLED UPPER PARTS | 1542874-D1E0-1801 | 1/1 | 1542874-D1E0-1801 | FW4 FW4R | BW | F | 8 | 34 | AXD-17 Rev.1 | W209/W411 | 2025-07-25 | 2025-07-30 | W209 | 105675/2163037/2160963 | 2025-07-15 | PIPE | SA-335 P92 | 23E104922 | MTC-W2306039-1-5 MTC-W2306039-2-1 | 8 | 0 | 200 | 34 | TP-MODULE | PIPE | SA-335 P92 | 23E104922 | MTC-W2306039-2-1 | 8 | 0 | 200 | 34 | 100% | 0% | 100% | 0% | 100% | 100% | 100% | RESISTANCE | YES
ALP/11/B/H-EP/EI/091 | - | MODULE PIPING FIELD INSTALLED UPPER PARTS | 1542874-D1E0-1801 | 1/1 | 1542874-D1E0-1801 | FW5 | BW | F | 8 | 34 | AXD-17 Rev.1 | W213/W237 | 2025-08-21 |  |  | 105675/2163037/2160963 | 2025-07-30 | PIPE | SA-335 P92 | 23E104922 | MTC-W2306039-2-1 | 8 | 0 | 200 | 34 | TP-MODULE | PIPE | SA-335 P92 | 23E104922 | MTC-W2306039-1-5 MTC-W2306039-2-1 | 8 | 0 | 200 | 34 | 100% | 0% | 100% | 0% | 100% | 100% | 100% | RESISTANCE | YES
ALP/11/B/H-EP/EI/091 | - | MODULE PIPING FIELD INSTALLED UPPER PARTS | 1542874-D1E0-1801 | 1/1 | 1542874-D1E0-1801 | FW6 | BW | F | 8 | 34 | AXD-17 Rev.1 | W213/W237 | 2025-08-21 |  |  | 105675/2163037/2160963 | 2025-07-30 | PIPE | SA-335 P92 | 23E104922 | MTC-W2306039-1-5 MTC-W2306039-2-1 | 8 | 0 | 200 | 34 | TP-MODULE | PIPE | SA-335 P92 | 23E104922 | MTC-W2306039-2-1 | 8 | 0 | 200 | 34 | 100% | 0% | 100% | 0% | 100% | 100% | 100% | RESISTANCE | YES
ALP/11/B/H-EP/EI/091 | - | MODULE PIPING FIELD INSTALLED UPPER PARTS | 1542874-D1E0-1801 | 1/1 | 1542874-D1E0-1801 | FW7 | BW | F | 8 | 34 | AXD-17 Rev.1 | W213 | 2025-07-25 |  |  | 105675/2163037/2160963 | 2025-07-15 | PIPE | SA-335 P92 | 23E104922 | MTC-W2306039-2-1 | 8 | 0 | 200 | 34 | TP-MODULE | PIPE | SA-335 P92 | 23E104922 | MTC-W2306039-1-5 MTC-W2306039-2-1 | 8 | 0 | 200 | 34 | 100% | 0% | 100% | 0% | 100% | 100% | 100% | RESISTANCE | YES
ALP/11/B/H-EP/EI/091 | - | MODULE PIPING FIELD INSTALLED UPPER PARTS | 1542874-D1E0-1801 | 1/1 | 1542874-D1E0-1801 | FW8 | BW | F | 8 | 34 | AXD-17 Rev.1 | W213 | 2025-07-25 |  |  | 105675/2163037/2160963 | 2025-07-15 | PIPE | SA-335 P92 | 23E104922 | MTC-W2306039-1-5 MTC-W2306039-2-1 | 8 | 0 | 200 | 34 | TP-MODULE | PIPE | SA-335 P92 | 23E104922 | MTC-W2306039-2-1 | 8 | 0 | 200 | 34 | 100% | 0% | 100% | 0% | 100% | 100% | 100% | RESISTANCE | YES
ALP/11/B/H-EP/EI/092 | - | MODULE PIPING FIELD INSTALLED LOWER PARTS | 1542874-D1E0-1802 | 1/2 | 1542874-D1E0-1802 | FW1 FW1R | BW | F | 14 | 48 | AXD-17 Rev.1 | W212/W213 | 2025-09-04 | 2025-09-29 | W209 | 105675/2159975/2161170 | 2025-08-29 | PIPE | SA-335 P92 | 23E105890 | MTC-W2306039-1-3 | 14 | 0 | 350 | 48 | TP-MODULE #1 | PIPE | SA-335 P92 | 23E105890 | MTC-W2306039-1-4 | 14 | 0 | 350 | 48 | 100% | 0% | 100% | 0% | 100% | 100% | 100% | RESISTANCE | YES
ALP/11/B/H-EP/EI/092 | - | MODULE PIPING FIELD INSTALLED LOWER PARTS | 1542874-D1E0-1802 | 1/2 | 1542874-D1E0-1802 | FW2 FW2R | BW | F | 14 | 48 | AXD-17 Rev.1 | W212/W213 | 2025-09-04 | 2025-09-29 | W212 | 105675/2159975/2161170 | 2025-08-29 | PIPE | SA-335 P92 | 23E105890 | MTC-W2306039-1-4 | 14 | 0 | 350 | 48 | TP-MODULE #1 | PIPE | SA-335 P92 | 23E105890 | MTC-W2306039-1-3 | 14 | 0 | 350 | 48 | 100% | 0% | 100% | 0% | 100% | 100% | 100% | RESISTANCE | YES
ALP/11/B/H-EP/EI/092 | - | MODULE PIPING FIELD INSTALLED LOWER PARTS | 1542874-D1E0-1802 | 1/2 | 1542874-D1E0-1802 | FW3 | BW | F | 14 | 48 | AXD-17 Rev.1 | W213/W237 | 2025-08-29 |  |  | 105675/2163037/2160963 | 2025-07-29 | PIPE | SA-335 P92 | 23E105890 | MTC-W2306039-1-3 | 14 | 0 | 350 | 48 | TP-MODULE #1 | PIPE | SA-335 P92 | 23E105890 | MTC-W2306039-1-4 | 14 | 0 | 350 | 48 | 100% | 0% | 100% | 0% | 100% | 100% | 100% | RESISTANCE | YES
ALP/11/B/H-EP/EI/092 | - | MODULE PIPING FIELD INSTALLED LOWER PARTS | 1542874-D1E0-1802 | 1/2 | 1542874-D1E0-1802 | FW4 | BW | F | 14 | 48 | AXD-17 Rev.1 | W213/W237 | 2025-08-29 |  |  | 105675/2163037/2160963 | 2025-07-29 | PIPE | SA-335 P92 | 23E105890 | MTC-W2306039-1-4 | 14 | 0 | 350 | 48 | TP-MODULE #1 | PIPE | SA-335 P92 | 236105890 | MTC-W2306039-1-4 | 14 | 0 | 350 | 48 | 100% | 0% | 100% | 0% | 100% | 100% | 100% | RESISTANCE | YES
ALP/11/B/H-EP/EI/092 | - | MODULE PIPING FIELD INSTALLED LOWER PARTS | 1542874-D1E0-1802 | 1/2 | 1542874-D1E0-1802 | FW5 | BW | F | 24 | 52.37 | AXD-9 Rev.1 | W209/W213 | 2025-09-20 |  |  | 107855/2164723/2164510 | 2025-09-12 | PIPE | SA-335 P22 | 23E105474 | MTC-W2306039-1-8 | 24 | 160 | 600 | 52.37 | TP-MODULE #1 | PIPE | SA-335 P22 | 23E105474 | MTC-W2306039-1-8 | 24 | 160 | 600 | 52.37 | 100% | 0% | 100% | 0% | 100% | 0% | 0% | RESISTANCE | YES
ALP/11/B/H-EP/EI/092 | - | MODULE PIPING FIELD INSTALLED LOWER PARTS | 1542874-D1E0-1802 | 1/2 | 1542874-D1E0-1802 | FW6 | BW | F | 24 | 52.37 | AXD-9 Rev.1 | W209/W213 | 2025-09-20 |  |  | 107855/2164723/2164510 | 2025-09-12 | PIPE | SA-335 P22 | 23E105474 | MTC-W2306039-1-8 | 24 | 160 | 600 | 52.37 | TP-MODULE #1 | PIPE | SA-335 P22 | 23E105475 | MTC-W2306039-1-6 | 24 | 160 | 600 | 52.37 | 100% | 0% | 100% | 0% | 100% | 0% | 0% | RESISTANCE | YES
ALP/11/B/H-EP/EI/092 | - | MODULE PIPING FIELD INSTALLED LOWER PARTS | 1542874-D1E0-1802 | 1/2 | 1542874-D1E0-1802 | FW7 | BW | F | 24 | 52.37 | AXD-9 Rev.1 | W212/W213 | 2025-10-18 |  |  | 107855/2164723/2164510 | 2025-10-03 | PIPE | SA-335 P22 | 23E105475 | MTC-W2306039-1-6 | 24 | 160 | 600 | 52.37 | TP-MODULE #1 | PIPE | SA-335 P22 | 23E105474 | MTC-W2306039-1-8 | 24 | 160 | 600 | 52.37 | 100% | 0% | 100% | 0% | 100% | 0% | 0% | RESISTANCE | YES
ALP/11/B/H-EP/EI/092 | - | MODULE PIPING FIELD INSTALLED LOWER PARTS | 1542874-D1E0-1802 | 1/2 | 1542874-D1E0-1802 | FW8 | BW | F | 24 | 52.37 | AXD-9 Rev.1 | W212/W213 | 2025-10-18 |  |  | 107855/2164723/2164510 | 2025-10-03 | PIPE | SA-335 P22 | 23E105474 | MTC-W2306039-1-8 | 24 | 160 | 600 | 52.37 | TP-MODULE #1 | PIPE | SA-335 P22 | 23E105475 | MTC-W2306039-1-6 | 24 | 160 | 600 | 52.37 | 100% | 0% | 100% | 0% | 100% | 0% | 0% | RESISTANCE | YES
ALP/11/B/H-EP/EI/092 | - | MODULE PIPING FIELD INSTALLED LOWER PARTS | 1542874-D1E0-1802 | 1/2 | 1542874-D1E0-1802 | FW9 | BW | F | 4 | 28 | AXD-17 Rev.1 | W213 | 2025-11-21 |  |  | 105675/2165906/2165160 | 2025-11-19 | PIPE | SA-335 P92 | 2-65102 | N231102798-000 | 4 | 0 | 100 | 28 | TP-MODULE #1 | PIPE | SA-335 P92 | 2-65102 | N231102798-000 | 4 | 0 | 100 | 28 | 100% | 0% | 100% | 0% | 100% | 100% | 100% | RESISTANCE | YES
ALP/11/B/H-EP/EI/092 | - | MODULE PIPING FIELD INSTALLED LOWER PARTS | 1542874-D1E0-1802 | 1/2 | 1542874-D1E0-1802 | FW10 | BW | F | 4 | 28 | AXD-17 Rev.1 | W213 | 2025-11-21 |  |  | 105675/2165906/2165160 | 2025-11-19 | PIPE | SA-335 P92 | 2-65102 | N231102798-000 | 4 | 0 | 100 | 28 | TP-MODULE #1 | PIPE | SA-335 P92 | 2-65102 | N231102798-000 | 4 | 0 | 100 | 28 | 100% | 0% | 100% | 0% | 100% | 100% | 100% | RESISTANCE | YES
ALP/11/B/H-EP/EI/092 | - | MODULE PIPING FIELD INSTALLED LOWER PARTS | 1542874-D1E0-1802 | 1/2 | 1542874-D1E0-1802 | FW11 | BW | F | 4 | 28 | AXD-17 Rev.1 | W213 | 2025-11-11 |  |  | 105675/2165906/2165160 | 2025-10-16 | PIPE | SA-335 P92 | 2-65102 | N231102798-000 | 4 | 0 | 100 | 28 | TP-MODULE #1 | PIPE | SA-335 P92 | 2-65102 | N231102798-000 | 4 | 0 | 100 | 28 | 100% | 0% | 100% | 100% | 0% | 100% | 100% | RESISTANCE | YES
ALP/11/B/H-EP/EI/092 | - | MODULE PIPING FIELD INSTALLED LOWER PARTS | 1542874-D1E0-1802 | 1/2 | 1542874-D1E0-1802 | FW12 | BW | F | 4 | 28 | AXD-17 Rev.1 | W213 | 2025-11-11 |  |  | 105675/2165906/2165160 | 2025-10-16 | PIPE | SA-335 P92 | 2-65102 | N231102798-000 | 4 | 0 | 100 | 28 | TP-MODULE #1 | PIPE | SA-335 P92 | 2-65102 | N231102798-000 | 4 | 0 | 100 | 28 | 100% | 0% | 100% | 100% | 0% | 100% | 100% | RESISTANCE | YES
ALP/11/B/H-EP/EI/092 | - | MODULE PIPING FIELD INSTALLED LOWER PARTS | 1542874-D1E0-1802 | 1/2 | 1542874-D1E0-1802 | FW13 | BW | F | 4 | 11.13 | AXD-11 Rev.1 | W213 | 2025-11-01 |  |  | 108339 | 2025-10-24 | PIPE | SA-335 P91 | 13333413 | BGSAG2310110196000 | 4 | 120 | 100 | 11.13 | TP-MODULE #1 | PIPE | SA-335 P91 | 13333413 | BGSAG2310110196000 | 4 | 120 | 100 | 11.13 | 100% | 0% | 100% | 100% | 0% | 100% | 100% | RESISTANCE | YES
ALP/11/B/H-EP/EI/092 | - | MODULE PIPING FIELD INSTALLED LOWER PARTS | 1542874-D1E0-1802 | 1/2 | 1542874-D1E0-1802 | FW14 | BW | F | 4 | 11.13 | AXD-11 Rev.1 | W213 | 2025-11-01 |  |  | 108339 | 2025-10-24 | PIPE | SA-335 P91 | 13333413 | BGSAG2310110196000 | 4 | 120 | 100 | 11.13 | TP-MODULE #1 | PIPE | SA-335 P91 | 13333413 | BGSAG2310110196000 | 4 | 120 | 100 | 11.13 | 100% | 0% | 100% | 100% | 0% | 100% | 100% | RESISTANCE | YES
ALP/11/B/H-EP/EI/092 | - | MODULE PIPING FIELD INSTALLED LOWER PARTS | 1542874-D1E0-1802 | 1/2 | 1542874-D1E0-1802 | FW15 | BW | F | 4 | 11.13 | AXD-11 Rev.1 | W213 | 2025-10-10 |  |  | 108339 | 2025-10-09 | PIPE | SA-335 P91 | 13333413 | BGSAG2310110196000 | 4 | 120 | 100 | 11.13 | TP-MODULE #1 | PIPE | SA-335 P91 | 13333413 | BGSAG2310110196000 | 4 | 120 | 100 | 11.13 | 100% | 0% | 100% | 100% | 0% | 100% | 100% | RESISTANCE | YES
ALP/11/B/H-EP/EI/092 | - | MODULE PIPING FIELD INSTALLED LOWER PARTS | 1542874-D1E0-1802 | 1/2 | 1542874-D1E0-1802 | FW16 | BW | F | 4 | 11.13 | AXD-11 Rev.1 | W213 | 2025-10-10 |  |  | 108339 | 2025-10-09 | PIPE | SA-335 P91 | 13333413 | BGSAG2310110196000 | 4 | 120 | 100 | 11.13 | TP-MODULE #1 | PIPE | SA-335 P91 | 13333413 | BGSAG2310110196000 | 4 | 120 | 100 | 11.13 | 100% | 0% | 100% | 100% | 0% | 100% | 100% | RESISTANCE | YES
ALP/11/B/H-EP/EI/092 | - | MODULE PIPING FIELD INSTALLED LOWER PARTS | 1542874-D1E0-1802 | 1/2 | 1542874-D1E0-1802 | FW17 | BW | F | 14 | 48 | AXD-17 Rev.1 | W212/W213 | 2025-09-13 |  |  | 105675/2159975/2161170 | 2025-09-08 | PIPE | SA-335 P92 | 23E105890 | MTC-W2306039-1-3 | 14 | 0 | 350 | 48 | TP-MODULE #2 | PIPE | SA-335 P92 | 23E105890 | MTC-W2306039-1-4 | 14 | 0 | 350 | 48 | 100% | 0% | 100% | 0% | 100% | 100% | 100% | RESISTANCE | YES
ALP/11/B/H-EP/EI/092 | - | MODULE PIPING FIELD INSTALLED LOWER PARTS | 1542874-D1E0-1802 | 1/2 | 1542874-D1E0-1802 | FW18 | BW | F | 14 | 48 | AXD-17 Rev.1 | W212/W213 | 2025-09-13 |  |  | 105675/2159975/2161170 | 2025-09-08 | PIPE | SA-335 P92 | 23E105890 | MTC-W2306039-1-4 | 14 | 0 | 350 | 48 | TP-MODULE #2 | PIPE | SA-335 P92 | 23E105890 | MTC-W2306039-1-3 | 14 | 0 | 350 | 48 | 100% | 0% | 100% | 0% | 100% | 100% | 100% | RESISTANCE | YES
ALP/11/B/H-EP/EI/092 | - | MODULE PIPING FIELD INSTALLED LOWER PARTS | 1542874-D1E0-1802 | 1/2 | 1542874-D1E0-1802 | FW19 | BW | F | 14 | 48 | AXD-17 Rev.1 | W212/W213 | 2025-09-09 |  |  | 105675/2159975/2161170 | 2025-09-03 | PIPE | SA-335 P92 | 23E105890 | MTC-W2306039-1-3 | 14 | 0 | 350 | 48 | TP-MODULE #2 | PIPE | SA-335 P92 | 23E105890 | MTC-W2306039-1-4 | 14 | 0 | 350 | 48 | 100% | 0% | 100% | 0% | 100% | 100% | 100% | RESISTANCE | YES
ALP/11/B/H-EP/EI/092 | - | MODULE PIPING FIELD INSTALLED LOWER PARTS | 1542874-D1E0-1802 | 1/2 | 1542874-D1E0-1802 | FW20 | BW | F | 14 | 48 | AXD-17 Rev.1 | W212/W213 | 2025-09-09 |  |  | 105675/2159975/2161170 | 2025-09-03 | PIPE | SA-335 P92 | 23E105890 | MTC-W2306039-1-4 | 14 | 0 | 350 | 48 | TP-MODULE #2 | PIPE | SA-335 P92 | 23E105890 | MTC-W2306039-1-4 | 14 | 0 | 350 | 48 | 100% | 0% | 100% | 0% | 100% | 100% | 100% | RESISTANCE | YES
ALP/11/B/H-EP/EI/092 | - | MODULE PIPING FIELD INSTALLED LOWER PARTS | 1542874-D1E0-1802 | 1/2 | 1542874-D1E0-1802 | FW21 | BW | F | 24 | 52.37 | AXD-9 Rev.1 | W212/W213 | 2025-10-06 |  |  | 107855/2164723/2164510 | 2025-09-29 | PIPE | SA-335 P22 | 23E105474 | MTC-W2306039-1-8 | 24 | 0 | 600 | 52.37 | TP-MODULE #2 | PIPE | SA-335 P22 | 23E105474 | MTC-W2306039-1-8 | 24 | 0 | 600 | 52.37 | 100% | 0% | 100% | 0% | 100% | 0% | 0% | RESISTANCE | YES
ALP/11/B/H-EP/EI/092 | - | MODULE PIPING FIELD INSTALLED LOWER PARTS | 1542874-D1E0-1802 | 1/2 | 1542874-D1E0-1802 | FW22 | BW | F | 24 | 52.37 | AXD-9 Rev.1 | W212/W213 | 2025-10-06 |  |  | 107855/2164723/2164510 | 2025-09-29 | PIPE | SA-335 P22 | 23E105474 | MTC-W2306039-1-8 | 24 | 0 | 600 | 52.37 | TP-MODULE #2 | PIPE | SA-335 P22 | 23E105475 | MTC-W2306039-1-6 | 24 | 0 | 600 | 52.37 | 100% | 0% | 100% | 0% | 100% | 0% | 0% | RESISTANCE | YES
ALP/11/B/H-EP/EI/092 | - | MODULE PIPING FIELD INSTALLED LOWER PARTS | 1542874-D1E0-1802 | 1/2 | 1542874-D1E0-1802 | FW23 | BW | F | 24 | 52.37 | AXD-9 Rev.1 | W212/W213 | 2025-09-27 |  |  | 107855/2164723/2164510 | 2025-09-18 | PIPE | SA-335 P22 | 23E105475 | MTC-W2306039-1-6 | 24 | 0 | 600 | 52.37 | TP-MODULE #2 | PIPE | SA-335 P22 | 23E105474 | MTC-W2306039-1-8 | 24 | 0 | 600 | 52.37 | 100% | 0% | 100% | 0% | 100% | 0% | 0% | RESISTANCE | YES
ALP/11/B/H-EP/EI/092 | - | MODULE PIPING FIELD INSTALLED LOWER PARTS | 1542874-D1E0-1802 | 1/2 | 1542874-D1E0-1802 | FW24 | BW | F | 24 | 52.37 | AXD-9 Rev.1 | W212/W213 | 2025-09-27 |  |  | 107855/2164723/2164510 | 2025-09-18 | PIPE | SA-335 P22 | 23E105474 | MTC-W2306039-1-8 | 24 | 0 | 600 | 52.37 | TP-MODULE #2 | PIPE | SA-335 P22 | 23E105475 | MTC-W2306039-1-6 | 24 | 0 | 600 | 52.37 | 100% | 0% | 100% | 0% | 100% | 0% | 0% | RESISTANCE | YES
ALP/11/B/H-EP/EI/092 | - | MODULE PIPING FIELD INSTALLED LOWER PARTS | 1542874-D1E0-1802 | 1/2 | 1542874-D1E0-1802 | FW25 | BW | F | 4 | 24 | AXD-17 Rev.1 | W213 | 2025-11-13 |  |  | 105675/2165906/2165160 | 2025-11-07 | PIPE | SA-335 P92 | 2-65102 | N231102799-000 | 4 | 0 | 100 | 24 | TP-MODULE #2 | PIPE | SA-335 P92 | 2-65102 | N231102799-000 | 4 | 0 | 100 | 24 | 100% | 0% | 100% | 100% | 0% | 100% | 100% | RESISTANCE | YES
ALP/11/B/H-EP/EI/092 | - | MODULE PIPING FIELD INSTALLED LOWER PARTS | 1542874-D1E0-1802 | 1/2 | 1542874-D1E0-1802 | FW26 | BW | F | 4 | 24 | AXD-17 Rev.1 | W213 | 2025-11-13 |  |  | 105675/2165906/2165160 | 2025-11-07 | PIPE | SA-335 P92 | 2-65102 | N231102799-000 | 4 | 0 | 100 | 24 | TP-MODULE #2 | PIPE | SA-335 P92 | 2-65102 | N231102799-000 | 4 | 0 | 100 | 24 | 100% | 0% | 100% | 100% | 0% | 100% | 100% | RESISTANCE | YES
ALP/11/B/H-EP/EI/092 | - | MODULE PIPING FIELD INSTALLED LOWER PARTS | 1542874-D1E0-1802 | 1/2 | 1542874-D1E0-1802 | FW27 | BW | F | 4 | 24 | AXD-17 Rev.1 | W212 | 2025-11-05 |  |  | 105675/2165906/2165160 | 2025-11-02 | PIPE | SA-335 P92 | 2-65102 | N231102799-000 | 4 | 0 | 100 | 24 | TP-MODULE #2 | PIPE | SA-335 P92 | 2-65102 | N231102799-000 | 4 | 0 | 100 | 24 | 100% | 0% | 100% | 100% | 0% | 100% | 100% | RESISTANCE | YES
ALP/11/B/H-EP/EI/092 | - | MODULE PIPING FIELD INSTALLED LOWER PARTS | 1542874-D1E0-1802 | 1/2 | 1542874-D1E0-1802 | FW28 | BW | F | 4 | 24 | AXD-17 Rev.1 | W212 | 2025-11-05 |  |  | 105675/2165906/2165160 | 2025-10-02 | PIPE | SA-335 P92 | 2-65102 | N231102799-000 | 4 | 0 | 100 | 24 | TP-MODULE #2 | PIPE | SA-335 P92 | 2-65102 | N231102799-000 | 4 | 0 | 100 | 24 | 100% | 0% | 100% | 100% | 0% | 100% | 100% | RESISTANCE | YES
ALP/11/B/H-EP/EI/092 | - | MODULE PIPING FIELD INSTALLED LOWER PARTS | 1542874-D1E0-1802 | 1/2 | 1542874-D1E0-1802 | FW29 | BW | F | 4 | 11.13 | AXD-11 Rev.1 | W213 | 2025-10-29 |  |  | 108339 | 2025-10-16 | PIPE | SA-335 P91 | 13333413 | BGSAG2310110196000 | 4 | 120 | 100 | 11.13 | TP-MODULE #2 | PIPE | SA-335 P91 | 13333413 | BGSAG2310110196000 | 4 | 120 | 100 | 11.13 | 100% | 0% | 100% | 100% | 0% | 100% | 100% | RESISTANCE | YES
ALP/11/B/H-EP/EI/092 | - | MODULE PIPING FIELD INSTALLED LOWER PARTS | 1542874-D1E0-1802 | 1/2 | 1542874-D1E0-1802 | FW30 | BW | F | 4 | 11.13 | AXD-11 Rev.1 | W213 | 2025-10-29 |  |  | 108339 | 2025-10-16 | PIPE | SA-335 P91 | 13333413 | BGSAG2310110196000 | 4 | 120 | 100 | 11.13 | TP-MODULE #2 | PIPE | SA-335 P91 | 13333413 | BGSAG2310110196000 | 4 | 120 | 100 | 11.13 | 100% | 0% | 100% | 100% | 0% | 100% | 100% | RESISTANCE | YES
ALP/11/B/H-EP/EI/092 | - | MODULE PIPING FIELD INSTALLED LOWER PARTS | 1542874-D1E0-1802 | 1/2 | 1542874-D1E0-1802 | FW31 FW31R | BW | F | 4 | 11.13 | AXD-11 Rev.1 | W213 | 2025-10-09 | 2026-01-08 | W213 | 108339 | 2025-10-02 | PIPE | SA-335 P91 | 13333413 | BGSAG2310110196000 | 4 | 120 | 100 | 11.13 | TP-MODULE #2 | PIPE | SA-335 P91 | 13333413 | BGSAG2310110196000 | 4 | 120 | 100 | 11.13 | 100% | 0% | 100% | 100% | 0% | 100% | 100% | RESISTANCE | YES
ALP/11/B/H-EP/EI/092 | - | MODULE PIPING FIELD INSTALLED LOWER PARTS | 1542874-D1E0-1802 | 1/2 | 1542874-D1E0-1802 | FW32 FW32R | BW | F | 4 | 11.13 | AXD-11 Rev.1 | W213 | 2025-10-09 | 2026-01-08 | W213 | 108339 | 2025-10-02 | PIPE | SA-335 P91 | 13333413 | BGSAG2310110196000 | 4 | 120 | 100 | 11.13 | TP-MODULE #2 | PIPE | SA-335 P91 | 13333413 | BGSAG2310110196000 | 4 | 120 | 100 | 11.13 | 100% | 0% | 100% | 100% | 0% | 100% | 100% | RESISTANCE | YES
ALP/11/B/H-EP/EI/092 | - | MODULE PIPING FIELD INSTALLED LOWER PARTS | 1542874-D1E0-1802 | 1/2 | 1542874-D1E0-1802 | FW33 | BW | F | 10 | 28.58 | AXD-23 Rev.1 | W237/W268 | 2025-08-06 |  |  | 108598/2164637/2164030 | 2025-07-24 | PIPE | SA-106 C | 22301993C | MTC-W2306039-1-19 | 10 | 0 | 250 | 28.58 | TP-MODULE #2 | PIPE | SA-106 C | 22301993C | MTC-W2306039-1-22 | 10 | 0 | 250 | 28.58 | 100% | 0% | 100% | 0% | 100% | 0% | 0% | PROPANE | YES
ALP/11/B/H-EP/EI/092 | - | MODULE PIPING FIELD INSTALLED LOWER PARTS | 1542874-D1E0-1802 | 1/2 | 1542874-D1E0-1802 | FW34 | BW | F | 10 | 28.58 | AXD-23 Rev.1 | W237/W268 | 2025-08-06 |  |  | 108598/2164637/2164030 | 2025-07-24 | PIPE | SA-106 C | 22301993C | MTC-W2306039-1-22 | 10 | 0 | 250 | 28.58 | TP-MODULE #2 | PIPE | SA-106 C | 22301993C | MTC-W2306039-1-19 | 10 | 0 | 250 | 28.58 | 100% | 0% | 100% | 0% | 100% | 0% | 0% | PROPANE | YES
ALP/11/B/H-EP/EI/092 | - | MODULE PIPING FIELD INSTALLED LOWER PARTS | 1542874-D1E0-1802 | 1/2 | 1542874-D1E0-1802 | FW35 | BW | F | 10 | 28.58 | AXD-23 Rev.1 | W213 | 2025-07-31 |  |  | 108598/2164637/2164030 | 2025-07-25 | PIPE | SA-106 C | 22301993C | MTC-W2306039-1-19 | 10 | 0 | 250 | 28.58 | TP-MODULE #2 | PIPE | SA-106 C | 22301993C | MTC-W2306039-1-22 | 10 | 0 | 250 | 28.58 | 100% | 0% | 100% | 0% | 100% | 0% | 0% | PROPANE | YES
ALP/11/B/H-EP/EI/092 | - | MODULE PIPING FIELD INSTALLED LOWER PARTS | 1542874-D1E0-1802 | 1/2 | 1542874-D1E0-1802 | FW36 | BW | F | 10 | 28.58 | AXD-23 Rev.1 | W213 | 2025-07-31 |  |  | 108598/2164637/2164030 | 2025-07-24 | PIPE | SA-106 C | 22301993C | MTC-W2306039-1-22 | 10 | 0 | 250 | 28.58 | TP-MODULE #2 | PIPE | SA-106 C | 22301993C | MTC-W2306039-1-22 | 10 | 0 | 250 | 28.58 | 100% | 0% | 100% | 0% | 100% | 0% | 0% | PROPANE | YES
ALP/11/B/H-EP/EI/092 | - | MODULE PIPING FIELD INSTALLED LOWER PARTS | 1542874-D1E0-1802 | 1/2 | 1542874-D1E0-1802 | FW37 | BW | F | 4 | 24 | AXD-17 Rev.1 | W212 | 2025-11-06 |  |  | 105675/2165906/2165160 | 2025-10-16 | PIPE | SA-335 P92 | 2-65102 | N231102796-000 | 4 | 0 | 100 | 24 | TP-MODULE #2 | PIPE | SA-335 P92 | 2-65102 | N231102796-000 | 4 | 0 | 100 | 24 | 100% | 0% | 100% | 100% | 0% | 100% | 100% | RESISTANCE | YES
ALP/11/B/H-EP/EI/092 | - | MODULE PIPING FIELD INSTALLED LOWER PARTS | 1542874-D1E0-1802 | 1/2 | 1542874-D1E0-1802 | FW38 | BW | F | 4 | 24 | AXD-17 Rev.1 | W212 | 2025-11-06 |  |  | 105675/2165906/2165160 | 2025-10-16 | PIPE | SA-335 P92 | 2-65102 | N231102796-000 | 4 | 0 | 100 | 24 | TP-MODULE #2 | PIPE | SA-335 P92 | 2-65102 | N231102796-000 | 4 | 0 | 100 | 24 | 100% | 0% | 100% | 100% | 0% | 100% | 100% | RESISTANCE | YES
ALP/11/B/H-EP/EI/092 | - | MODULE PIPING FIELD INSTALLED LOWER PARTS | 1542874-D1E0-1802 | 1/2 | 1542874-D1E0-1802 | FW39 | BW | F | 4 | 24 | AXD-17 Rev.1 | W213 | 2025-11-15 |  |  | 105675/2165906/2165160 | 2025-11-07 | PIPE | SA-335 P92 | 2-65102 | N231102796-000 | 4 | 0 | 100 | 24 | TP-MODULE #2 | PIPE | SA-335 P92 | 2-65102 | N231102796-000 | 4 | 0 | 100 | 24 | 100% | 0% | 100% | 100% | 0% | 100% | 100% | RESISTANCE | YES
ALP/11/B/H-EP/EI/092 | - | MODULE PIPING FIELD INSTALLED LOWER PARTS | 1542874-D1E0-1802 | 1/2 | 1542874-D1E0-1802 | FW40 | BW | F | 4 | 24 | AXD-17 Rev.1 | W213 | 2025-11-15 |  |  | 105675/2165906/2165160 | 2025-11-07 | PIPE | SA-335 P92 | 2-65102 | N231102796-000 | 4 | 0 | 100 | 24 | TP-MODULE #2 | PIPE | SA-335 P92 | 2-65102 | N231102796-000 | 4 | 0 | 100 | 24 | 100% | 0% | 100% | 100% | 0% | 100% | 100% | RESISTANCE | YES
ALP/11/B/H-EP/EI/092 | - | MODULE PIPING FIELD INSTALLED LOWER PARTS | 1542874-D1E0-1802 | 1/2 | 1542874-D1E0-1802 | FW41 | BW | F | 14 | 35.71 | AXD-23 Rev.1 | W237/W268 | 2025-07-30 |  |  | 108598/2164637/2164030 | 2025-06-19 | PIPE | SA-106 C | 22301990C | MTC-W2306039-1-24 | 14 | 0 | 350 | 43 | TP-MODULE #3 | PIPE | SA-106 C | 22301993C | MTC-W2306039-1-12 | 14 | 160 | 350 | 35.71 | 100% | 0% | 100% | 0% | 100% | 0% | 0% | PROPANE | YES
ALP/11/B/H-EP/EI/092 | - | MODULE PIPING FIELD INSTALLED LOWER PARTS | 1542874-D1E0-1802 | 1/2 | 1542874-D1E0-1802 | FW42 | BW | F | 14 | 35.71 | AXD-23 Rev.1 | W237/W268 | 2025-07-31 |  |  | 108598/2164637/2164030 | 2025-06-19 | PIPE | SA-106 C | 22301990C | MTC-W2306039-1-24 | 14 | 0 | 350 | 43 | TP-MODULE #3 | PIPE | SA-106 C | 22301993C | MTC-W2306039-1-12 | 14 | 160 | 350 | 35.71 | 100% | 0% | 100% | 0% | 100% | 0% | 0% | PROPANE | YES
ALP/11/B/H-EP/EI/092 | - | MODULE PIPING FIELD INSTALLED LOWER PARTS | 1542874-D1E0-1802 | 1/2 | 1542874-D1E0-1802 | FW43 | BW | F | 14 | 35.71 | AXD-23 Rev.1 | W237/W268 | 2025-08-02 |  |  | 108598/2164637/2164030 | 2025-06-18 | PIPE | SA-106 C | 22301990C | MTC-W2306039-1-24 | 14 | 0 | 350 | 43 | TP-MODULE #3 | PIPE | SA-106 C | 22301993C | MTC-W2306039-1-12 | 14 | 160 | 350 | 35.71 | 100% | 0% | 100% | 0% | 100% | 0% | 0% | PROPANE | YES
ALP/11/B/H-EP/EI/092 | - | MODULE PIPING FIELD INSTALLED LOWER PARTS | 1542874-D1E0-1802 | 1/2 | 1542874-D1E0-1802 | FW44 | BW | F | 14 | 35.71 | AXD-23 Rev.1 | W213 | 2025-08-02 |  |  | 108598/2164637/2164030 | 2025-06-18 | PIPE | SA-106 C | 22301990C | MTC-W2306039-1-24 | 14 | 0 | 350 | 43 | TP-MODULE #3 | PIPE | SA-106 C | 22301993C | MTC-W2306039-1-12 | 14 | 160 | 350 | 35.71 | 100% | 0% | 100% | 0% | 100% | 0% | 0% | PROPANE | YES
ALP/11/B/H-EP/EI/092 | - | MODULE PIPING FIELD INSTALLED LOWER PARTS | 1542874-D1E0-1802 | 1/2 | 1542874-D1E0-1802 | FW45 | BW | F | 14 | 35.71 | AXD-23 Rev.1 | W209 | 2025-07-29 |  |  | 108598/2164637/2164030 | 2025-06-19 | PIPE | SA-106 C | 22301990C | MTC-W2306039-1-24 | 14 | 0 | 350 | 43 | TP-MODULE #3 | PIPE | SA-106 C | 22301993C | MTC-W2306039-1-12 | 14 | 160 | 350 | 35.71 | 100% | 0% | 100% | 0% | 100% | 0% | 0% | PROPANE | YES
ALP/11/B/H-EP/EI/092 | - | MODULE PIPING FIELD INSTALLED LOWER PARTS | 1542874-D1E0-1802 | 1/2 | 1542874-D1E0-1802 | FW46 | BW | F | 14 | 35.71 | AXD-23 Rev.1 | W411 | 2025-07-29 |  |  | 108598/2164637/2164030 | 2025-06-19 | PIPE | SA-106 C | 22301990C | MTC-W2306039-1-24 | 14 | 0 | 350 | 43 | TP-MODULE #3 | PIPE | SA-106 C | 22301993C | MTC-W2306039-1-12 | 14 | 160 | 350 | 35.71 | 100% | 0% | 100% | 0% | 100% | 0% | 0% | PROPANE | YES
ALP/11/B/H-EP/EI/092 | - | MODULE PIPING FIELD INSTALLED LOWER PARTS | 1542874-D1E0-1802 | 1/2 | 1542874-D1E0-1802 | FW47 | BW | F | 2.5 | 9.53 | AXD-1.1 Rev.1 | W268 | 2025-08-08 |  |  | 108598 | 2025-08-04 | PIPE | SA-106 C | 2314152 | 23806228 | 2.5 | 0 | 65 | 9.53 | TP-MODULE #3 | PIPE | SA-106 C | 2314152 | 23806228 | 2.5 | 0 | 65 | 9.53 | 100% | 10% | 0% | 10% | 0% | 0% | 0% | PROPANE | NO
ALP/11/B/H-EP/EI/092 | - | MODULE PIPING FIELD INSTALLED LOWER PARTS | 1542874-D1E0-1802 | 1/2 | 1542874-D1E0-1802 | FW48 | BW | F | 2.5 | 9.53 | AXD-1.1 Rev.1 | W268 | 2025-08-08 |  |  | 108598 | 2025-08-04 | PIPE | SA-106 C | 2314152 | 23806228 | 2.5 | 0 | 65 | 9.53 | TP-MODULE #3 | PIPE | SA-106 C | 2314152 | 23806228 | 2.5 | 0 | 65 | 9.53 | 100% | 10% | 0% | 10% | 0% | 0% | 0% | PROPANE | NO
ALP/11/B/H-EP/EI/092 | - | MODULE PIPING FIELD INSTALLED LOWER PARTS | 1542874-D1E0-1802 | 1/2 | 1542874-D1E0-1802 | FW49 | BW | F | 2.5 | 9.53 | AXD-1.1 Rev.1 | W237 | 2025-08-08 |  |  | 108598 | 2025-08-04 | PIPE | SA-106 C | 2314152 | 23806228 | 2.5 | 0 | 65 | 9.53 | TP-MODULE #3 | PIPE | SA-106 C | 2314152 | 23806228 | 2.5 | 0 | 65 | 9.53 | 100% | 10% | 0% | 10% | 0% | 0% | 0% | PROPANE | NO
ALP/11/B/H-EP/EI/092 | - | MODULE PIPING FIELD INSTALLED LOWER PARTS | 1542874-D1E0-1802 | 1/2 | 1542874-D1E0-1802 | FW50 | BW | F | 2.5 | 9.53 | AXD-1.1 Rev.1 | W237 | 2025-08-08 |  |  | 108598 | 2025-08-04 | PIPE | SA-106 C | 2314152 | 23806228 | 2.5 | 0 | 65 | 9.53 | TP-MODULE #3 | PIPE | SA-106 C | 2314152 | 23806228 | 2.5 | 0 | 65 | 9.53 | 100% | 10% | 0% | 10% | 0% | 0% | 0% | PROPANE | NO
ALP/11/B/H-EP/EI/092 | - | MODULE PIPING FIELD INSTALLED LOWER PARTS | 1542874-D1E0-1802 | 1/2 | 1542874-D1E0-1802 | FW51 | BW | F | 8 | 12.7 | AXD-24 Rev.1 | W237/W268 | 2025-07-25 |  |  | 108598 | 2025-07-24 | PIPE | SA-106 B | 32204243E | MTC-W2306039-1-17 | 8 | 0 | 200 | 12.7 | TP-MODULE #3 | PIPE | SA-106 B | 32204243E | MTC-W2306039-1-17 MTC-W2306039-1-15 | 8 | 0 | 200 | 12.7 | 100% | 10% | 0% | 10% | 0% | 0% | 0% | PROPANE | NO
ALP/11/B/H-EP/EI/092 | - | MODULE PIPING FIELD INSTALLED LOWER PARTS | 1542874-D1E0-1802 | 1/2 | 1542874-D1E0-1802 | FW52 | BW | F | 8 | 12.7 | AXD-24 Rev.1 | W237/W268 | 2025-07-25 |  |  | 108598 | 2025-07-24 | PIPE | SA-106 B | 32204243E | MTC-W2306039-1-17 MTC-W2306039-1-15 | 8 | 0 | 200 | 12.7 | TP-MODULE #3 | PIPE | SA-106 B | 32204243E | MTC-W2306039-1-17 | 8 | 0 | 200 | 12.7 | 100% | 10% | 0% | 10% | 0% | 0% | 0% | PROPANE | NO
ALP/11/B/H-EP/EI/092 | - | MODULE PIPING FIELD INSTALLED LOWER PARTS | 1542874-D1E0-1802 | 1/2 | 1542874-D1E0-1802 | FW53 | BW | F | 8 | 12.7 | AXD-24 Rev.1 | W237/W268 | 2025-07-21 |  |  | 108598 | 2025-07-21 | PIPE | SA-106 B | 32204243E | MTC-W2306039-1-17 | 8 | 0 | 200 | 12.7 | TP-MODULE #3 | PIPE | SA-106 B | 32204243E | MTC-W2306039-1-17 MTC-W2306039-1-15 | 8 | 0 | 200 | 12.7 | 100% | 10% | 0% | 10% | 0% | 0% | 0% | PROPANE | NO
ALP/11/B/H-EP/EI/092 | - | MODULE PIPING FIELD INSTALLED LOWER PARTS | 1542874-D1E0-1802 | 1/2 | 1542874-D1E0-1802 | FW54 | BW | F | 8 | 12.7 | AXD-24 Rev.1 | W237/W268 | 2025-07-21 |  |  | 108598 | 2025-07-21 | PIPE | SA-106 B | 32204243E | MTC-W2306039-1-17 MTC-W2306039-1-15 | 8 | 0 | 200 | 12.7 | TP-MODULE #3 | PIPE | SA-106 B | 32204243E | MTC-W2306039-1-17 MTC-W2306039-1-15 | 8 | 0 | 200 | 12.7 | 100% | 10% | 0% | 10% | 0% | 0% | 0% | PROPANE | NO
ALP/11/B/H-EP/EI/092 | - | MODULE PIPING FIELD INSTALLED LOWER PARTS | 1542874-D1E0-1802 | 1/2 | 1542874-D1E0-1802 | FW55 | BW | F | 18 | 14.27 | AXD-24 Rev.1 | W237/W268 | 2025-07-23 |  |  | 108598 | 2025-07-11 | PIPE | SA-106 B | 32204243E | MTC-W2306039-1-31 | 18 | 0 | 450 | 14.27 | TP-MODULE #3 | PIPE | SA-106 B | 32204243E | MTC-W2306039-1-32 | 18 | 0 | 450 | 14.27 | 100% | 10% | 0% | 100% | 0% | 0% | 0% | PROPANE | NO
ALP/11/B/H-EP/EI/092 | - | MODULE PIPING FIELD INSTALLED LOWER PARTS | 1542874-D1E0-1802 | 1/2 | 1542874-D1E0-1802 | FW56 | BW | F | 18 | 14.27 | AXD-24 Rev.1 | W237/W268 | 2025-07-23 |  |  | 108598 | 2025-07-11 | PIPE | SA-106 B | 32204243E | MTC-W2306039-1-32 | 18 | 0 | 450 | 14.27 | TP-MODULE #3 | PIPE | SA-106 B | 32204243E | MTC-W2306039-1-31 | 18 | 0 | 450 | 14.27 | 100% | 10% | 0% | 100% | 0% | 0% | 0% | PROPANE | NO
ALP/11/B/H-EP/EI/092 | - | MODULE PIPING FIELD INSTALLED LOWER PARTS | 1542874-D1E0-1802 | 1/2 | 1542874-D1E0-1802 | FW57 FW57R | BW | F | 18 | 14.27 | AXD-2 Rev.1 | W237/W268 | 2025-07-19 | 2025-08-30 | W213 | 108598/2164637 | 2025-07-11 | PIPE | SA-106 B | 32204243E | MTC-W2306039-1-31 | 18 | 0 | 450 | 14.27 | TP-MODULE #3 | PIPE | SA-106 B | 32204243E | MTC-W2306039-1-32 | 18 | 0 | 450 | 14.27 | 100% | 10% | 0% | 100% | 0% | 0% | 0% | PROPANE | NO
ALP/11/B/H-EP/EI/092 | - | MODULE PIPING FIELD INSTALLED LOWER PARTS | 1542874-D1E0-1802 | 1/2 | 1542874-D1E0-1802 | FW58 | BW | F | 18 | 14.27 | AXD-2 Rev.1 | W237/W268 | 2025-07-19 |  |  | 108598/2164637 | 2025-07-11 | PIPE | SA-106 B | 32204243E | MTC-W2306039-1-32 | 18 | 0 | 450 | 14.27 | TP-MODULE #3 | PIPE | SA-106 B | 32204243E | MTC-W2306039-1-32 | 18 | 0 | 450 | 14.27 | 100% | 10% | 0% | 100% | 0% | 0% | 0% | PROPANE | NO
ALP/11/B/H-EP/EI/092 | - | MODULE PIPING FIELD INSTALLED LOWER PARTS | 1542874-D1E0-1802 | 1/2 | 1542874-D1E0-1802 | FW59 | BW | F | 12 | 17.48 | AXD-2 Rev.1 | W213/W411 | 2025-07-17 |  |  | 108598/2164637 | 2025-07-08 | PIPE | SA-106 B | 32204243E | MTC-W2306039-1-9 | 12 | 0 | 300 | 17.48 | TP-MODULE #4 | PIPE | SA-106 B | 32204243E | MTC-W2306039-1-28 | 12 | 0 | 300 | 17.48 | 100% | 10% | 0% | 10% | 0% | 0% | 0% | PROPANE | NO
ALP/11/B/H-EP/EI/092 | - | MODULE PIPING FIELD INSTALLED LOWER PARTS | 1542874-D1E0-1802 | 1/2 | 1542874-D1E0-1802 | FW60 | BW | F | 12 | 17.48 | AXD-2 Rev.1 | W213/W411 | 2025-07-17 |  |  | 108598/2164637 | 2025-07-08 | PIPE | SA-106 B | 32204243E | MTC-W2306039-1-28 | 12 | 0 | 300 | 17.48 | TP-MODULE #4 | PIPE | SA-106 B | 32204243E | MTC-W2306039-1-9 | 12 | 0 | 300 | 17.48 | 100% | 10% | 0% | 10% | 0% | 0% | 0% | PROPANE | NO
ALP/11/B/H-EP/EI/092 | - | MODULE PIPING FIELD INSTALLED LOWER PARTS | 1542874-D1E0-1802 | 1/2 | 1542874-D1E0-1802 | FW61 | BW | F | 12 | 17.48 | AXD-2 Rev.1 | W237/W268 | 2025-07-17 |  |  | 108598/2164637 | 2025-07-08 | PIPE | SA-106 B | 32204243E | MTC-W2306039-1-9 | 12 | 0 | 300 | 17.48 | TP-MODULE #4 | PIPE | SA-106 B | 32204243E | MTC-W2306039-1-28 | 12 | 0 | 300 | 17.48 | 100% | 10% | 0% | 10% | 0% | 0% | 0% | PROPANE | NO
ALP/11/B/H-EP/EI/092 | - | MODULE PIPING FIELD INSTALLED LOWER PARTS | 1542874-D1E0-1802 | 1/2 | 1542874-D1E0-1802 | FW62 | BW | F | 12 | 17.48 | AXD-2 Rev.1 | W237/W268 | 2025-07-17 |  |  | 108598/2164637 | 2025-07-08 | PIPE | SA-106 B | 32204243E | MTC-W2306039-1-28 | 12 | 0 | 300 | 17.48 | TP-MODULE #4 | PIPE | SA-106 B | 32204243E | MTC-W2306039-1-28 | 12 | 0 | 300 | 17.48 | 100% | 10% | 0% | 10% | 0% | 0% | 0% | PROPANE | NO
ALP/11/B/H-EP/EI/092 | - | MODULE PIPING FIELD INSTALLED LOWER PARTS | 1542874-D1E0-1802 | 1/2 | 1542874-D1E0-1802 | FW63 | BW | F | 6 | 18.26 | AXD-3 Rev.1 | W403 | 2025-07-11 |  |  | 108598/2164637 | 2025-07-07 | PIPE | SA-106 B | 12315038 | BGSAG2206080002300 | 6 | 0 | 150 | 18.26 | TP-MODULE | PIPE | SA-106 B | 12315038 | BGSAG2206080002300 | 6 | 0 | 150 | 18.26 | 100% | 10% | 0% | 10% | 0% | 0% | 0% | PROPANE | NO
ALP/11/B/H-EP/EI/092 | - | MODULE PIPING FIELD INSTALLED LOWER PARTS | 1542874-D1E0-1802 | 1/2 | 1542874-D1E0-1802 | FW64 | BW | F | 6 | 18.26 | AXD-3 Rev.1 | W403 | 2025-07-11 |  |  | 108598/2164637 | 2025-07-07 | PIPE | SA-106 B | 12315038 | BGSAG2206080002300 | 6 | 0 | 150 | 18.26 | TP-MODULE | PIPE | SA-106 B | 12315038 | BGSAG2206080002300 | 6 | 0 | 150 | 18.26 | 100% | 10% | 0% | 10% | 0% | 0% | 0% | PROPANE | NO
ALP/11/B/H-EP/EI/092 | - | MODULE PIPING FIELD INSTALLED LOWER PARTS | 1542874-D1E0-1802 | 1/2 | 1542874-D1E0-1802 | FW65 FW65R | BW | F | 6 | 18.26 | AXD-3 Rev.1 | W209/W403 | 2025-07-16 | 2025-08-30 | W213 | 108598/2164637 | 2025-07-07 | PIPE | SA-106 B | 12315038 | BGSAG2206080002300 | 6 | 0 | 150 | 18.26 | TP-MODULE | PIPE | SA-106 B | 12315038 | BGSAG2206080002300 | 6 | 0 | 150 | 18.26 | 100% | 10% | 0% | 10% | 0% | 0% | 0% | PROPANE | NO
ALP/11/B/H-EP/EI/092 | - | MODULE PIPING FIELD INSTALLED LOWER PARTS | 1542874-D1E0-1802 | 1/2 | 1542874-D1E0-1802 | FW66 | BW | F | 6 | 18.26 | AXD-3 Rev.1 | W209/W403 | 2025-07-16 |  |  | 108598/2164637 | 2025-07-07 | PIPE | SA-106 B | 12315038 | BGSAG2206080002300 | 6 | 0 | 150 | 18.26 | TP-MODULE | PIPE | SA-106 B | 12315038 | BGSAG2206080002300 | 6 | 0 | 150 | 18.26 | 100% | 10% | 0% | 10% | 0% | 0% | 0% | PROPANE | NO
ALP/11/B/H-EP/EI/092 | - | MODULE PIPING FIELD INSTALLED LOWER PARTS | 1542874-D1E0-1802 | 1/2 | 1542874-D1E0-1802 | FW67 | BW | F | 12 | 40 | AXD-23 Rev.1 | W237/W268 | 2025-07-14 |  |  | 108598/2164637/2164030 | 2025-07-07 | PIPE | SA-106 C | 22301993C | MTC-W2306039-1-13 | 12 | 0 | 300 | 40 | TP-MODULE #4 | PIPE | SA-106 C | 22301993C | MTC-W2306039-1-13 | 12 | 0 | 300 | 40 | 100% | 0% | 100% | 0% | 100% | 0% | 0% | PROPANE | YES
ALP/11/B/H-EP/EI/092 | - | MODULE PIPING FIELD INSTALLED LOWER PARTS | 1542874-D1E0-1802 | 1/2 | 1542874-D1E0-1802 | FW68 | BW | F | 12 | 40 | AXD-23 Rev.1 | W237/W268 | 2025-07-14 |  |  | 108598/2164637/2164030 | 2025-07-07 | PIPE | SA-106 C | 22301993C | MTC-W2306039-1-13 | 12 | 0 | 300 | 40 | TP-MODULE #4 | PIPE | SA-106 C | 22301991C | MTC-W2306039-1-16 | 12 | 0 | 300 | 40 | 100% | 0% | 100% | 0% | 100% | 0% | 0% | PROPANE | YES
ALP/11/B/H-EP/EI/092 | - | MODULE PIPING FIELD INSTALLED LOWER PARTS | 1542874-D1E0-1802 | 1/2 | 1542874-D1E0-1802 | FW69 | BW | F | 12 | 40 | AXD-23 Rev.1 | W237/W268 | 2025-07-10 |  |  | 108598/2164637/2164030 | 2025-07-07 | PIPE | SA-106 C | 22301991C | MTC-W2306039-1-16 | 12 | 0 | 300 | 40 | TP-MODULE #4 | PIPE | SA-106 C | 22301993C | MTC-W2306039-1-13 | 12 | 0 | 300 | 40 | 100% | 0% | 100% | 0% | 100% | 0% | 0% | PROPANE | YES
ALP/11/B/H-EP/EI/092 | - | MODULE PIPING FIELD INSTALLED LOWER PARTS | 1542874-D1E0-1802 | 1/2 | 1542874-D1E0-1802 | FW70 | BW | F | 12 | 40 | AXD-23 Rev.1 | W237/W268 | 2025-07-10 |  |  | 108598/2164637/2164030 | 2025-07-07 | PIPE | SA-106 C | 22301993C | MTC-W2306039-1-13 | 12 | 0 | 300 | 40 | TP-MODULE #4 | PIPE | SA-106 C | 22301991C | MTC-W2306039-1-16 | 12 | 0 | 300 | 40 | 100% | 0% | 100% | 0% | 100% | 0% | 0% | PROPANE | YES
ALP/11/B/H-EP/EI/092 | - | MODULE PIPING FIELD INSTALLED LOWER PARTS | 1542874-D1E0-1802 | 1/2 | 1542874-D1E0-1802 | FW71 | BW | F | 20 | 15.09 | AXD-2 Rev.1 | W237/W268 | 2025-07-05 |  |  | 108598/2164637 | 2025-07-03 | PIPE | SA-106 B | 32204243E | MTC-W2306039-2-3 | 20 | 0 | 500 | 15.09 | TP-MODULE #5 | PIPE | SA-106 B | 32204243E | MTC-W2306039-2-3 | 20 | 0 | 500 | 15.09 | 100% | 10% | 0% | 100% | 0% | 0% | 0% | PROPANE | NO
ALP/11/B/H-EP/EI/092 | - | MODULE PIPING FIELD INSTALLED LOWER PARTS | 1542874-D1E0-1802 | 1/2 | 1542874-D1E0-1802 | FW72 | BW | F | 20 | 15.09 | AXD-2 Rev.1 | W237/W268 | 2025-07-05 |  |  | 108598/2164637 | 2025-07-03 | PIPE | SA-106 B | 32204243E | MTC-W2306039-2-5 | 20 | 0 | 500 | 15.09 | TP-MODULE #5 | PIPE | SA-106 B | 32204243E | MTC-W2306039-2-5 | 20 | 0 | 500 | 15.09 | 100% | 10% | 0% | 100% | 0% | 0% | 0% | PROPANE | NO
ALP/11/B/H-EP/EI/092 | - | MODULE PIPING FIELD INSTALLED LOWER PARTS | 1542874-D1E0-1802 | 1/2 | 1542874-D1E0-1802 | FW73 | BW | F | 20 | 15.09 | AXD-2 Rev.1 | W237/W268 | 2025-07-08 |  |  | 108598/2164637 | 2025-07-03 | PIPE | SA-106 B | 32204243E | MTC-W2306039-2-5 | 20 | 0 | 500 | 15.09 | TP-MODULE #5 | PIPE | SA-106 B | 32204243E | MTC-W2306039-2-5 | 20 | 0 | 500 | 15.09 | 100% | 10% | 0% | 100% | 0% | 0% | 0% | PROPANE | NO
ALP/11/B/H-EP/EI/092 | - | MODULE PIPING FIELD INSTALLED LOWER PARTS | 1542874-D1E0-1802 | 1/2 | 1542874-D1E0-1802 | FW74 | BW | F | 20 | 15.09 | AXD-2 Rev.1 | W237/W268 | 2025-07-08 |  |  | 108598/2164637 | 2025-07-03 | PIPE | SA-106 B | 32204243E | MTC-W2306039-2-5 | 20 | 0 | 500 | 15.09 | TP-MODULE #5 | PIPE | SA-106 B | 32204243E | MTC-W2306039-2-5 | 20 | 0 | 500 | 15.09 | 100% | 10% | 0% | 100% | 0% | 0% | 0% | PROPANE | NO
ALP/11/B/H-EP/EI/092 | - | MODULE PIPING FIELD INSTALLED LOWER PARTS | 1542874-D1E0-1802 | 1/2 | 1542874-D1E0-1802 | FW75 | BW | F | 12 | 17.48 | AXD-2 Rev.1 | W237 | 2025-07-03 |  |  | 108598/2164637 | 2025-07-02 | PIPE | SA-106 B | 32204243E | MTC-W2306039-2-7 | 12 | 0 | 300 | 17.48 | TP-MODULE #5 | PIPE | SA-106 B | 32204243E | MTC-W2306039-1-28 | 12 | 0 | 300 | 17.48 | 100% | 10% | 0% | 10% | 0% | 0% | 0% | PROPANE | NO
ALP/11/B/H-EP/EI/092 | - | MODULE PIPING FIELD INSTALLED LOWER PARTS | 1542874-D1E0-1802 | 1/2 | 1542874-D1E0-1802 | FW76 | BW | F | 12 | 17.48 | AXD-2 Rev.1 | W237 | 2025-07-03 |  |  | 108598/2164637 | 2025-07-02 | PIPE | SA-106 B | 32204243E | MTC-W2306039-1-28 | 12 | 0 | 300 | 17.48 | TP-MODULE #5 | PIPE | SA-106 B | 32204243E | MTC-W2306039-1-30 | 12 | 0 | 300 | 17.48 | 100% | 10% | 0% | 10% | 0% | 0% | 0% | PROPANE | NO
ALP/11/B/H-EP/EI/092 | - | MODULE PIPING FIELD INSTALLED LOWER PARTS | 1542874-D1E0-1802 | 1/2 | 1542874-D1E0-1802 | FW77 | BW | F | 12 | 17.48 | AXD-2 Rev.1 | W268 | 2025-07-04 |  |  | 108598/2164637 | 2025-07-02 | PIPE | SA-106 B | 32204243E | MTC-W2306039-1-30 | 12 | 0 | 300 | 17.48 | TP-MODULE #5 | PIPE | SA-106 B | 32204243E | MTC-W2306039-1-28 | 12 | 0 | 300 | 17.48 | 100% | 10% | 0% | 10% | 0% | 0% | 0% | PROPANE | NO
ALP/11/B/H-EP/EI/092 | - | MODULE PIPING FIELD INSTALLED LOWER PARTS | 1542874-D1E0-1802 | 1/2 | 1542874-D1E0-1802 | FW78 | BW | F | 12 | 17.48 | AXD-2 Rev.1 | W268 | 2025-07-04 |  |  | 108598/2164637 | 2025-07-02 | PIPE | SA-106 B | 32204243E | MTC-W2306039-1-28 | 12 | 0 | 300 | 17.48 | TP-MODULE #5 | PIPE | SA-106 B | 32204243E | MTC-W2306039-1-30 | 12 | 0 | 300 | 17.48 | 100% | 10% | 0% | 10% | 0% | 0% | 0% | PROPANE | NO
ALP/11/B/H-EP/EI/092 | - | MODULE PIPING FIELD INSTALLED LOWER PARTS | 1542874-D1E0-1802 | 1/2 | 1542874-D1E0-1802 | FW79 | BW | F | 3 | 11.13 | AXD-24 Rev.1 | W268 | 2025-06-30 |  |  | 108598 | 2025-06-28 | PIPE | SA-106 C | 13322820 | BGSAG2309050683500 | 3 | 160 | 80 | 11.13 | TP-MODULE #3 | ELBOW | SA-234 WPC | EZ326 | 20231001365 | 3 | 160 | 80 | 11.13 | 100% | 10% | 0% | 10% | 0% | 0% | 0% | PROPANE | NO
ALP/11/B/H-EP/EI/092 | - | MODULE PIPING FIELD INSTALLED LOWER PARTS | 1542874-D1E0-1802 | 1/2 | 1542874-D1E0-1802 | FW80 | BW | F | 3 | 11.13 | AXD-24 Rev.1 | W268 | 2025-06-30 |  |  | 108598 | 2025-06-28 | PIPE | SA-106 C | 13322820 | BGSAG2309050683500 | 3 | 160 | 80 | 11.13 | TP-MODULE #4 | PIPE | SA-106 C | 13323114 | SWJMG2310310383000 | 3 | 160 | 80 | 11.13 | 100% | 10% | 0% | 10% | 0% | 0% | 0% | PROPANE | NO
ALP/11/B/H-EP/EI/092 | - | MODULE PIPING FIELD INSTALLED LOWER PARTS | 1542874-D1E0-1802 | 1/2 | 1542874-D1E0-1802 | FW81 | BW | F | 3 | 11.13 | AXD-24 Rev.1 | W213 | 2025-07-08 |  |  | 108598 | 2025-07-04 | PIPE | SA-106 C | 13322820 | BGSAG2309050683500 | 3 | 160 | 80 | 11.13 | TP-MODULE #3 | ELBOW | SA-234 WPC | EZ326 | 20231001365 | 3 | 160 | 80 | 11.13 | 100% | 10% | 0% | 10% | 0% | 0% | 0% | PROPANE | NO
ALP/11/B/H-EP/EI/092 | - | MODULE PIPING FIELD INSTALLED LOWER PARTS | 1542874-D1E0-1802 | 1/2 | 1542874-D1E0-1802 | FW82 | BW | F | 3 | 11.13 | AXD-24 Rev.1 | W213 | 2025-07-08 |  |  | 108598 | 2025-07-04 | PIPE | SA-106 C | 13322820 | BGSAG2309050683500 | 3 | 160 | 80 | 11.13 | TP-MODULE #4 | PIPE | SA-106 C | 13323114 | SWJMG2310310383000 | 3 | 160 | 80 | 11.13 | 100% | 10% | 0% | 10% | 0% | 0% | 0% | PROPANE | NO
ALP/11/B/H-EP/EI/092 | - | MODULE PIPING FIELD INSTALLED LOWER PARTS | 1542874-D1E0-1802 | 1/2 | 1542874-D1E0-1802 | FW83 | BW | F | 3 | 11.13 | AXD-24 Rev.1 | W213 | 2025-07-09 |  |  | 108598 | 2025-07-04 | PIPE | SA-106 C | 13322820 | BGSAG2309050683500 | 3 | 160 | 80 | 11.13 | TP-MODULE #3 | ELBOW | SA-234 WPC | EZ326 | 20231001365 | 3 | 160 | 80 | 11.13 | 100% | 10% | 0% | 10% | 0% | 0% | 0% | PROPANE | NO
ALP/11/B/H-EP/EI/092 | - | MODULE PIPING FIELD INSTALLED LOWER PARTS | 1542874-D1E0-1802 | 1/2 | 1542874-D1E0-1802 | FW84 | BW | F | 3 | 11.13 | AXD-24 Rev.1 | W213 | 2025-07-09 |  |  | 108598 | 2025-07-04 | PIPE | SA-106 C | 13322820 | BGSAG2309050683500 | 3 | 160 | 80 | 11.13 | TP-MODULE #4 | PIPE | SA-106 C | 13323114 | SWJMG2310310383000 | 3 | 160 | 80 | 11.13 | 100% | 10% | 0% | 10% | 0% | 0% | 0% | PROPANE | NO
ALP/11/B/H-EP/EI/092 | - | MODULE PIPING FIELD INSTALLED LOWER PARTS | 1542874-D1E0-1802 | 1/2 | 1542874-D1E0-1802 | FW85 | BW | F | 3 | 11.13 | AXD-24 Rev.1 | W268 | 2025-07-01 |  |  | 108598 | 2025-06-28 | PIPE | SA-106 C | 13322820 | BGSAG2309050683500 | 3 | 160 | 80 | 11.13 | TP-MODULE #3 | ELBOW | SA-234 WPC | EZ326 | 20231001365 | 3 | 160 | 80 | 11.13 | 100% | 10% | 0% | 10% | 0% | 0% | 0% | PROPANE | NO
ALP/11/B/H-EP/EI/092 | - | MODULE PIPING FIELD INSTALLED LOWER PARTS | 1542874-D1E0-1802 | 1/2 | 1542874-D1E0-1802 | FW86 | BW | F | 3 | 11.13 | AXD-24 Rev.1 | W268 | 2025-07-01 |  |  | 108598 | 2025-06-28 | PIPE | SA-106 C | 13322820 | BGSAG2309050683500 | 3 | 160 | 80 | 11.13 | TP-MODULE #4 | PIPE | SA-106 C | 13323114 | SWJMG2310310383000 | 3 | 160 | 80 | 11.13 | 100% | 10% | 0% | 10% | 0% | 0% | 0% | PROPANE | NO
ALP/11/B/H-EP/EI/092 | - | MODULE PIPING FIELD INSTALLED LOWER PARTS | 1542874-D1E0-1802 | 1/2 | 1542874-D1E0-1802 | FW87 | BW | F | 3 | 11.13 | AXD-24 Rev.1 | W213 | 2025-07-09 |  |  | 108598 | 2025-07-04 | PIPE | SA-106 C | 13322820 | BGSAG2309050683500 | 3 | 160 | 80 | 11.13 | TP-MODULE #3 | ELBOW | SA-234 WPC | EZ326 | 20231001365 | 3 | 160 | 80 | 11.13 | 100% | 10% | 0% | 10% | 0% | 0% | 0% | PROPANE | NO
ALP/11/B/H-EP/EI/092 | - | MODULE PIPING FIELD INSTALLED LOWER PARTS | 1542874-D1E0-1802 | 1/2 | 1542874-D1E0-1802 | FW88 | BW | F | 3 | 11.13 | AXD-24 Rev.1 | W213 | 2025-07-09 |  |  | 108598 | 2025-07-04 | PIPE | SA-106 C | 13322820 | BGSAG2309050683500 | 3 | 160 | 80 | 11.13 | TP-MODULE #4 | PIPE | SA-106 C | 13323114 | SWJMG2310310383000 | 3 | 160 | 80 | 11.13 | 100% | 10% | 0% | 10% | 0% | 0% | 0% | PROPANE | NO
ALP/11/B/H-EP/EI/092 | - | MODULE PIPING FIELD INSTALLED LOWER PARTS | 1542874-D1E0-1802 | 1/2 | 1542874-D1E0-1802 | FW89 | BW | F | 3 | 11.13 | AXD-24 Rev.1 | W213 | 2025-07-09 |  |  | 108598 | 2025-07-04 | PIPE | SA-106 C | 13322820 | BGSAG2309050683500 | 3 | 160 | 80 | 11.13 | TP-MODULE #3 | ELBOW | SA-234 WPC | EZ326 | 20231001365 | 3 | 160 | 80 | 11.13 | 100% | 10% | 0% | 10% | 0% | 0% | 0% | PROPANE | NO
ALP/11/B/H-EP/EI/092 | - | MODULE PIPING FIELD INSTALLED LOWER PARTS | 1542874-D1E0-1802 | 1/2 | 1542874-D1E0-1802 | FW90 | BW | F | 3 | 11.13 | AXD-24 Rev.1 | W213 | 2025-07-09 |  |  | 108598 | 2025-07-04 | PIPE | SA-106 C | 13322820 | BGSAG2309050683500 | 3 | 160 | 80 | 11.13 | TP-MODULE #4 | PIPE | SA-106 C | 13323114 | SWJMG2310310383000 | 3 | 160 | 80 | 11.13 | 100% | 10% | 0% | 10% | 0% | 0% | 0% | PROPANE | NO
ALP/11/B/H-EP/EI/092 | - | MODULE PIPING FIELD INSTALLED LOWER PARTS | 1542874-D1E0-1802 | 1/2 | 1542874-D1E0-1802 | FW91 | BW | F | 3 | 11.13 | AXD-24 Rev.1 | W268 | 2025-07-01 |  |  | 108598 | 2025-06-28 | PIPE | SA-106 C | 13322820 | BGSAG2309050683500 | 3 | 160 | 80 | 11.13 | TP-MODULE #3 | ELBOW | SA-234 WPC | EZ326 | 20231001365 | 3 | 160 | 80 | 11.13 | 100% | 10% | 0% | 10% | 0% | 0% | 0% | PROPANE | NO
ALP/11/B/H-EP/EI/092 | - | MODULE PIPING FIELD INSTALLED LOWER PARTS | 1542874-D1E0-1802 | 1/2 | 1542874-D1E0-1802 | FW92 | BW | F | 3 | 11.13 | AXD-24 Rev.1 | W268 | 2025-07-01 |  |  | 108598 | 2025-06-28 | PIPE | SA-106 C | 13322820 | BGSAG2309050683500 | 3 | 160 | 80 | 11.13 | TP-MODULE #4 | PIPE | SA-106 C | 13323114 | SWJMG2310310383000 | 3 | 160 | 80 | 11.13 | 100% | 10% | 0% | 10% | 0% | 0% | 0% | PROPANE | NO
ALP/11/B/H-EP/EI/092 | - | MODULE PIPING FIELD INSTALLED LOWER PARTS | 1542874-D1E0-1802 | 1/2 | 1542874-D1E0-1802 | FW93 | BW | F | 3 | 11.13 | AXD-24 Rev.1 | W213 | 2025-07-18 |  |  | 108598 | 2025-07-18 | PIPE | SA-106 C | 13322820 | BGSAG2309050683500 | 3 | 160 | 80 | 11.13 | TP-MODULE #3 | ELBOW | SA-234 WPC | EZ326 | 20231001365 | 3 | 160 | 80 | 11.13 | 100% | 10% | 0% | 10% | 0% | 0% | 0% | PROPANE | NO
ALP/11/B/H-EP/EI/092 | - | MODULE PIPING FIELD INSTALLED LOWER PARTS | 1542874-D1E0-1802 | 1/2 | 1542874-D1E0-1802 | FW94 | BW | F | 3 | 11.13 | AXD-24 Rev.1 | W213 | 2025-07-19 |  |  | 108598 | 2025-07-18 | PIPE | SA-106 C | 13322820 | BGSAG2309050683500 | 3 | 160 | 80 | 11.13 | TP-MODULE #4 | PIPE | SA-106 C | 13323114 | SWJMG2310310383000 | 3 | 160 | 80 | 11.13 | 100% | 10% | 0% | 10% | 0% | 0% | 0% | PROPANE | NO
ALP/11/B/H-EP/EI/092 | - | MODULE PIPING FIELD INSTALLED LOWER PARTS | 1542874-D1E0-1802 | 1/2 | 1542874-D1E0-1802 | FW95 | BW | F | 3 | 11.13 | AXD-24 Rev.1 | W268 | 2025-07-02 |  |  | 108598 | 2025-06-30 | PIPE | SA-106 C | 13322820 | BGSAG2309050683500 | 3 | 160 | 80 | 11.13 | TP-MODULE #3 | ELBOW | SA-234 WPC | EZ326 | 20231001365 | 3 | 160 | 80 | 11.13 | 100% | 10% | 0% | 10% | 0% | 0% | 0% | PROPANE | NO
ALP/11/B/H-EP/EI/092 | - | MODULE PIPING FIELD INSTALLED LOWER PARTS | 1542874-D1E0-1802 | 1/2 | 1542874-D1E0-1802 | FW96 | BW | F | 3 | 11.13 | AXD-24 Rev.1 | W268 | 2025-07-02 |  |  | 108598 | 2025-06-30 | PIPE | SA-106 C | 13322820 | BGSAG2309050683500 | 3 | 160 | 80 | 11.13 | TP-MODULE #4 | PIPE | SA-106 C | 13323114 | SWJMG2310310383000 | 3 | 160 | 80 | 11.13 | 100% | 10% | 0% | 10% | 0% | 0% | 0% | PROPANE | NO
ALP/11/B/H-EP/EI/092 | - | MODULE PIPING FIELD INSTALLED LOWER PARTS | 1542874-D1E0-1802 | 1/2 | 1542874-D1E0-1802 | FW97 | BW | F | 3 | 11.13 | AXD-24 Rev.1 | W213 | 2025-07-19 |  |  | 108598 | 2025-07-18 | PIPE | SA-106 C | 13322820 | BGSAG2309050683500 | 3 | 160 | 80 | 11.13 | TP-MODULE #3 | ELBOW | SA-234 WPC | EZ326 | 20231001365 | 3 | 160 | 80 | 11.13 | 100% | 10% | 0% | 10% | 0% | 0% | 0% | PROPANE | NO
ALP/11/B/H-EP/EI/092 | - | MODULE PIPING FIELD INSTALLED LOWER PARTS | 1542874-D1E0-1802 | 1/2 | 1542874-D1E0-1802 | FW98 | BW | F | 3 | 11.13 | AXD-24 Rev.1 | W213 | 2025-07-19 |  |  | 108598 | 2025-07-18 | PIPE | SA-106 C | 13322820 | BGSAG2309050683500 | 3 | 160 | 80 | 11.13 | TP-MODULE #4 | PIPE | SA-106 C | 13323114 | SWJMG2310310383000 | 3 | 160 | 80 | 11.13 | 100% | 10% | 0% | 10% | 0% | 0% | 0% | PROPANE | NO
ALP/11/B/H-EP/EI/092 | - | MODULE PIPING FIELD INSTALLED LOWER PARTS | 1542874-D1E0-1802 | 1/2 | 1542874-D1E0-1802 | FW99 | BW | F | 3 | 11.13 | AXD-24 Rev.1 | W213 | 2025-07-19 |  |  | 108598 | 2025-07-18 | PIPE | SA-106 C | 13322820 | BGSAG2309050683500 | 3 | 160 | 80 | 11.13 | TP-MODULE #3 | ELBOW | SA-234 WPC | EZ326 | 20231001365 | 3 | 160 | 80 | 11.13 | 100% | 10% | 0% | 10% | 0% | 0% | 0% | PROPANE | NO
ALP/11/B/H-EP/EI/092 | - | MODULE PIPING FIELD INSTALLED LOWER PARTS | 1542874-D1E0-1802 | 1/2 | 1542874-D1E0-1802 | FW100 | BW | F | 3 | 11.13 | AXD-24 Rev.1 | W213 | 2025-07-19 |  |  | 108598 | 2025-07-18 | PIPE | SA-106 C | 13322820 | BGSAG2309050683500 | 3 | 160 | 80 | 11.13 | TP-MODULE #4 | PIPE | SA-106 C | 13323114 | SWJMG2310310383000 | 3 | 160 | 80 | 11.13 | 100% | 10% | 0% | 10% | 0% | 0% | 0% | PROPANE | NO
ALP/11/B/H-EP/EI/092 | - | MODULE PIPING FIELD INSTALLED LOWER PARTS | 1542874-D1E0-1802 | 1/2 | 1542874-D1E0-1802 | FW101 | BW | F | 3 | 11.13 | AXD-24 Rev.1 | W213 | 2025-07-10 |  |  | 108598 | 2025-07-10 | PIPE | SA-106 C | 13322820 | BGSAG2309050683500 | 3 | 160 | 80 | 11.13 | TP-MODULE #3 | ELBOW | SA-234 WPC | EZ326 | 20231001365 | 3 | 160 | 80 | 11.13 | 100% | 10% | 0% | 10% | 0% | 0% | 0% | PROPANE | NO
ALP/11/B/H-EP/EI/092 | - | MODULE PIPING FIELD INSTALLED LOWER PARTS | 1542874-D1E0-1802 | 1/2 | 1542874-D1E0-1802 | FW102 | BW | F | 3 | 11.13 | AXD-24 Rev.1 | W213 | 2025-07-11 |  |  | 108598 | 2025-07-10 | PIPE | SA-106 C | 13322820 | BGSAG2309050683500 | 3 | 160 | 80 | 11.13 | TP-MODULE #4 | PIPE | SA-106 C | 13323114 | SWJMG2310310383000 | 3 | 160 | 80 | 11.13 | 100% | 10% | 0% | 10% | 0% | 0% | 0% | PROPANE | NO
ALP/11/B/H-EP/EI/092 | - | MODULE PIPING FIELD INSTALLED LOWER PARTS | 1542874-D1E0-1802 | 1/2 | 1542874-D1E0-1802 | FW103 | BW | F | 3 | 11.13 | AXD-24 Rev.1 | W268 | 2025-07-03 |  |  | 108598 | 2025-06-30 | PIPE | SA-106 C | 13322820 | BGSAG2309050683500 | 3 | 160 | 80 | 11.13 | TP-MODULE #3 | ELBOW | SA-234 WPC | EZ326 | 20231001365 | 3 | 160 | 80 | 11.13 | 100% | 10% | 0% | 10% | 0% | 0% | 0% | PROPANE | NO
ALP/11/B/H-EP/EI/092 | - | MODULE PIPING FIELD INSTALLED LOWER PARTS | 1542874-D1E0-1802 | 1/2 | 1542874-D1E0-1802 | FW104 | BW | F | 3 | 11.13 | AXD-24 Rev.1 | W268 | 2025-07-03 |  |  | 108598 | 2025-06-30 | PIPE | SA-106 C | 13322820 | BGSAG2309050683500 | 3 | 160 | 80 | 11.13 | TP-MODULE #4 | PIPE | SA-106 C | 13323114 | SWJMG2310310383000 | 3 | 160 | 80 | 11.13 | 100% | 10% | 0% | 10% | 0% | 0% | 0% | PROPANE | NO
ALP/11/B/H-EP/EI/092 | - | MODULE PIPING FIELD INSTALLED LOWER PARTS | 1542874-D1E0-1802 | 1/2 | 1542874-D1E0-1802 | FW105 | BW | F | 3 | 11.13 | AXD-24 Rev.1 | W213 | 2025-07-10 |  |  | 108598 | 2025-06-30 | PIPE | SA-106 C | 13322820 | BGSAG2309050683500 | 3 | 160 | 80 | 11.13 | TP-MODULE #3 | ELBOW | SA-234 WPC | EZ326 | 20231001365 | 3 | 160 | 80 | 11.13 | 100% | 10% | 0% | 10% | 0% | 0% | 0% | PROPANE | NO
ALP/11/B/H-EP/EI/092 | - | MODULE PIPING FIELD INSTALLED LOWER PARTS | 1542874-D1E0-1802 | 1/2 | 1542874-D1E0-1802 | FW106 | BW | F | 3 | 11.13 | AXD-24 Rev.1 | W213 | 2025-07-10 |  |  | 108598 | 2025-07-10 | PIPE | SA-106 C | 13322820 | BGSAG2309050683500 | 3 | 160 | 80 | 11.13 | TP-MODULE #4 | PIPE | SA-106 C | 13323114 | SWJMG2310310383000 | 3 | 160 | 80 | 11.13 | 100% | 10% | 0% | 10% | 0% | 0% | 0% | PROPANE | NO
ALP/11/B/H-EP/EI/092 | - | MODULE PIPING FIELD INSTALLED LOWER PARTS | 1542874-D1E0-1802 | 1/2 | 1542874-D1E0-1802 | FW107 | BW | F | 3 | 11.13 | AXD-24 Rev.1 | W213 | 2025-07-11 |  |  | 108598 | 2025-07-10 | PIPE | SA-106 C | 13322820 | BGSAG2309050683500 | 3 | 160 | 80 | 11.13 | TP-MODULE #3 | ELBOW | SA-234 WPC | EZ326 | 20231001365 | 3 | 160 | 80 | 11.13 | 100% | 10% | 0% | 10% | 0% | 0% | 0% | PROPANE | NO
ALP/11/B/H-EP/EI/092 | - | MODULE PIPING FIELD INSTALLED LOWER PARTS | 1542874-D1E0-1802 | 1/2 | 1542874-D1E0-1802 | FW108 | BW | F | 3 | 11.13 | AXD-24 Rev.1 | W213 | 2025-07-11 |  |  | 108598 | 2025-07-11 | PIPE | SA-106 C | 13322820 | BGSAG2309050683500 | 3 | 160 | 80 | 11.13 | TP-MODULE #4 | PIPE | SA-106 C | 13323114 | SWJMG2310310383000 | 3 | 160 | 80 | 11.13 | 100% | 10% | 0% | 10% | 0% | 0% | 0% | PROPANE | NO
ALP/11/B/H-EP/EI/092 | - | MODULE PIPING FIELD INSTALLED LOWER PARTS | 1542874-D1E0-1802 | 1/2 | 1542874-D1E0-1802 | FW109 | BW | F | 3 | 11.13 | AXD-24 Rev.1 | W213 | 2025-07-04 |  |  | 108598 | 2025-06-30 | PIPE | SA-106 C | 13322820 | BGSAG2309050683500 | 3 | 160 | 80 | 11.13 | TP-MODULE #3 | ELBOW | SA-234 WPC | EZ326 | 20231001365 | 3 | 160 | 80 | 11.13 | 100% | 10% | 0% | 10% | 0% | 0% | 0% | PROPANE | NO
ALP/11/B/H-EP/EI/092 | - | MODULE PIPING FIELD INSTALLED LOWER PARTS | 1542874-D1E0-1802 | 1/2 | 1542874-D1E0-1802 | FW110 | BW | F | 3 | 11.13 | AXD-24 Rev.1 | W213 | 2025-07-04 |  |  | 108598 | 2025-06-30 | PIPE | SA-106 C | 13322820 | BGSAG2309050683500 | 3 | 160 | 80 | 11.13 | TP-MODULE #4 | PIPE | SA-106 C | 13323114 | SWJMG2310310383000 | 3 | 160 | 80 | 11.13 | 100% | 10% | 0% | 10% | 0% | 0% | 0% | PROPANE | NO
ALP/11/B/H-EP/EI/092 | - | MODULE PIPING FIELD INSTALLED LOWER PARTS | 1542874-D1E0-1802 | 1/2 | 1542874-D1E0-1802 | FW111 | BW | F | 3 | 11.13 | AXD-24 Rev.1 | W213 | 2025-07-24 |  |  | 108598 | 2025-07-15 | PIPE | SA-106 C | 13322820 | BGSAG2309050683500 | 3 | 160 | 80 | 11.13 | TP-MODULE #3 | ELBOW | SA-234 WPC | EZ326 | 20231001365 | 3 | 160 | 80 | 11.13 | 100% | 10% | 0% | 10% | 0% | 0% | 0% | PROPANE | NO
ALP/11/B/H-EP/EI/092 | - | MODULE PIPING FIELD INSTALLED LOWER PARTS | 1542874-D1E0-1802 | 1/2 | 1542874-D1E0-1802 | FW112 | BW | F | 3 | 11.13 | AXD-24 Rev.1 | W213 | 2025-07-16 |  |  | 108598 | 2025-07-15 | PIPE | SA-106 C | 13322820 | BGSAG2309050683500 | 3 | 160 | 80 | 11.13 | TP-MODULE #4 | PIPE | SA-106 C | 13323114 | SWJMG2310310383000 | 3 | 160 | 80 | 11.13 | 100% | 10% | 0% | 10% | 0% | 0% | 0% | PROPANE | NO
ALP/11/B/H-EP/EI/092 | - | MODULE PIPING FIELD INSTALLED LOWER PARTS | 1542874-D1E0-1802 | 1/2 | 1542874-D1E0-1802 | FW113 | BW | F | 3 | 11.13 | AXD-24 Rev.1 | W213 | 2025-07-04 |  |  | 108598 | 2025-06-30 | PIPE | SA-106 C | 13322820 | BGSAG2309050683500 | 3 | 160 | 80 | 11.13 | TP-MODULE #3 | ELBOW | SA-234 WPC | EZ326 | 20231001365 | 3 | 160 | 80 | 11.13 | 100% | 10% | 0% | 10% | 0% | 0% | 0% | PROPANE | NO
ALP/11/B/H-EP/EI/092 | - | MODULE PIPING FIELD INSTALLED LOWER PARTS | 1542874-D1E0-1802 | 1/2 | 1542874-D1E0-1802 | FW114 | BW | F | 3 | 11.13 | AXD-24 Rev.1 | W213 | 2025-07-04 |  |  | 108598 | 2025-06-30 | PIPE | SA-106 C | 13322820 | BGSAG2309050683500 | 3 | 160 | 80 | 11.13 | TP-MODULE #4 | PIPE | SA-106 C | 13323114 | SWJMG2310310383000 | 3 | 160 | 80 | 11.13 | 100% | 10% | 0% | 10% | 0% | 0% | 0% | PROPANE | NO
ALP/11/B/H-EP/EI/092 | - | MODULE PIPING FIELD INSTALLED LOWER PARTS | 1542874-D1E0-1802 | 1/2 | 1542874-D1E0-1802 | FW115 | BW | F | 3 | 11.13 | AXD-24 Rev.1 | W213 | 2025-07-14 |  |  | 108598 | 2025-07-12 | PIPE | SA-106 C | 13322820 | BGSAG2309050683500 | 3 | 160 | 80 | 11.13 | TP-MODULE #3 | ELBOW | SA-234 WPC | EZ326 | 20231001365 | 3 | 160 | 80 | 11.13 | 100% | 10% | 0% | 10% | 0% | 0% | 0% | PROPANE | NO
ALP/11/B/H-EP/EI/092 | - | MODULE PIPING FIELD INSTALLED LOWER PARTS | 1542874-D1E0-1802 | 1/2 | 1542874-D1E0-1802 | FW116 | BW | F | 3 | 11.13 | AXD-24 Rev.1 | W213 | 2025-07-15 |  |  | 108598 | 2025-07-12 | PIPE | SA-106 C | 13322820 | BGSAG2309050683500 | 3 | 160 | 80 | 11.13 | TP-MODULE #4 | PIPE | SA-106 C | 13323114 | SWJMG2310310383000 | 3 | 160 | 80 | 11.13 | 100% | 10% | 0% | 10% | 0% | 0% | 0% | PROPANE | NO
ALP/11/B/H-EP/EI/092 | - | MODULE PIPING FIELD INSTALLED LOWER PARTS | 1542874-D1E0-1802 | 1/2 | 1542874-D1E0-1802 | FW117 | BW | F | 3 | 11.13 | AXD-24 Rev.1 | W213 | 2025-07-14 |  |  | 108598 | 2025-07-12 | PIPE | SA-106 C | 13322820 | BGSAG2309050683500 | 3 | 160 | 80 | 11.13 | TP-MODULE #3 | ELBOW | SA-234 WPC | EZ326 | 20231001365 | 3 | 160 | 80 | 11.13 | 100% | 10% | 0% | 10% | 0% | 0% | 0% | PROPANE | NO
ALP/11/B/H-EP/EI/092 | - | MODULE PIPING FIELD INSTALLED LOWER PARTS | 1542874-D1E0-1802 | 1/2 | 1542874-D1E0-1802 | FW118 | BW | F | 3 | 11.13 | AXD-24 Rev.1 | W213 | 2025-07-14 |  |  | 108598 | 2025-07-12 | PIPE | SA-106 C | 13322820 | BGSAG2309050683500 | 3 | 160 | 80 | 11.13 | TP-MODULE #4 | PIPE | SA-106 C | 13323114 | SWJMG2310310383000 | 3 | 160 | 80 | 11.13 | 100% | 10% | 0% | 10% | 0% | 0% | 0% | PROPANE | NO
ALP/11/B/H-EP/EI/092 | - | MODULE PIPING FIELD INSTALLED LOWER PARTS | 1542874-D1E0-1802 | 1/2 | 1542874-D1E0-1802 | FW119 | BW | F | 3 | 11.13 | AXD-24 Rev.1 | W213 | 2025-07-01 |  |  | 108598 | 2025-06-30 | PIPE | SA-106 C | 13322820 | BGSAG2309050683500 | 3 | 160 | 80 | 11.13 | TP-MODULE #3 | ELBOW | SA-234 WPC | EZ326 | 20231001365 | 3 | 160 | 80 | 11.13 | 100% | 10% | 0% | 10% | 0% | 0% | 0% | PROPANE | NO
ALP/11/B/H-EP/EI/092 | - | MODULE PIPING FIELD INSTALLED LOWER PARTS | 1542874-D1E0-1802 | 1/2 | 1542874-D1E0-1802 | FW120 | BW | F | 3 | 11.13 | AXD-24 Rev.1 | W213 | 2025-07-01 |  |  | 108598 | 2025-06-30 | PIPE | SA-106 C | 13322820 | BGSAG2309050683500 | 3 | 160 | 80 | 11.13 | TP-MODULE #4 | PIPE | SA-106 C | 13323114 | SWJMG2310310383000 | 3 | 160 | 80 | 11.13 | 100% | 10% | 0% | 10% | 0% | 0% | 0% | PROPANE | NO
ALP/11/B/H-EP/EI/092 | - | MODULE PIPING FIELD INSTALLED LOWER PARTS | 1542874-D1E0-1802 | 1/2 | 1542874-D1E0-1802 | FW121 | BW | F | 3 | 11.13 | AXD-24 Rev.1 | W213 | 2025-07-12 |  |  | 108598 | 2025-07-11 | PIPE | SA-106 C | 13322820 | BGSAG2309050683500 | 3 | 160 | 80 | 11.13 | TP-MODULE #3 | ELBOW | SA-234 WPC | EZ326 | 20231001365 | 3 | 160 | 80 | 11.13 | 100% | 10% | 0% | 10% | 0% | 0% | 0% | PROPANE | NO
ALP/11/B/H-EP/EI/092 | - | MODULE PIPING FIELD INSTALLED LOWER PARTS | 1542874-D1E0-1802 | 1/2 | 1542874-D1E0-1802 | FW122 | BW | F | 3 | 11.13 | AXD-24 Rev.1 | W213 | 2025-07-12 |  |  | 108598 | 2025-07-11 | PIPE | SA-106 C | 13322820 | BGSAG2309050683500 | 3 | 160 | 80 | 11.13 | TP-MODULE #4 | PIPE | SA-106 C | 13323114 | SWJMG2310310383000 | 3 | 160 | 80 | 11.13 | 100% | 10% | 0% | 10% | 0% | 0% | 0% | PROPANE | NO
ALP/11/B/H-EP/EI/092 | - | MODULE PIPING FIELD INSTALLED LOWER PARTS | 1542874-D1E0-1802 | 1/2 | 1542874-D1E0-1802 | FW123 | BW | F | 3 | 11.13 | AXD-24 Rev.1 | W213 | 2025-07-12 |  |  | 108598 | 2025-07-11 | PIPE | SA-106 C | 13322820 | BGSAG2309050683500 | 3 | 160 | 80 | 11.13 | TP-MODULE #3 | ELBOW | SA-234 WPC | EZ326 | 20231001365 | 3 | 160 | 80 | 11.13 | 100% | 10% | 0% | 10% | 0% | 0% | 0% | PROPANE | NO
ALP/11/B/H-EP/EI/092 | - | MODULE PIPING FIELD INSTALLED LOWER PARTS | 1542874-D1E0-1802 | 1/2 | 1542874-D1E0-1802 | FW124 | BW | F | 3 | 11.13 | AXD-24 Rev.1 | W213 | 2025-07-15 |  |  | 108598 | 2025-07-11 | PIPE | SA-106 C | 13322820 | BGSAG2309050683500 | 3 | 160 | 80 | 11.13 | TP-MODULE #4 | PIPE | SA-106 C | 13323114 | SWJMG2310310383000 | 3 | 160 | 80 | 11.13 | 100% | 10% | 0% | 10% | 0% | 0% | 0% | PROPANE | NO
ALP/11/B/H-EP/EI/092 | - | MODULE PIPING FIELD INSTALLED LOWER PARTS | 1542874-D1E0-1802 | 1/2 | 1542874-D1E0-1802 | FW125 | BW | F | 3 | 11.13 | AXD-24 Rev.1 | W213 | 2025-07-01 |  |  | 108598 | 2025-06-30 | PIPE | SA-106 C | 13322820 | BGSAG2309050683500 | 3 | 160 | 80 | 11.13 | TP-MODULE #3 | ELBOW | SA-234 WPC | EZ326 | 20231001365 | 3 | 160 | 80 | 11.13 | 100% | 10% | 0% | 10% | 0% | 0% | 0% | PROPANE | NO
ALP/11/B/H-EP/EI/092 | - | MODULE PIPING FIELD INSTALLED LOWER PARTS | 1542874-D1E0-1802 | 1/2 | 1542874-D1E0-1802 | FW126 | BW | F | 3 | 11.13 | AXD-24 Rev.1 | W213 | 2025-07-01 |  |  | 108598 | 2025-06-30 | PIPE | SA-106 C | 13322820 | BGSAG2309050683500 | 3 | 160 | 80 | 11.13 | TP-MODULE #4 | PIPE | SA-106 C | 13323114 | SWJMG2310310383000 | 3 | 160 | 80 | 11.13 | 100% | 10% | 0% | 10% | 0% | 0% | 0% | PROPANE | NO
ALP/11/B/H-EP/EI/093 | A | HP SSH SV VENT STACK | 1542874-D1E1-0172 | 1/1 | 11LBA50BR192 | FW1 | BW | F | 16 | 9.53 | AXD-2 Rev.1 | [6 empty] | Safety Valve | SA-106 B | J7L3626 | 0096~0098 | 16 | STD | 400 | 9.53 | 1 | PIPE SMLS | SA-106 B | 32208741E | ALP0001 | 16 | STD | 400 | 9.53 | 100% | 100% | 0% | 100% | 0% | 0% | 0% | PROPANE | NO
ALP/11/B/H-EP/EI/093 | A | HP SSH SV VENT STACK | 1542874-D1E1-0172 | 1/1 | 11LBA50BR192 | FW4 | BW | F | 16 | 9.53 | AXD-2 Rev.1 | [6 empty] | PIPE SMLS | SA-106 B | 32208741E | ALP0001 | 16 | STD | 400 | 9.53 | TP | PIPE | SA-106 B |  |  | 16 | STD | 400 | 9.53 | 100% | 100% | 0% | 100% | 0% | 0% | 0% | PROPANE | NO
1542874-SZS0-0170 | B | 11HAJ49AA901 | 1542874-SZS0-0170 | 1/1 | 11HAJ49BR191 | FW1 | BW | F | 12 | 10.31 | AXD-4 Rev.1 | W403 | 2025-01-14 |  |  | 107874 | 2025-01-14 | NOZZLE | SA-335 P11 |  |  | 12 | 40 | 300 | 10.31 | 1 | PIPE SMLS | SA-335 P11 | 22009303 | MTC-W2309036-1-9 | 12 | 40 | 300 | 10.31 | 100% | 0% | 100% | 100% | 0% | 0% | 0% | PROPANE | YES
ALP/11/B/H-EP/EI/094 | A | HRH OUTLET SV VENT STACK | 1542874-D1E1-0173 | 1/1 | 11HAJ49BR192 | FW1 | BW | F | 18 | 9.53 | AXD-2 Rev.1 | [6 empty] | Safety Valve | SA-106 B | J3L8092 | 0092~0095 | 18 | STD | 450 | 9.53 | 1 | PIPE SMLS | SA-106 B | 32204243E | ALP0002 | 18 | STD | 450 | 9.53 | 100% | 100% | 0% | 100% | 0% | 0% | 0% | PROPANE | NO
ALP/11/B/H-EP/EI/094 | A | HRH OUTLET SV VENT STACK | 1542874-D1E1-0173 | 1/1 | 11HAJ49BR192 | FW4 | BW | F | 18 | 9.53 | AXD-2 Rev.1 | [6 empty] | PIPE SMLS | SA-106 B | 32204243E | ALP0002 | 18 | STD | 450 | 9.53 | TP | PIPE | SA-106 B |  |  | 18 | STD | 450 | 9.53 | 100% | 100% | 0% | 100% | 0% | 0% | 0% | PROPANE | NO
ALP/11/B/H-EP/EI/095 | A | CRH SV#1 VENT STACK | 1542874-D1E1-0174 | 1/1 | 11HAJ40BR192 | FW1 | BW | F | 18 | 9.53 | AXD-2 Rev.1 | [6 empty] | Safety Valve | SA-106 B | J3L8092 | 0092~0095 | 18 | STD | 450 | 9.53 | 1 | PIPE SMLS | SA-106 B | 32204243E | ALP0003 | 18 | STD | 450 | 9.53 | 100% | 100% | 0% | 10% | 0% | 0% | 0% | PROPANE | NO
ALP/11/B/H-EP/EI/095 | A | CRH SV#1 VENT STACK | 1542874-D1E1-0174 | 1/1 | 11HAJ40BR192 | FW4 | BW | F | 18 | 9.53 | AXD-2 Rev.1 | [6 empty] | PIPE SMLS | SA-106 B | 32204243E | ALP0003 | 18 | STD | 450 | 9.53 | TP | PIPE | SA-106 B |  |  | 18 | STD | 450 | 9.53 | 100% | 100% | 0% | 10% | 0% | 0% | 0% | PROPANE | NO
ALP/11/B/H-EP/EI/096 | B | CRH SV#2 VENT STACK | 1542874-D1E1-0175 | 1/1 | 11HAJ40BR194 | FW1 | BW | F | 18 | 9.53 | AXD-2 Rev.1 | [6 empty] | Safety Valve | SA-106 B | J3L8092 | 0092~0095 | 18 | STD | 450 | 9.53 | 1 | PIPE SMLS | SA-106 B | 32204243E | ALP0004 | 18 | STD | 450 | 9.53 | 100% | 100% | 0% | 10% | 0% | 0% | 0% | PROPANE | NO
ALP/11/B/H-EP/EI/096 | B | CRH SV#2 VENT STACK | 1542874-D1E1-0175 | 1/1 | 11HAJ40BR194 | FW4 | BW | F | 18 | 9.53 | AXD-2 Rev.1 | [6 empty] | PIPE SMLS | SA-106 B | 32204243E | ALP0004 | 18 | STD | 450 | 9.53 | TP | PIPE | SA-106 B |  |  | 18 | STD | 450 | 9.53 | 100% | 100% | 0% | 10% | 0% | 0% | 0% | PROPANE | NO
ALP/11/B/H-EP/EI/097 | A | IP SH SV VENT STACK | 1542874-D1E1-0176 | 1/1 | 11LBA30BR192 | FW1 | BW | F | 10 | 9.27 | AXD-1.1 Rev.1 | [6 empty] | Safety Valve | SA-106 B | 1832468 | 0001~0020 | 10 | STD | 250 | 9.27 | 1 | PIPE SMLS | SA-106 B | 32204243E | ALP0005 | 10 | 40 | 250 | 9.27 | 100% | 100% | 0% | 10% | 0% | 0% | 0% | PROPANE | NO
ALP/11/B/H-EP/EI/097 | A | IP SH SV VENT STACK | 1542874-D1E1-0176 | 1/1 | 11LBA30BR192 | FW4 | BW | F | 10 | 9.27 | AXD-1.1 Rev.1 | [6 empty] | PIPE SMLS | SA-106 B | 32204243E | ALP0005 | 10 | 40 | 250 | 9.27 | TP | PIPE | SA-106 B |  |  | 10 | STD | 250 | 9.27 | 100% | 100% | 0% | 10% | 0% | 0% | 0% | PROPANE | NO
ALP/11/B/H-EP/EI/098 | B | LP SH SV VENT STACK | 1542874-D1E1-0177 | 1/1 | 11LBA20BR192 | FW1 | BW | F | 22 | 9.53 | AXD-2 Rev.1 | [6 empty] | Safety Valve | SA-106 B |  |  | 22 | STD | 550 | 9.53 | 1 | PIPE SMLS | SA-106 B | 32204243E | ALP0006 | 22 | STD | 550 | 9.53 | 100% | 100% | 0% | 10% | 0% | 0% | 0% | PROPANE | NO
ALP/11/B/H-EP/EI/098 | B | LP SH SV VENT STACK | 1542874-D1E1-0177 | 1/1 | 11LBA20BR192 | FW4 | BW | F | 22 | 9.53 | AXD-2 Rev.1 | [6 empty] | PIPE SMLS | SA-106 B | 32204243E | ALP0006 | 22 | STD | 550 | 9.53 | 1 | PIPE SMLS | SA-106 B | 32204243E | ALP0007 | 22 | STD | 550 | 9.53 | 100% | 100% | 0% | 10% | 0% | 0% | 0% | PROPANE | NO
ALP/11/B/H-EP/EI/098 | B | LP SH SV VENT STACK | 1542874-D1E1-0177 | 1/1 | 11LBA20BR192 | FW5 | BW | F | 22 | 9.53 | AXD-2 Rev.1 | [6 empty] | PIPE SMLS | SA-106 B | 32204243E | ALP0007 | 22 | STD | 550 | 9.53 | 1 | PIPE SMLS | SA-106 B | 32204243E | ALP0008 | 22 | STD | 550 | 9.53 | 100% | 100% | 0% | 10% | 0% | 0% | 0% | PROPANE | NO
ALP/11/B/H-EP/EI/098 | B | LP SH SV VENT STACK | 1542874-D1E1-0177 | 1/1 | 11LBA20BR192 | FW8 | BW | F | 22 | 9.53 | AXD-2 Rev.1 | [6 empty] | PIPE SMLS | SA-106 B | 32204243E | ALP0008 | 22 | STD | 550 | 9.53 | 1 | PIPE SMLS | SA-106 B | 32204243E | ALP0009 | 22 | STD | 550 | 9.53 | 100% | 100% | 0% | 10% | 0% | 0% | 0% | PROPANE | NO
ALP/11/B/H-EP/EI/098 | B | LP SH SV VENT STACK | 1542874-D1E1-0177 | 1/1 | 11LBA20BR192 | FW11 | BW | F | 22 | 9.53 | AXD-2 Rev.1 | [6 empty] | PIPE SMLS | SA-106 B | 32204243E | ALP0009 | 22 | STD | 550 | 9.53 | TP | PIPE | SA-106 B |  |  | 22 | STD | 550 | 9.53 | 100% | 100% | 0% | 10% | 0% | 0% | 0% | PROPANE | NO
ALP/11/B/H-EP/EI/099 | A | HP DRUM SV#1 VENT STACK | 1542874-D1E1-0178 | 1/1 | 11HAD50BR192 | FW1 | BW | F | 16 | 9.53 | AXD-2 Rev.1 | [6 empty] | Safety Valve | SA-106 B |  |  | 16 | STD | 400 | 9.53 | 1 | PIPE SMLS | SA-106 B | 32204243E | ALP0010 | 16 | STD | 400 | 9.53 | 100% | 100% | 0% | 10% | 0% | 0% | 0% | PROPANE | NO
ALP/11/B/H-EP/EI/099 | A | HP DRUM SV#1 VENT STACK | 1542874-D1E1-0178 | 1/1 | 11HAD50BR192 | FW4 | BW | F | 16 | 9.53 | AXD-2 Rev.1 | [6 empty] | PIPE SMLS | SA-106 B | 32204243E | ALP0010 | 16 | STD | 400 | 9.53 | TP | PIPE | SA-106 B |  |  | 16 | STD | 400 | 9,53 | 100% | 100% | 0% | 10% | 0% | 0% | 0% | PROPANE | NO
ALP/11/B/H-EP/EI/100 | A | HP DRUM SV#2 VENT STACK | 1542874-D1E1-0179 | 1/1 | 11HAD50BR194 | FW1 | BW | F | 16 | 9.53 | AXD-2 Rev.1 | [6 empty] | Safety Valve | SA-106 B |  |  | 16 | STD | 400 | 9.53 | 1 | PIPE SMLS | SA-106 B | 32204243E | ALP0011 | 16 | STD | 400 | 9.53 | 100% | 100% | 0% | 10% | 0% | 0% | 0% | PROPANE | NO
ALP/11/B/H-EP/EI/100 | A | HP DRUM SV#2 VENT STACK | 1542874-D1E1-0179 | 1/1 | 11HAD50BR194 | FW4 | BW | F | 16 | 9.53 | AXD-2 Rev.1 | [6 empty] | PIPE SMLS | SA-106 B | 32204243E | ALP0011 | 16 | STD | 400 | 9.53 | TP | PIPE | SA-106 B |  |  | 16 | STD | 400 | 9,53 | 100% | 100% | 0% | 10% | 0% | 0% | 0% | PROPANE | NO
ALP/11/B/H-EP/EI/101 | A | IP DRUM SV#1 VENT STACK | 1542874-D1E1-0180 | 1/1 | 11HAD30BR192 | FW1 | BW | F | 10 | 9.27 | AXD-1.1 Rev.1 | [6 empty] | Safety Valve | SA-106 B |  |  | 10 | STD | 250 | 9.27 | 1 | PIPE SMLS | SA-106 B | 32204243E | ALP0012 | 10 | 40 | 250 | 9.27 | 100% | 100% | 0% | 10% | 0% | 0% | 0% | PROPANE | NO
ALP/11/B/H-EP/EI/101 | A | IP DRUM SV#1 VENT STACK | 1542874-D1E1-0180 | 1/1 | 11HAD30BR192 | FW4 | BW | F | 10 | 9.27 | AXD-1.1 Rev.1 | [6 empty] | PIPE SMLS | SA-106 B | 32204243E | ALP0012 | 10 | 40 | 250 | 9.27 | TP | NOZZLE | SA-106 B |  |  | 10 | STD | 250 | 9.27 | 100% | 100% | 0% | 10% | 0% | 0% | 0% | PROPANE | NO
ALP/11/B/H-EP/EI/102 | A | IP DRUM SV#2 VENT STACK | 1542874-D1E1-0181 | 1/1 | 11HAD30BR194 | FW1 | BW | F | 10 | 9.27 | AXD-1.1 Rev.1 | [6 empty] | Safety Valve | SA-106 B |  |  | 10 | STD | 250 | 9.27 | 1 | PIPE SMLS | SA-106 B |  |  | 10 | 40 | 250 | 9.27 | 100% | 100% | 0% | 10% | 0% | 0% | 0% | PROPANE | NO
ALP/11/B/H-EP/EI/102 | A | IP DRUM SV#2 VENT STACK | 1542874-D1E1-0181 | 1/1 | 11HAD30BR194 | FW4 | BW | F | 10 | 9.27 | AXD-1.1 Rev.1 | [6 empty] | PIPE SMLS | SA-106 B |  |  | 10 | 40 | 250 | 9.27 | TP | NOZZLE | SA-106 B |  |  | 10 | STD | 250 | 9.27 | 100% | 100% | 0% | 10% | 0% | 0% | 0% | PROPANE | NO
ALP/11/B/H-EP/EI/103 | A | LP DRUM SV#1 VENT STACK | 1542874-D1E1-0182 | 1/1 | 11HAD20BR192 | FW1 | BW | F | 12 | 9.53 | AXD-28 Rev.1 | [6 empty] | Safety Valve | SA-217 WC6 |  |  | 12 | CL.150 | 300 | 9.53 | 1 | PIPE SMLS | SA-106 B | 32204243E | ALP0014 | 12 | STD | 300 | 9.53 | 100% | 0% | 100% | 100% | 0% | 0% | 0% | PROPANE | YES
ALP/11/B/H-EP/EI/103 | A | LP DRUM SV#1 VENT STACK | 1542874-D1E1-0182 | 1/1 | 11HAD20BR192 | FW4 | BW | F | 12 | 9.53 | AXD-2 Rev.1 | [6 empty] | PIPE SMLS | SA-106 B | 32204243E | ALP0014 | 12 | STD | 300 | 9.53 | TP | PIPE | SA-106 B |  |  | 12 | STD | 300 | 9.53 | 100% | 100% | 0% | 10% | 0% | 0% | 0% | PROPANE | NO
ALP/11/B/H-EP/EI/104 | A | HP CASCADE CBD | 1542874-D1E1-1532 | 1/1 | 11HAD51BR022 | FW1 FW1R | BW | F | 2.5 | 9.53 | AXD-6 Rev.1 | W365 | 2025-12-02 | 2025-12-17 | W209 | 107855 | 2025-12-02 | NEEDLE ANGLE GLOBE VALVE | SA-182 F22 | 207445 / H6895 | 09-002 | 2.5 | CL.2500 | 65 | 9.53 | 1 | PIPE SMLS | SA-335 P22 | J9L3121 | ALP0144 | 2.5 | 160 | 65 | 9.53 | 100% | 0% | 100% | 100% | 0% | 0% | 0% | PROPANE | YES
ALP/11/B/H-EP/EI/104 | A | HP CASCADE CBD | 1542874-D1E1-1532 | 1/1 | 11HAD51BR022 | FW3 | BW | F | 2.5 | 9.53 | AXD-6 Rev.1 | W365 | 2025-12-02 |  |  | 107855 | 2025-12-02 | PIPE SMLS | SA-335 P22 | J9L3121 | ALP0144 | 2.5 | 160 | 65 | 9.53 | TP-DRUM | NOZZLE | SA-335 P22 | 2-79625 | NGI1204Y204 (56-3413) | 2.5 | 160 | 65 | 9,53 | 100% | 0% | 100% | 100% | 0% | 0% | 0% | PROPANE | YES
ALP/11/B/H-EP/EI/105 | A | LP PORV DISCHARGE | 1542874-D1E1-1524 | 1/1 | 11LCA80BR191 | FW4 | BW | F | 8 | 8.18 | AXD-1.1 Rev.1 | W403 | 2026-01-14 |  |  | 108648 | 2026-01-14 | 90D LR ELBOW | SA-234 WPB | 21214693 | ALP0126 | 8 | 40 | 200 | 8.18 | 1 | PIPE SMLS | SA-106 B | 32204243E | ALP0127 | 8 | 40 | 200 | 8.18 | 100% | 100% | 0% | 10% | 0% | 0% | 0% | PROPANE | NO
ALP/11/B/H-EP/EI/105 | A | LP PORV DISCHARGE | 1542874-D1E1-1524 | 1/1 | 11LCA80BR191 | FW7 | BW | F | 8 | 8.18 | AXD-1.1 Rev.1 | [6 empty] | PIPE SMLS | SA-106 B | 32204243E | ALP0127 | 8 | 40 | 200 | 8.18 | 2 | 90D LR ELBOW | SA-234 WPB | 21214693 | ALP0128 | 8 | 40 | 200 | 8.18 | 100% | 100% | 0% | 10% | 0% | 0% | 0% | PROPANE | NO
ALP/11/B/H-EP/EI/105 | A | LP PORV DISCHARGE | 1542874-D1E1-1524 | 1/1 | 11LCA80BR191 | FW12 | BW | F | 8 | 8.18 | AXD-1.1 Rev.1 | W212 | 2026-01-14 |  |  | 108648 | 2026-01-14 | 90D LR ELBOW | SA-234 WPB | 21214693 | ALP0128 | 8 | 40 | 200 | 8.18 | TP | NOZZLE | SA-106 B |  |  | 8 | 80 | 200 | 12.7 | 100% | 100% | 0% | 10% | 0% | 0% | 0% | PROPANE | NO
ALP/11/B/H-EP/EI/106 | A | IP PORV DISCHARGE | 1542874-D1E1-1523 | 1/1 | 11LAB36BR191 | FW11 | BW | F | 4 | 6.02 | AXD-1.1 Rev.1 | [6 empty] | 90D LR ELBOW | SA-234 WPB | 20-113392 | ALP0123 | 4 | 40 | 100 | 6.02 | 1 | PIPE SMLS | SA-106 B | J4K1117 | ALP0124 | 4 | 40 | 100 | 6.02 | 100% | 100% | 0% | 10% | 0% | 0% | 0% | PROPANE | NO
ALP/11/B/H-EP/EI/106 | A | IP PORV DISCHARGE | 1542874-D1E1-1523 | 1/1 | 11LAB36BR191 | FW16 | BW | F | 4 | 6.02 | AXD-1.1 Rev.1 | [6 empty] | PIPE SMLS | SA-106 B | J4K1117 | ALP0124 | 4 | 40 | 100 | 6.02 | 2 | 90D LR ELBOW | SA-234 WPB | EV980 | ALP0125 | 4 | 40 | 100 | 6.02 | 100% | 100% | 0% | 10% | 0% | 0% | 0% | PROPANE | NO
ALP/11/B/H-EP/EI/106 | A | IP PORV DISCHARGE | 1542874-D1E1-1523 | 1/1 | 11LAB36BR191 | FW20 | BW | F | 4 | 6.02 | AXD-1.1 Rev.1 | [6 empty] | PIPE SMLS | SA-106 B | J4K1117 | ALP0125 | 4 | 40 | 100 | 6.02 | TP | NOZZLE | SA-106 B |  |  | 4 | 160 | 100 | 13.49 | 100% | 100% | 0% | 10% | 0% | 0% | 0% | PROPANE | NO
ALP/11/B/H-EP/EI/107 | A | BDT LP DRAIN MANIFOLD | 1542874-D1E1-1520 | 1/1 | 11LCQ20BR031 | FW17 | BW | F | 6 | 10.97 | AXD-1.1 Rev.1 | W209 | 2025-10-04 |  |  | 108648 | 2025-10-03 | PIPE SMLS | SA-106 B | H21207870 | ALP0121 | 6 | 80 | 150 | 10.97 | 8 | 45D LR ELBOW | SA-234 WPB | EN810 | ALP0122 | 6 | 80 | 150 | 10.97 | 100% | 100% | 0% | 10% | 0% | 0% | 0% | PROPANE | NO
ALP/11/B/H-EP/EI/107 | A | BDT LP DRAIN MANIFOLD | 1542874-D1E1-1520 | 1/1 | 11LCQ20BR031 | FW19 | BW | F | 6 | 10.97 | AXD-1.1 Rev.1 | W209 | 2025-10-14 |  |  | 108648 | 2025-10-10 | PIPE SMLS | SA-106 B | H21207870 | ALP0121 | 6 | 80 | 150 | 10.97 | TP | NOZZLE | SA-106 B |  |  | 6 | 120 | 150 | 14.27 | 100% | 100% | 0% | 10% | 0% | 0% | 0% | PROPANE | NO
ALP/11/B/H-EP/EI/108 | A | BDT RH & IP DRAIN MANIFOLD | 1542874-D1E1-1519 | 1/1 | 11LCQ20BR021 | FW9 | BW | F | 6 | 10.97 | AXD-1.1 Rev.1 | W209 | 2025-10-06 |  |  | 108648 | 2025-10-03 | PIPE SMLS | SA-106 B | H21207870 | ALP0119 | 6 | 80 | 150 | 10.97 | 1 | PIPE SMLS | SA-106 B | J2K5220 | ALP0120 | 6 | 80 | 150 | 10.97 | 100% | 100% | 0% | 10% | 0% | 0% | 0% | PROPANE | NO
ALP/11/B/H-EP/EI/108 | A | BDT RH & IP DRAIN MANIFOLD | 1542874-D1E1-1519 | 1/1 | 11LCQ20BR021 | FW20 | BW | F | 6 | 10.97 | AXD-1.1 Rev.1 | W209 | 2025-10-10 |  |  | 108648 | 2025-10-10 | PIPE SMLS | SA-106 B | J2K5220 | ALP0120 | 6 | 80 | 150 | 10.97 | TP | NOZZLE | SA-106 B |  |  | 6 | 120 | 150 | 14.27 | 100% | 100% | 0% | 10% | 0% | 0% | 0% | PROPANE | NO
ALP/11/B/H-EP/EI/109 | A | HP DRUM FEEDWATER | 1542874-D1E1-1513 | 1/3 | 11HAC58BR051 | FW1 | BW | F | 5 | 15.88 | AXD-2 Rev.1 | W411 | 2025-08-18 |  |  | 108598/2164637 | 2025-07-31 | PIPE | SA-106 C | 23105132 | 23807005/27-28 | 5 | 160 | 125 | 15.88 | 2 | PIPE | SA-106 C | J2LA798 | ALP0085 | 5 | 160 | 125 | 15.88 | 100% | 10% | 0% | 10% | 0% | 0% | 0% | PROPANE | NO
ALP/11/B/H-EP/EI/109 | A | HP DRUM FEEDWATER | 1542874-D1E1-1513 | 1/3 | 11HAC58BR052 | FW6 | BW | F | 5 | 15.88 | AXD-2 Rev.1 | W268/W411 | 2025-08-25 |  |  | 108598/2164637 | 2025-07-31 | PIPE | SA-106 C | 23105132 | 23807005/27-28 | 5 | 160 | 125 | 15.88 | 2 | PIPE | SA-106 C | J2LA798 | ALP0085 | 5 | 160 | 125 | 15.88 | 100% | 10% | 0% | 10% | 0% | 0% | 0% | PROPANE | NO
ALP/11/B/H-EP/EI/109 | A | HP DRUM FEEDWATER | 1542874-D1E1-1513 | 1/3 | 11HAC58BR053 | FW9 | BW | F | 5 | 15.88 | AXD-2 Rev.1 | W268/W411 | 2025-08-25 |  |  | 108598/2164637 | 2025-07-31 | PIPE | SA-106 C | 23105132 | 23807005/27-28 | 5 | 160 | 125 | 15.88 | 2 | PIPE | SA-106 C | J2LA798 | ALP0085 | 5 | 160 | 125 | 15.88 | 100% | 10% | 0% | 10% | 0% | 0% | 0% | PROPANE | NO
ALP/11/B/H-EP/EI/109 | A | HP DRUM FEEDWATER | 1542874-D1E1-1513 | 1/3 | 11HAC58BR054 | FW12 | BW | F | 5 | 15.88 | AXD-2 Rev.1 | W411 | 2025-08-22 |  |  | 108598/2164637 | 2025-07-31 | PIPE | SA-106 C | 23105132 | 23807005/27-28 | 5 | 160 | 125 | 15.88 | 2 | PIPE | SA-106 C | J2LA798 | ALP0085 | 5 | 160 | 125 | 15.88 | 100% | 10% | 0% | 10% | 0% | 0% | 0% | PROPANE | NO
ALP/11/B/H-EP/EI/109 | A | HP DRUM FEEDWATER | 1542874-D1E1-1513 | 1/3 | 11HAC58BR055 | FW15 | BW | F | 5 | 15.88 | AXD-2 Rev.1 | W411 | 2025-08-22 |  |  | 108598/2164637 | 2025-07-31 | PIPE | SA-106 C | 23105132 | 23807005/27-28 | 5 | 160 | 125 | 15.88 | 2 | PIPE | SA-106 C | J2LA798 | ALP0085 | 5 | 160 | 125 | 15.88 | 100% | 10% | 0% | 10% | 0% | 0% | 0% | PROPANE | NO
ALP/11/B/H-EP/EI/109 | A | HP DRUM FEEDWATER | 1542874-D1E1-1513 | 1/3 | 11HAC58BR056 | FW18 | BW | F | 5 | 15.88 | AXD-2 Rev.1 | W268 | 2025-08-27 |  |  | 108598/2164637 | 2025-07-31 | PIPE | SA-106 C | 23105132 | 23807005/27-28 | 5 | 160 | 125 | 15.88 | 2 | PIPE | SA-106 C | J2LA798 | ALP0085 | 5 | 160 | 125 | 15.88 | 100% | 10% | 0% | 10% | 0% | 0% | 0% | PROPANE | NO
ALP/11/B/H-EP/EI/109 | A | HP DRUM FEEDWATER | 1542874-D1E1-1513 | 1/3 | 11HAC58BR071 | FW19 FW19R | BW | F | 14 | 35.71 | AXD-23 Rev.1 | W411 | 2025-08-21 | 2025-10-10 | W365 | 108598/2164637/2164030 | 2025-08-01 | PIPE | SA-106 C | J2LA798 | ALP0085 | 14 | 160 | 350 | 35.71 | 1 | PIPE | SA-106 C | J2LA798 | ALP0086 | 14 | 160 | 350 | 35.71 | 100% | 0% | 100% | 0% | 100% | 0% | 0% | PROPANE | YES
ALP/11/B/H-EP/EI/109 | A | HP DRUM FEEDWATER | 1542874-D1E1-1513 | 2/3 | 11HAC58BR057 | FW23 | BW | F | 5 | 15.88 | AXD-2 Rev.1 | W268 | 2025-09-13 |  |  | 108648/2165238 | 2025-08-26 | PIPE | SA-106 C | 23105132 | 23807005/27-28 | 5 | 160 | 125 | 15.88 | 2 | PIPE | SA-106 C | J2LA798 | ALP0086 | 5 | 160 | 125 | 15.88 | 100% | 10% | 0% | 10% | 0% | 0% | 0% | PROPANE | NO
ALP/11/B/H-EP/EI/109 | A | HP DRUM FEEDWATER | 1542874-D1E1-1513 | 2/3 | 11HAC58BR058 | FW26 | BW | F | 5 | 15.88 | AXD-2 Rev.1 | W268 | 2025-08-26 |  |  | 108598/2164637 | 2025-08-02 | PIPE | SA-106 C | 23105132 | 23807005/27-28 | 5 | 160 | 125 | 15.88 | 2 | PIPE | SA-106 C | J2LA798 | ALP0086 | 5 | 160 | 125 | 15.88 | 100% | 10% | 0% | 10% | 0% | 0% | 0% | PROPANE | NO
ALP/11/B/H-EP/EI/109 | A | HP DRUM FEEDWATER | 1542874-D1E1-1513 | 2/3 | 11HAC58BR059 | FW29 | BW | F | 5 | 15.88 | AXD-2 Rev.1 | W268 | 2025-08-26 |  |  | 108598/2164637 | 2025-08-02 | PIPE | SA-106 C | 23105132 | 23807005/27-28 | 5 | 160 | 125 | 15.88 | 2 | PIPE | SA-106 C | J2LA798 | ALP0086 | 5 | 160 | 125 | 15.88 | 100% | 10% | 0% | 10% | 0% | 0% | 0% | PROPANE | NO
ALP/11/B/H-EP/EI/109 | A | HP DRUM FEEDWATER | 1542874-D1E1-1513 | 2/3 | 11HAC58BR060 | FW32 | BW | F | 5 | 15.88 | AXD-2 Rev.1 | W268 | 2025-08-29 |  |  | 108598/2164637 | 2025-08-01 | PIPE | SA-106 C | 23105132 | 23807005/27-28 | 5 | 160 | 125 | 15.88 | 2 | PIPE | SA-106 C | J2LA798 | ALP0086 | 5 | 160 | 125 | 15.88 | 100% | 10% | 0% | 10% | 0% | 0% | 0% | PROPANE | NO
ALP/11/B/H-EP/EI/109 | A | HP DRUM FEEDWATER | 1542874-D1E1-1513 | 2/3 | 11HAC58BR061 | FW35 | BW | F | 5 | 15.88 | AXD-2 Rev.1 | W268 | 2025-08-29 |  |  | 108598/2164637 | 2025-08-01 | PIPE | SA-106 C | 23105132 | 23807005/27-28 | 5 | 160 | 125 | 15.88 | 2 | PIPE | SA-106 C | J2LA798 | ALP0086 | 5 | 160 | 125 | 15.88 | 100% | 10% | 0% | 10% | 0% | 0% | 0% | PROPANE | NO
ALP/11/B/H-EP/EI/109 | A | HP DRUM FEEDWATER | 1542874-D1E1-1513 | 2/3 | 11HAC58BR062 | FW38 | BW | F | 5 | 15.88 | AXD-2 Rev.1 | W411 | 2025-08-05 |  |  | 108598/2164637 | 2025-08-01 | PIPE | SA-106 C | 23105132 | 23807005/27-28 | 5 | 160 | 125 | 15.88 | 2 | PIPE | SA-106 C | J2LA798 | ALP0086 | 5 | 160 | 125 | 15.88 | 100% | 10% | 0% | 10% | 0% | 0% | 0% | PROPANE | NO
ALP/11/B/H-EP/EI/109 | A | HP DRUM FEEDWATER | 1542874-D1E1-1513 | 2/3 | 11HAC58BR071 | FW39 | BW | F | 14 | 31.75 | AXD-23 Rev.1 | W237/W403 | 2025-10-02 |  |  | 108648/2165238/2164030 | 2025-10-01 | PIPE | SA-106 C | J2LA798 | ALP0086 | 14 | 140 | 350 | 31.75 | 3 | 90D LR ELBOW | SA-234 WPC | 20102134 | ALP0087 | 14 | 140 | 350 | 31.7 | 100% | 0% | 100% | 0% | 100% | 0% | 0% | PROPANE | YES
ALP/11/B/H-EP/EI/109 | A | HP DRUM FEEDWATER | 1542874-D1E1-1513 | 3/3 | 11HAC59BR001 | FW44 | BW | F | 14 | 31.75 | AXD-23 Rev.1 | W209/W403 | 2025-08-08 |  |  | 108598/2164637/2164030 | 2025-08-04 | PIPE | SA-106 C | 22306902C | ALP0087 | 14 | 140 | 350 | 31.75 | 3 | 90D LR ELBOW | SA-234 WPC | 20102134 | ALP0088 | 14 | 140 | 350 | 31.7 | 100% | 0% | 100% | 0% | 100% | 0% | 0% | PROPANE | YES
ALP/11/B/H-EP/EI/109 | A | HP DRUM FEEDWATER | 1542874-D1E1-1513 | 3/3 | 11HAC59BR001 | FW49 | BW | F | 14 | 31.75 | AXD-23 Rev.1 | W204 | 2025-10-02 |  |  | 108648/2165238/2164030 | 2025-10-01 | 45D LR ELBOW | SA-234 WPC | 20102134 | ALP0088 | 14 | 140 | 350 | 31.75 | TP-DRUM | NOZZLE | SA-105 | SB77423 | CMT-AN07021-001 | 14 | 140 | 350 | 31.7 | 100% | 0% | 100% | 0% | 100% | 0% | 0% | PROPANE | YES
ALP/11/B/H-EP/EI/110 | A | RH INTERSTAGE DESUPERHEATER | 1542874-D1E2-1860 | 1/2 | 11HAJ48BR001 | FW1 | BW | F | 24 | 52.37 | AXD-9 Rev.1 | W212/W213 | 2025-10-23 |  |  | 107855/2164723/2164510 | 2025-10-31 | PIPE | SA-335 P22 | 23E105474 | MTC-W2306039-1-8 | 24 | 140 | 600 | 52.37 | 2 | PIPE SMLS | SA-335 P22 | 23E105473 | ALP0315 | 24 | 140 | 600 | 52.37 | 100% | 0% | 100% | 0% | 100% | 0% | 0% | RESISTANCE | YES
ALP/11/B/H-EP/EI/110 | A | RH INTERSTAGE DESUPERHEATER | 1542874-D1E2-1860 | 1/2 | 11HAJ48BR002 | FW7 | BW | F | 26 | 30 | AXD-9 Rev.1 | W209/W403 | 2025-11-11 |  |  | 107855/2164723/2164510 | 2025-11-07 | 90D LR ELBOW | SA-234 WP22 | 21E106880 | ALP0315 | 26 | 0 | 650 | 30 | 1 | PIPE SMLS | SA-335 P22 | 23E106330 | ALP0316 | 26 | 0 | 650 | 30 | 100% | 0% | 100% | 0% | 100% | 0% | 0% | RESISTANCE | YES
ALP/11/B/H-EP/EI/110 | A | RH INTERSTAGE DESUPERHEATER | 1542874-D1E2-1860 | 1/2 | 11HAJ48BR002 | FW8 | BW | F | 26 | 30 | AXD-9 Rev.1 | W209/W403 | 2025-10-20 |  |  | 107855/2164723/2164510 | 2025-10-10 | PIPE SMLS | SA-335 P22 | 23E106330 | ALP0316 | 26 | 0 | 650 | 30 | 7 | NOZZLE | SA-182 F22 | VF0019A1 | JN0000820-23 | 26 | 0 | 650 | 30 | 100% | 0% | 100% | 0% | 100% | 0% | 0% | RESISTANCE | YES
ALP/11/B/H-EP/EI/110 | A | RH INTERSTAGE DESUPERHEATER | 1542874-D1E2-1860 | 1/2 | 11HAJ48BR002 | FW9 | SW | F | 2 | 11.07 | AXD-34.1 Rev.1 | W237 | 2026-01-07 |  |  | 107855 | 2026-01-07 | NOZZLE | SA-182 F22 | VF0019A1 | JN0000819-22 | 2 | XXS | 50 | 11.07 | 2 | PIPE SMLS | SA-335 P91 | 1-94155 | ALPL10001 | 2 | XXS | 50 | 11.07 | 100% | 0% | 100% | 10% | 0% | 100% | 100% | PROPANE | YES
ALP/11/B/H-EP/EI/110 | A | RH INTERSTAGE DESUPERHEATER | 1542874-D1E2-1860 | 1/2 | 11HAJ48BR003 | FW10 | BW | F | 26 | 30 | AXD-9 Rev.1 | W209/W403 | 2025-10-24 |  |  | 107855/2164723/2164510 | 2025-10-22 | NOZZLE | SA-182 F22 | VF0019A1 | JN0000820-23 | 26 | 0 | 650 | 30 | 1 | PIPE SMLS | SA-335 P22 | 23E106330 | ALP0317 | 26 | 0 | 650 | 30 | 100% | 0% | 100% | 0% | 100% | 0% | 0% | RESISTANCE | YES
ALP/11/B/H-EP/EI/110 | A | RH INTERSTAGE DESUPERHEATER | 1542874-D1E2-1860 | 2/2 | 11HAJ48BR003 | FW12 | BW | F | 26 | 30 | AXD-9 Rev.1 | W204/W212 | 2025-12-05 |  |  | 107855/2164723/2164510 | 2025-12-02 | 90D LR ELBOW | SA-234 WP22 | 21E106880 | ALP0317 | 26 | 0 | 650 | 30 | 7 | 90D LR ELBOW | SA-234 WP22 | 21E106880 | ALP0318 | 26 | 0 | 650 | 30 | 100% | 0% | 100% | 0% | 100% | 0% | 0% | RESISTANCE | YES
ALP/11/B/H-EP/EI/110 | A | RH INTERSTAGE DESUPERHEATER | 1542874-D1E2-1860 | 2/2 | 11HAJ48BR003 | FW27 | BW | F | 26 | 30 | AXD-9 Rev.1 | [6 empty] | PIPE SMLS | SA-335 P22 | 23E105471 | ALP0318 | 26 | 0 | 650 | 30 | 7 | 90D LR ELBOW | SA-234 WP22 | 21E106880 | ALP0319 | 26 | 0 | 650 | 30 | 100% | 0% | 100% | 0% | 100% | 0% | 0% | RESISTANCE | YES
ALP/11/B/H-EP/EI/110 | A | RH INTERSTAGE DESUPERHEATER | 1542874-D1E2-1860 | 2/2 | 11HAJ48BR004 | FW29A FW29AR | BW | F | 24 | 52.37 | AXD-9 Rev.1 | W213/W237 | 2025-12-19 | 2026-01-10 | W212 | 107855/2164723/2164510 | 2025-12-12 | PIPE SMLS | SA-335 P22 | 23E105473 | ALP0319 | 24 | 140 | 600 | 52.37 | 2 | PIPE | SA-335 P22 | 6104830 | DL-25-253-1 | 24 | 140 | 600 | 52.37 | 100% | 0% | 100% | 0% | 100% | 0% | 0% | RESISTANCE | YES
ALP/11/B/H-EP/EI/110 | A | RH INTERSTAGE DESUPERHEATER | 1542874-D1E2-1860 | 2/2 | 11HAJ48BR004 | FW30 | BW | F | 24 | 52.37 | AXD-9 Rev.1 | [6 empty] | PIPE SMLS | SA-335 P22 | 23E105473 | ALP0319 | 24 | 140 | 600 | 52.37 | TP-MODULE | PIPE | SA-335 P22 | 23E105474 | MTC-W2306039-1-8 | 24 | 140 | 600 | 52.37 | 100% | 0% | 100% | 0% | 100% | 0% | 0% | RESISTANCE | YES
ALP/11/B/H-EP/EI/110 | A | RH INTERSTAGE DESUPERHEATER | 1542874-D1E2-1860 & UH-EJ-2306139 | 1/2 | 11HAJ48BR001 | PBW1 | FW | F | 0 | 6 | [7 empty] | BELLOWS RING | SA-234 WP22 | 0 | 0 | 24 | 0 | 600 | 6 | 3 | BELLOW | SA-409 | 0 | 0 | 0 | 0 | 0 | 6 | 100% | 100% | 0% | 0% | 0% | 0% | 0%
ALP/11/B/H-EP/EI/110 | A | RH INTERSTAGE DESUPERHEATER | 1542874-D1E2-1860 & UH-EJ-2306135 | 2/2 | 11HAJ48BR004 | PBW2 | FW | F | 0 | 6 | [7 empty] | BELLOWS RING | SA-234 WP22 | 0 | 0 | 24 | 0 | 600 | 6 | 3 | BELLOW | SA-409 | 0 | 0 | 0 | 0 | 0 | 6 | 100% | 100% | 0% | 0% | 0% | 0% | 0%
ALP/11/B/H-EP/EI/111 | A | IP FUEL GAS PREHEATEAR EXTRACTION | 1542874-D1E1-1510 | 1/1 | 11HAC39BR081 | FW1 FW1R | BW | F | 4 | 8.56 | AXD-1.1 Rev.1 | W204 | 2025-11-12 | 2025-10-12 | W204 | 108648 | 2025-11-12 | ECCENTRIC REDUCER | SA-234 WPB | 21214693 | ALP0096 | 4 | 80 | 100 | 8.56 | 2 | 90D LR ELBOW | SA-234 WPB | 18-206121 | ALP0082 | 4 | 80 | 100 | 8.56 | 100% | 100% | 0% | 10% | 0% | 0% | 0% | PROPANE | NO
ALP/11/B/H-EP/EI/111 | A | IP FUEL GAS PREHEATEAR EXTRACTION | 1542874-D1E1-1510 | 1/1 | 11HAC39BR081 | FW3 | BW | F | 4 | 8.56 | AXD-1.1 Rev.1 | W237 | 2025-11-06 |  |  | 108648 | 2025-10-06 | PIPE SMLS | SA-106 B | J2L9170 | ALP0082 | 4 | 80 | 100 | 8.56 | 3 | GATE VALVE | SA-216 WCB | L2204 | 07-006 | 4 | CL.900 | 100 | 8.56 | 100% | 100% | 0% | 10% | 0% | 0% | 0% | PROPANE | NO
ALP/11/B/H-EP/EI/111 | A | IP FUEL GAS PREHEATEAR EXTRACTION | 1542874-D1E1-1510 | 1/1 | 11HAC39BR082 | FW4 | BW | F | 4 | 8.56 | AXD-1.1 Rev.1 | W237 | 2025-11-06 |  |  | 108648 | 2025-10-06 | GATE VALVE | SA-216 WCB | L2204 | 07-006 | 4 | CL.900 | 100 | 8.56 | 1 | PIPE SMLS | SA-106 B | J2L9170 | ALP0083 | 4 | 80 | 100 | 8.56 | 100% | 100% | 0% | 10% | 0% | 0% | 0% | PROPANE | NO
ALP/11/B/H-EP/EI/111 | A | IP FUEL GAS PREHEATEAR EXTRACTION | 1542874-D1E1-1510 | 1/1 | 11HAC39BR082 | FW5 | BW | F | 4 | 8.56 | AXD-1.1 Rev.1 | W237 | 2025-11-07 |  |  | 108648 | 2025-11-06 | PIPE SMLS | SA-106 B | J2L9170 | ALP0083 | 4 | 80 | 100 | 8.56 | 1 | PIPE SMLS | SA-106 B | J2L9170 | ALP0084 | 4 | 80 | 100 | 8.56 | 100% | 100% | 0% | 10% | 0% | 0% | 0% | PROPANE | NO
ALP/11/B/H-EP/EI/111 | A | IP FUEL GAS PREHEATEAR EXTRACTION | 1542874-D1E1-1510 | 1/1 | 11HAC39BR082 | FW5A | BW | F | 4 | 8.56 | AXD-1.1 Rev.1 | W237 | 2025-12-12 |  |  | 108648 | 2025-12-12 | PIPE SMLS | SA-106 B | J2L9170 | ALP0084 | 4 | 80 | 100 | 8.56 | TEMPORARY | CAP | SA-234 WPB | 2XH39 | 9995-P77 | 4 | 80 | 100 | 8.56 | 100% | 100% | 0% | 10% | 0% | 0% | 0% | PROPANE | NO
ALP/11/B/H-EP/EI/112 | A | IP FEEDWATER | 1542874-D1E1-1507 | 1/2 | 11LAB36BR005 | FW1A | BW | F | 6 | 10.97 | AXD-1.1 Rev.1 | W204 | 2025-12-12 |  |  | 108648 | 2025-12-12 | CAP | SA-234 WPB | 578-21123578A | 9995-P78 | 6 | 80 | 150 | 10.97 | 1 | PIPE SMLS | SA-106 B | H21207870 | ALP0073 | 6 | 80 | 150 | 10.97 | 100% | 100% | 0% | 10% | 0% | 0% | 0% | PROPANE | NO
ALP/11/B/H-EP/EI/112 | A | IP FEEDWATER | 1542874-D1E1-1507 | 1/2 | 11LAB36BR005 | FW3 | BW | F | 6 | 10.97 | AXD-1.1 Rev.1 | W420 | 2025-09-03 |  |  | 108648 | 2025-09-02 | PIPE SMLS | SA-106 B | H21207870 | ALP0073 | 6 | 80 | 150 | 10.97 | 4 | CHECK VALVE | SA-216 WCB | R3F08 | 03-004 | 6 | CL.900 | 150 | 10.97 | 100% | 100% | 0% | 10% | 0% | 0% | 0% | PROPANE | NO
ALP/11/B/H-EP/EI/112 | A | IP FEEDWATER | 1542874-D1E1-1507 | 1/2 | 11LAB36BR006 | FW4 | BW | F | 6 | 10.97 | AXD-1.1 Rev.1 | W420 | 2025-09-03 |  |  | 108648 | 2025-09-03 | CHECK VALVE | SA-216 WCB | R3F08 | 03-004 | 6 | CL.900 | 150 | 10.97 | 1 | PIPE SMLS | SA-106 B | H21207870 | ALP0074 | 6 | 80 | 150 | 10.97 | 100% | 100% | 0% | 10% | 0% | 0% | 0% | PROPANE | NO
ALP/11/B/H-EP/EI/112 | A | IP FEEDWATER | 1542874-D1E1-1507 | 1/2 | 11LAB36BR006 | FW6 | BW | F | 6 | 10.97 | AXD-1.1 Rev.1 | W420 | 2025-09-04 |  |  | 108648 | 2025-09-04 | PIPE SMLS | SA-106 B | H21207870 | ALP0074 | 6 | 80 | 150 | 10.97 | 5 | GATE VALVE | SA-216 WCB | R3F08 | 07-005 | 6 | CL.900 | 150 | 10.97 | 100% | 100% | 0% | 10% | 0% | 0% | 0% | PROPANE | NO
ALP/11/B/H-EP/EI/112 | A | IP FEEDWATER | 1542874-D1E1-1507 | 2/2 | 11LAB36BR006 | FW7 | BW | F | 6 | 10.97 | AXD-1.1 Rev.1 | W420 | 2025-09-04 |  |  | 108648 | 2025-09-03 | GATE VALVE | SA-216 WCB | R3F08 | 07-005 | 6 | CL.900 | 150 | 10.97 | 1 | PIPE SMLS | SA-106 B | H21207870 | ALP0075 | 6 | 80 | 150 | 10.97 | 100% | 100% | 0% | 10% | 0% | 0% | 0% | PROPANE | NO
ALP/11/B/H-EP/EI/112 | A | IP FEEDWATER | 1542874-D1E1-1507 | 2/2 | 11LAB36BR006 | FW19 | BW | F | 6 | 10.97 | AXD-1.1 Rev.1 | W204 | 2025-09-23 |  |  | 108648 | 2025-09-22 | PIPE SMLS | SA-106 B | H21207870 | ALP0075 | 6 | 80 | 150 | 10.97 | 6 | 90D LR ELBOW | SA-234 WPB | 22A113946 | ALP0076 | 6 | 80 | 150 | 10.97 | 100% | 100% | 0% | 10% | 0% | 0% | 0% | PROPANE | NO
ALP/11/B/H-EP/EI/112 | A | IP FEEDWATER | 1542874-D1E1-1507 | 2/2 | 11LAB36BR006 | FW24 | BW | F | 6 | 10.97 | AXD-1.1 Rev.1 | W209 | 2025-11-07 |  |  | 108648 | 2025-08-06 | PIPE SMLS | SA-106 B | H21207870 | ALP0076 | 6 | 80 | 150 | 10.97 | TP-MODULE | PIPE | SA-106 B | 12315038 | BGSAG2206080002300 | 6 | 160 | 150 | 18.26 | 100% | 100% | 0% | 10% | 0% | 0% | 0% | PROPANE | NO
ALP/11/B/H-EP/EI/112 | A | IP FEEDWATER | 1542874-D1E1-1507 & UH-EJ-2306148 | 2/2 | 11LAB36BR006 | PBW1 | FW | F | 0 | 6 | AXD-146 Rev.1 | W209 | 2025-12-11 |  |  | 108176 | 2025-12-11 | PIPE SMLS | SA-106 B | H21207870 | ALP0076 | 6 | 80 | 150 | 10.97 | 3 | BELLOW | SA-409 | 0 | 0 | 0 | 0 | 0 | 6 | 100% | 100% | 0% | 0% | 0% | 0% | 0% | PROPANE | NO
ALP/11/B/H-EP/EI/113 | A | HP FEEDWATER | 1542874-D1E1-1506 | 1/2 | 11LAB96BR005 | FW2 | BW | F | 12 | 38 | AXD-23 Rev.1 | W209 | 2025-09-16 |  |  | 108648/2165238/2164030 | 2025-09-03 | 90D LR ELBOW | SA-234 WPC | E22201469 | ALP0068 | 12 | - | 300 | 38 | 4 | GLOBE VALVE | SA-216 WCC | R3F65 | 07-001 | 12 | CL 2500 | 300 | 38 | 100% | 0% | 100% | 0% | 100% | 0% | 0% | PROPANE | YES
ALP/11/B/H-EP/EI/113 | A | HP FEEDWATER | 1542874-D1E1-1506 | 1/2 | 11LAB96BR006 | FW3 | BW | F | 12 | 38 | AXD-23 Rev.1 | W209/W403 | 2025-08-07 |  |  | 108598/2164637/2164030 | 2025-08-07 | GLOBE VALVE | SA-216 WCC | R3F65 | 07-001 | 12 | CL 2500 | 300 | 38 | 1 | PIPE SMLS | SA-106 C | 22306902C | ALP0069 | 12 | - | 300 | 38 | 100% | 0% | 100% | 0% | 100% | 0% | 0% | PROPANE | YES
ALP/11/B/H-EP/EI/113 | A | HP FEEDWATER | 1542874-D1E1-1506 | 1/2 | 11LAB96BR006 | FW4 | BW | F | 12 | 38 | AXD-23 Rev.1 | W209/W403 | 2025-08-06 |  |  | 108598/2164637/2164030 | 2025-07-26 | PIPE SMLS | SA-106 C | 22306902C | ALP0069 | 12 | - | 300 | 38 | 5 | CHECK VALVE | SA-216 WCC | R3F07 | 03-001 | 12 | CL 2500 | 300 | 38 | 100% | 0% | 100% | 0% | 100% | 0% | 0% | PROPANE | YES
ALP/11/B/H-EP/EI/113 | A | HP FEEDWATER | 1542874-D1E1-1506 | 1/2 | 11LAB96BR007 | FW5 | BW | F | 12 | 38 | AXD-23 Rev.1 | W209/W403 | 2025-08-05 |  |  | 108598/2164637/2164030 | 2025-07-25 | CHECK VALVE | SA-216 WCC | R3F07 | 03-001 | 12 | CL 2500 | 300 | 38 | 1 | PIPE SMLS | SA-106 C | 22306902C | ALP0070 | 12 | - | 300 | 38 | 100% | 0% | 100% | 0% | 100% | 0% | 0% | PROPANE | YES
ALP/11/B/H-EP/EI/113 | A | HP FEEDWATER | 1542874-D1E1-1506 | 1/2 | 11LAB96BR007 | FW7 | BW | F | 12 | 38 | AXD-23 Rev.1 | W209/W403 | 2025-08-02 |  |  | 108598/2164637/2164030 | 2025-07-25 | PIPE SMLS | SA-106 C | 22306902C | ALP0070 | 12 | - | 300 | 38 | 6 | GATE VALVE | SA-216 WCC | R3F09 | 07-002 | 12 | CL 2500 | 300 | 38 | 100% | 0% | 100% | 0% | 100% | 0% | 0% | PROPANE | YES
ALP/11/B/H-EP/EI/113 | A | HP FEEDWATER | 1542874-D1E1-1506 | 1/2 | 11LAB96BR008 | FW8 | BW | F | 12 | 33.32 | AXD-23 Rev.1 | W209/W403 | 2025-07-31 |  |  | 108598/2164637/2164030 | 2025-07-25 | Gate Valve | SA-216 WCC | R3F09 | 07-002 | 12 | CL.2500 | 300 | 33.32 | 1 | PIPE SMLS | SA-106 C | 32208741E | ALP0071 | 12 | 160 | 300 | 33.32 | 100% | 0% | 100% | 0% | 100% | 0% | 0% | PROPANE | YES
ALP/11/B/H-EP/EI/113 | A | HP FEEDWATER | 1542874-D1E1-1506 | 1/2 | 11LAB96BR005 | TFW1A | BW | F | 12 | 38 | AXD-23 Rev.1 | W403/W204 | 2025-12-15 |  |  | 108648/2165238/2164030 | 2025-12-13 | CAP | SA-234 WPC | 2550220 | 7509-P1 | 12 | - | 300 | 38 | 1 | PIPE SMLS | SA-106 C | 22306902C | ALP0069 | 12 | - | 300 | 38 | 100% | 0% | 100% | 0% | 100% | 0% | 0% | PROPANE | YES
ALP/11/B/H-EP/EI/113 | A | HP FEEDWATER | 1542874-D1E1-1506 | 2/2 | 11LAB96BR008 | FW16 | BW | F | 12 | 33.32 | AXD-23 Rev.1 | W204 | 2025-09-24 |  |  | 108648/2165238/2164030 | 2025-09-23 | PIPE SMLS | SA-106 C | 32208741E | ALP0071 | 12 | 160 | 300 | 33.32 | 7 | 90D LR ELBOW | SA-234 WPC | 20301012 | ALP0072 | 12 | 160 | 300 | 33.32 | 100% | 0% | 100% | 0% | 100% | 0% | 0% | PROPANE | YES
ALP/11/B/H-EP/EI/113 | A | HP FEEDWATER | 1542874-D1E1-1506 | 2/2 | 11LAB96BR008 | FW22 | BW | F | 12 | 33.32 | AXD-23 Rev.1 | W237/W268 | 2025-07-16 |  |  | 108598/2164637/2164030 | 2025-07-14 | PIPE SMLS | SA-106 C | 32208741E | ALP0072 | 12 | 160 | 300 | 33.32 | TP-MODULE | PIPE | SA-106 C | 22301993C | MTC-W2306039-1-13 | 12 | 0 | 300 | 40 | 100% | 0% | 100% | 0% | 100% | 0% | 0% | PROPANE | YES
ALP/11/B/H-EP/EI/113 | A | HP FEEDWATER | 1542874-D1E1-1506 | 2/2 | 11LAB96BR008 | PBW1 | FW | F | 0 | 6 | AXD-146 Rev.1 | W209 | 2025-12-15 |  |  | 108176 | 2025-12-15 | PIPE SMLS | SA-106 C | 32208741E | ALP0072 | 12 | 160 | 300 | 33.32 | 3 | BELLOW | SA-409 | 0 | 0 | 0 | 0 | 0 | 6 | 100% | 100% | 0% | 0% | 0% | 0% | 0% | PROPANE | NO
ALP/11/B/H-EP/EI/113 | A | HP FEEDWATER | 1542874-D1E1-1506 | 2/2 | 11LAB96BR008 | SFW1 | FW | F | 0 | 15 | AXD-1.2 Rev.1 | W368 | 2025-12-13 |  |  | 108648 | 2025-12-13 | PIPE SMLS | SA-106 C | 32208741E | ALP0072 | 12 | 160 | 300 | 33.32 | 7 | GUIDE LUG PLATE | SA36 | SB82089 | E-4536 | - | - | - | 15 | 100% | 100% | 0% | 0% | 0% | 0% | 0% | PROPANE | NO
ALP/11/B/H-EP/EI/114 | A | LP STEAM | 1542874-D1E1-1505 | 1/2 | 11LBA20BR001 | FW1 | BW | F | 18 | 14.27 | AXD-2 Rev.1 | W209/W411 | 2025-07-18 |  |  | 108598/2164637 | 2025-07-16 | PIPE | SA-106 B | 32204243E | MTC-W2306039-1-31 | 18 | 40 | 450 | 14.27 | 1 | PIPE SMLS | SA-106 B | J4K1117 | ALP0064 | 18 | 40 | 450 | 14.27 | 100% | 100% | 0% | 10% | 0% | 0% | 0% | PROPANE | NO
ALP/11/B/H-EP/EI/114 | A | LP STEAM | 1542874-D1E1-1505 | 1/2 | 11LBA20BR001 | FW1 | BW | F | 18 | 14.27 | AXD-2 Rev.1 | W209/W411 | 2025-07-18 |  |  | 108598/2164637 | 2025-07-16 | PIPE | SA-106 B | 0 | 0 | 18 | 40 | 450 | 14.27 | 1 | PIPE SMLS | SA-106 B | J4K1117 | ALP0064 | 18 | 40 | 450 | 14.27 | 100% | 0% | 0% | 10% | 0% | 0% | 0% | PROPANE | NO
ALP/11/B/H-EP/EI/114 | A | LP STEAM | 1542874-D1E1-1505 | 1/2 | 11LBA20BR201 | FW4 | BRW | F | 0.75 | 13.15 | AXD-2 Rev.1 | W413 | 2025-11-26 |  |  | 108648/2165238 | 2025-11-26 | PIPE SMLS | SA-106 B | J4K1117 | ALP0064 | 18 | 40 | 450 | 14.27 | 6 | SOCKOLET | SA-105 | S46716 | DL-23-294-10 | 0.75 | CL 3000 | 20 | 13.15 | 100% | 100% | 0% | 0% | 0% | 0% | 0% | PROPANE | NO
ALP/11/B/H-EP/EI/114 | A | LP STEAM | 1542874-D1E1-1505 | 1/2 | 11LBA20BR201 | FW5 | BRW | F | 0.75 | 13.15 | AXD-2 Rev.1 | W413 | 2025-11-26 |  |  | 108648/2165238 | 2025-11-26 | PIPE SMLS | SA-106 B | J4K1117 | ALP0064 | 18 | 40 | 450 | 14.27 | 6 | SOCKOLET | SA-105 | S46716 | DL-23-294-10 | 0.75 | CL 3000 | 20 | 13.15 | 100% | 100% | 0% | 0% | 0% | 0% | 0% | PROPANE | NO
ALP/11/B/H-EP/EI/114 | A | LP STEAM | 1542874-D1E1-1505 | 1/2 | 11LBA20BR201 | FW6 | BRW | F | 0.75 | 13.15 | AXD-2 Rev.1 | W413 | 2025-11-26 |  |  | 108648/2165238 | 2025-11-26 | PIPE SMLS | SA-106 B | J4K1117 | ALP0064 | 18 | 40 | 450 | 14.27 | 6 | SOCKOLET | SA-105 | S46716 | DL-23-294-10 | 0.75 | CL 3000 | 20 | 13.15 | 100% | 100% | 0% | 0% | 0% | 0% | 0% | PROPANE | NO
ALP/11/B/H-EP/EI/114 | A | LP STEAM | 1542874-D1E1-1505 | 1/2 | 11LBA20BR201 | FW7 | BRW | F | 0.75 | 13.15 | AXD-2 Rev.1 | W414 | 2025-12-05 |  |  | 108648/2165238 | 2025-12-05 | PIPE SMLS | SA-106 B | J4K1117 | ALP0064 | 18 | 40 | 450 | 14.27 | 6 | SOCKOLET | SA-105 | S46716 | DL-23-294-10 | 0.75 | CL 3000 | 20 | 13.15 | 100% | 100% | 0% | 0% | 0% | 0% | 0% | PROPANE | NO
ALP/11/B/H-EP/EI/114 | A | LP STEAM | 1542874-D1E1-1505 | 1/2 | 11LBA20BR001 | FW11 | BW | F | 18 | 14.27 | AXD-24 Rev.1 | W403 | 2025-07-31 |  |  | 108598 | 2025-07-29 | PIPE SMLS | SA-106 B | J4K1117 | ALP0064 | 18 | 40 | 450 | 14.27 | 7 | 90D LR ELBOW | SA-234 WPB | 51714H | ALP0065 | 18 | 40 | 450 | 14.27 | 100% | 100% | 0% | 10% | 0% | 0% | 0% | PROPANE | NO
ALP/11/B/H-EP/EI/114 | A | LP STEAM | 1542874-D1E1-1505 | 1/2 | 11LBA20BR001 | FW13 FW13R | BW | F | 18 | 14.27 | AXD-2 Rev.1 | W403 | 2025-07-28 | 2026-01-13 | W403 | 108598/2164637 | 2025-07-22 | PIPE SMLS | SA-106 B | 32204243E | ALP0065 | 18 | 40 | 450 | 14.27 | 7 | 90D LR ELBOW | SA-234 WPB | 51714H | ALP0066 | 18 | 40 | 450 | 14.27 | 100% | 100% | 0% | 10% | 0% | 0% | 0% | PROPANE | NO
ALP/11/B/H-EP/EI/114 | A | LP STEAM | 1542874-D1E1-1505 | 2/2 | 11LBA20BR001 | FW24 | BW | F | 18 | 14.27 | AXD-2 Rev.1 | W209/W403 | 2025-09-02 |  |  | 108648/2165238 | 2025-07-30 | PIPE SMLS | SA-106 B | 32204243E | ALP0066 | 18 | 40 | 450 | 14.27 | 10 | GATE VALVE | SA-216 WCB | 5688 | 07-017 | 18 | CL.150 SPL | 450 | 14.27 | 100% | 100% | 0% | 10% | 0% | 0% | 0% | PROPANE | NO
ALP/11/B/H-EP/EI/114 | A | LP STEAM | 1542874-D1E1-1505 | 2/2 | 11LBA20BR002 | FW25 | BW | F | 18 | 14.27 | AXD-3 Rev.1 | W403 | 2025-07-29 |  |  | 108598/2164637 | 2025-07-22 | GATE VALVE | SA-216 WCB | 5688 | 07-017 | 18 | CL.150 SPL | 450 | 14.27 | 1 | PIPE SMLS | SA-106 B | 32204243E | ALP0067 | 18 | 40 | 450 | 14.27 | 100% | 100% | 0% | 10% | 0% | 0% | 0% | PROPANE | NO
ALP/11/B/H-EP/EI/114 | A | LP STEAM | 1542874-D1E1-1505 | 2/2 | 11LBA20BR002 | TFW26 | BW | F | 18 | 14.27 | AXD-2 Rev.1 | W204 | 2025-12-12 |  |  | 108648/2165238 | 2025-12-12 | PIPE SMLS | SA-106 B | 32204243E | ALP0067 | 18 | 40 | 450 | 14.27 | TEMPORARY | CAP | SA-234 WPC | 1NAJ16 | 7509-P2 | 18 | 40 | 450 | 14.27 | 100% | 100% | 0% | 10% | 0% | 0% | 0% | PROPANE | NO
ALP/11/B/H-EP/EI/114 | A | LP STEAM | 1542874-D1E1-1505 & UH-EJ-2306146 | 1/2 | 11LBA20BR001 | PBW1 | FW | F | 0 | 6 | AXD-146 Rev.1 | W209 | 2025-12-16 |  |  | 108176 | 2025-12-16 | PIPE SMLS | SA-106 B | J4K1117 | ALP0064 | 18 | 40 | 450 | 14.27 | 3 | BELLOW | SA-409 | 0 | 0 | 0 | 0 | 0 | 6 | 100% | 100% | 0% | 0% | 0% | 0% | 0% | PROPANE | NO
ALP/11/B/H-EP/EI/115 | A | STACK DRAIN | 1542874-D1E1-1219 | 1/1 | 11HNE20BR201 | FW4 | BW | F | 3 | 5.49 | AXD-22.1 Rev.1 | [6 empty] | PIPE SMLS | SA-312 TP304H | F125054 | ALP0022 | 3 | 40S | 80 | 5.49 | 5 | Gate Valve | SA-351 CF8 | H0888 | 07-018 | 3 | CL.150 | 80 | 5.49 | 100% | 100% | 0% | 10% | 0% | 0% | 0% | PROPANE | NO
ALP/11/B/H-EP/EI/116 | A | BDT VENT | 1542874-D1E1-0184 | 1/1 | 11LCQ20BR251 | FW1 | BW | F | 30 | 9.53 | AXD-2 Rev.1 | W212/W403 | 2026-01-17 |  |  |  | 2026-01-16 | NOZZLE | SA-516 70 |  |  | 30 | STD | 750 | 9.53 | 2 | 90D LR ELBOW | SA-234 WPB | HH794 | ALP0016 | 30 | STD | 750 | 9.53 | 100% | 100% | 0% | 10% | 0% | 0% | 0% | PROPANE | NO
ALP/11/B/H-EP/EI/116 | A | BDT VENT | 1542874-D1E1-0184 | 1/1 | 11LCQ20BR251 | FW3 | BW | F | 30 | 9.53 | AXD-2 Rev.1 | [6 empty] | PIPE SMLS | SA-106 B | 32305039E | ALP0016 | 30 | STD | 750 | 9.53 | 2 | 90D LR ELBOW | SA-234 WPB | HH794 | ALP0017 | 30 | STD | 750 | 9.53 | 100% | 100% | 0% | 10% | 0% | 0% | 0% | PROPANE | NO
ALP/11/B/H-EP/EI/116 | A | BDT VENT | 1542874-D1E1-0184 | 1/1 | 11LCQ20BR251 | FW10 | BW | F | 30 | 9.53 | AXD-2 Rev.1 | W212/W403 | 2026-01-15 |  |  |  | 2026-01-15 | 90D LR ELBOW | SA-234 WPB | HH794 | ALP0019 | 30 | STD | 750 | 9.53 | 1 | PIPE SMLS | SA-106 B | 32305039E | ALP0020 | 30 | STD | 750 | 9.53 | 100% | 100% | 0% | 10% | 0% | 0% | 0% | PROPANE | NO
ALP/11/B/H-EP/EI/116 | A | BDT VENT | 1542874-D1E1-0184 | 1/1 | 11LCQ20BR251 | FW13 | BW | F | 30 | 9.53 | AXD-2 Rev.1 | [6 empty] | PIPE SMLS | SA-106 B | 32305039E | ALP0020 | 30 | STD | 750 | 9.53 | 2 | 90D LR ELBOW | SA-234 WPB |  |  | 30 | STD | 750 | 9.53 | 100% | 100% | 0% | 10% | 0% | 0% | 0% | PROPANE | NO
ALP/11/B/H-EP/EI/116 | A | BDT VENT | 1542874-D1E1-0184 | 1/1 | 11LCQ20BR251 | FW16 | BW | F | 30 | 9.53 | AXD-2 Rev.1 | [6 empty] | 90D LR ELBOW | SA-234 WPB |  |  | 30 | STD | 750 | 9.53 | TP | PIPE | SA-106 B |  |  | 30 | STD | 750 | 9.53 | 100% | 100% | 0% | 10% | 0% | 0% | 0% | PROPANE | NO
ALP/11/B/H-EP/EI/117 | A | LP DRUM SV#2 VENT STACK | 1542874-D1E1-0183 | 1/1 | 11HAD20BR194 | FW1 | BW | F | 12 | 9.53 | AXD-28 Rev.1 | [6 empty] | Safety Valve | SA-217 WC6 |  |  | 12 | CL.600/CL.150 | 300 | 9.53 | 1 | PIPE SMLS | SA-106 B | 32204243E | ALP0015 | 12 | STD | 300 | 9.53 | 100% | 0% | 100% | 100% | 0% | 0% | 0% | PROPANE | YES
ALP/11/B/H-EP/EI/117 | A | LP DRUM SV#2 VENT STACK | 1542874-D1E1-0183 | 1/1 | 11HAD20BR194 | FW4 | BW | F | 12 | 9.53 | AXD-2 Rev.1 | [6 empty] | PIPE SMLS | SA-106 B | 32204243E | ALP0015 | 12 | STD | 300 | 9.53 | TP | PIPE | SA-106 B |  |  | 12 | STD | 300 | 9.53 | 100% | 100% | 0% | 10% | 0% | 0% | 0% | PROPANE | NO
ALP/11/B/H-EP/EI/118 | A | LP FEEDWATER | 1542874-D1E1-1508 | 1/2 | 11LCA80BR005 | FW1A | BW | F | 12 | 10.31 | AXD-2 Rev.1 | W204 | 2025-12-12 |  |  | 108648/2165238 | 2025-12-11 | CAP | SA-234 WPB | J203-343 | 1384-P201 | 12 | 40 | 300 | 10.31 | 1 | PIPE SMLS | SA-106 B | 32204243E | ALP0077 | 12 | 40 | 300 | 10.31 | 100% | 100% | 0% | 100% | 0% | 0% | 0% | PROPANE | NO
ALP/11/B/H-EP/EI/118 | A | LP FEEDWATER | 1542874-D1E1-1508 | 1/2 | 11LCA80BR005 | FW3 | BW | F | 12 | 10.31 | AXD-2 Rev.1 | W420 | 2025-09-05 |  |  | 108648/2165238 | 2025-09-02 | PIPE SMLS | SA-106 B | 32204243E | ALP0077 | 12 | 40 | 300 | 10.31 | 9 | CHECK VALVE | SA-216 WCB | D402 | 03-008 | 12 | CL.600 | 300 | 10.31 | 100% | 100% | 0% | 100% | 0% | 0% | 0% | PROPANE | NO
ALP/11/B/H-EP/EI/118 | A | LP FEEDWATER | 1542874-D1E1-1508 | 1/2 | 11LCA80BR006 | FW4 | BW | F | 12 | 10.31 | AXD-2 Rev.1 | W421 | 2025-09-06 |  |  | 108648/2165238 | 2025-09-02 | CHECK VALVE | SA-216 WCB | D402 | 03-008 | 12 | CL.600 | 300 | 10.31 | 1 | PIPE SMLS | SA-106 B | 32204243E | ALP0078 | 12 | 40 | 300 | 10.31 | 100% | 100% | 0% | 100% | 0% | 0% | 0% | PROPANE | NO
ALP/11/B/H-EP/EI/118 | A | LP FEEDWATER | 1542874-D1E1-1508 | 1/2 | 11LCA80BR006 | FW6 | BW | F | 12 | 10.31 | AXD-2 Rev.1 | W209 | 2025-09-08 |  |  | 108648/2165238 | 2025-09-01 | PIPE SMLS | SA-106 B | 32204243E | ALP0078 | 12 | 40 | 300 | 10.31 | 10 | GATE VALVE | SA-216 WCB | D1732 | 07-008 | 12 | CL.600 | 300 | 10.31 | 100% | 100% | 0% | 100% | 0% | 0% | 0% | PROPANE | NO
ALP/11/B/H-EP/EI/118 | A | LP FEEDWATER | 1542874-D1E1-1508 | 1/2 | 11LCA80BR006 | FW7 | BW | F | 12 | 10.31 | AXD-2 Rev.1 | W209 | 2025-09-09 |  |  | 108648/2165238 | 2025-09-01 | Gate Valve | SA-216 WCB | D1732 | 07-008 | 12 | CL.600 | 300 | 10.31 | 1 | PIPE SMLS | SA-106 B | 32204243E | ALP0079 | 12 | 40 | 300 | 10.31 | 100% | 100% | 0% | 100% | 0% | 0% | 0% | PROPANE | NO
ALP/11/B/H-EP/EI/118 | A | LP FEEDWATER | 1542874-D1E1-1508 | 1/2 | 11LCA80BR006 | FW14 | BW | F | 12 | 10.31 | AXD-2 Rev.1 | W204 | 2025-09-22 |  |  | 108648/2165238 | 2025-09-22 | 90D LR ELBOW | SA-234 WPB | 22459065F | ALP0079 | 12 | 40 | 300 | 10.31 | 1 | PIPE SMLS | SA-106 B | 32204243E | ALP0080 | 12 | 40 | 300 | 10.31 | 100% | 100% | 0% | 100% | 0% | 0% | 0% | PROPANE | NO
ALP/11/B/H-EP/EI/118 | A | LP FEEDWATER | 1542874-D1E1-1508 | 2/2 | 11LCA80BR006 | FW19 | BW | F | 12 | 10.31 | AXD-2 Rev.1 | W204 | 2025-09-20 |  |  | 108648/2165238 | 2025-09-20 | PIPE SMLS | SA-106 B | 32204243E | ALP0080 | 12 | 40 | 300 | 10.31 | 6 | 90D LR ELBOW | SA-234 WPB | EV985 | ALP0081 | 12 | 40 | 300 | 10.31 | 100% | 100% | 0% | 100% | 0% | 0% | 0% | PROPANE | NO
ALP/11/B/H-EP/EI/118 | A | LP FEEDWATER | 1542874-D1E1-1508 | 2/2 | 11LCA80BR006 | FW27 | BW | F | 12 | 10.31 | AXD-2 Rev.1 | W403 | 2025-07-09 |  |  | 108598/2164637 | 2025-07-09 | PIPE SMLS | SA-106 B | 32204243E | ALP0081 | 12 | 40 | 300 | 10.31 | TP-MODULE | NOZZLE | SA-106 B | 32204243E | MTC-W2306039-1-(28,30) | 12 | 80 | 300 | 17.48 | 100% | 100% | 0% | 100% | 0% | 0% | 0% | PROPANE | NO
ALP/11/B/H-EP/EI/118 | A | LP FEEDWATER | 1542874-D1E1-1508 & UH-EJ-2306151 | 2/2 | 11LCA80BR006 | PBW1 | FW | F | 0 | 6 | AXD-146 Rev.1 | W209 | 2025-12-15 |  |  | 108176 | 2025-12-13 | PIPE SMLS | SA-106 B | 32204243E | ALP0081 | 12 | 40 | 300 | 10.31 | 3 | BELLOW | SA-409 | 0 | 0 | 0 | 0 | 0 | 6 | 100% | 100% | 0% | 0% | 0% | 0% | 0% | PROPANE | NO
ALP/11/B/H-EP/EI/118 | A | LP FEEDWATER | 1542874-D1E1-1508 & UH-EJ-2306151 | 2/2 | 11LCA80BR006 | SFW1 | FW | F | 0 | 15 | AXD-1.2 Rev.1 | W368 | 2025-12-13 |  |  | 108648 | 2025-12-13 | PIPE SMLS | SA-106 B | 32204243E | ALP0081 | 12 | 40 | 300 | 10.31 | 7 | GUIDE LUG PLATE | SA36 | SB82089 | E-4536 | - | - | - | 15 | 100% | 100% | 0% | 0% | 0% | 0% | 0% | PROPANE | NO
ALP/11/B/H-EP/EI/120 | A | BDT HP DRAIN MANIFOLD | 1542874-D1E1-1518 | 1/1 | 11LCQ20BR011 | FW8 | BW | F | 6 | 10.97 | AXD-1.1 Rev.1 | W209 | 2025-10-04 |  |  | 108648 | 2025-10-03 | PIPE SMLS | SA-106 B | J2L9170 | ALP0117 | 6 | 80 | 150 | 10.97 | 1 | PIPE SMLS | SA-106 B | J3K1372 | ALP0118 | 6 | 80 | 150 | 10.97 | 100% | 100% | 0% | 10% | 0% | 0% | 0% | PROPANE | NO
ALP/11/B/H-EP/EI/120 | A | BDT HP DRAIN MANIFOLD | 1542874-D1E1-1518 | 1/1 | 11LCQ20BR011 | FW20 | BW | F | 6 | 10.97 | AXD-1.1 Rev.1 | W209 | 2025-10-10 |  |  | 108648 | 2025-10-10 | 45D LR ELBOW | SA-234 WPB | 22A113946 | ALP0118 | 6 | 80 | 150 | 10.97 | TP | NOZZLE | SA-106 B | 0 | 0 | 6 | 120 | 150 | 14.27 | 100% | 100% | 0% | 10% | 0% | 0% | 0% | PROPANE | NO
|  | HP DRUM | 1542874-D1A1-1452 | 1/1 | SRV1 | FW1 | BW | F | 3 | 41.2 | AXD-23 Rev.1 | W204/W365 | 2025-10-10 |  |  | 108648/2165238/2164030 | 2025-10-09 | NOZZLE | SA-105 |  |  | 6 | 0 | 150 | 41.2 | 11HAD50AA901 | SAFETY VALVE | SA-216 WCC | 0 | 0 | 6 | 41.2 | 150 | 41.2 | 100% | 0% | 100% | 0% | 100% | 0% | 0% | PROPANE | YES
|  | HP DRUM | 1542874-D1A1-1452 | 1/1 | SRV2 | FW2 | BW | F | 3 | 41.2 | AXD-23 Rev.1 | W204/W365 | 2025-10-10 |  |  | 108648/2165238/2164030 | 2025-10-09 | NOZZLE | SA-105 |  |  | 6 | 0 | 150 | 41.2 | 11HAD50AA902 | SAFETY VALVE | SA-216 WCC | 0 | 0 | 6 | 41.2 | 150 | 41.2 | 100% | 0% | 100% | 0% | 100% | 0% | 0% | PROPANE | YES
ALP/11/B/H-EP/EI/431 | - | HP ECON 8 VENT LINE 5 | 1542874-D1E3-1647 | 1/2 | 11HAC51BR255 | W1 | SW | F | 1 | 6.35 | AXD-1.2 Rev.1 | W365 | 2025-10-22 |  |  | 108648 | 2025-10-22 | PIPE | SA-106 C | 13323114 | SWJMG2310310383000 | 1 | 0 | 25 | 6.35 | 3 | COUPLING FULL | SA-105 | C34162 | ALPL10072 | 1 | CL 6000 | 25 | 6.35 | 100% | 100% | 0% | 10% | 0% | 0% | 0% | PROPANE | NO
ALP/11/B/H-EP/EI/431 | - | HP ECON 8 VENT LINE 5 | 1542874-D1E3-1647 | 1/2 | 11HAC51BR255 | W2 | SW | F | 1 | 6.35 | AXD-1.2 Rev.1 | W209 | 2025-08-27 |  |  | 108598 | 2025-08-27 | COUPLING FULL | SA-105 | C34162 | ALPL10072 | 1 | CL 6000 | 25 | 6.35 | 1 | PIPE SMLS | SA-106 C | 2-62156 | ALPL10013 | 1 | 160 | 25 | 6.35 | 100% | 100% | 0% | 10% | 0% | 0% | 0% | PROPANE | NO
ALP/11/B/H-EP/EI/431 | - | HP ECON 8 VENT LINE 5 | 1542874-D1E3-1647 | 1/2 | 11HAC51BR255 | W3 | SW | F | 1 | 6.35 | AXD-1.2 Rev.1 | W209 | 2025-08-27 |  |  | 108598 | 2025-08-27 | PIPE SMLS | SA-106 C | 2-62156 | ALPL10013 | 1 | 160 | 25 | 6.35 | 4 | 90D ELBOW | SA-105 | D05199 | ALPL10071 | 1 | CL 6000 | 25 | 6.35 | 100% | 100% | 0% | 10% | 0% | 0% | 0% | PROPANE | NO
ALP/11/B/H-EP/EI/431 | - | HP ECON 8 VENT LINE 5 | 1542874-D1E3-1647 | 1/2 | 11HAC51BR255 | W4 | SW | F | 1 | 6.35 | AXD-1.2 Rev.1 | W209 | 2025-08-27 |  |  | 108598 | 2025-08-27 | 90D ELBOW | SA-105 | D05199 | ALPL10071 | 1 | CL 6000 | 25 | 6.35 | 1 | PIPE SMLS | SA-106 C | 2-62156 | ALPL10013 | 1 | 160 | 25 | 6.35 | 100% | 100% | 0% | 10% | 0% | 0% | 0% | PROPANE | NO
ALP/11/B/H-EP/EI/431 | - | HP ECON 8 VENT LINE 5 | 1542874-D1E3-1647 | 1/2 | 11HAC51BR255 | W5 | SW | F | 1 | 6.35 | AXD-1.2 Rev.1 | W414 | 2025-10-23 |  |  | 108648 | 2025-10-23 | PIPE SMLS | SA-106 C | 2-62156 | ALPL10013 | 1 | 160 | 25 | 6.35 | 2 | TEE | SA-105 | C37587 | ALPL10073 | 1 | CL 6000 | 25 | 6.35 | 100% | 100% | 0% | 10% | 0% | 0% | 0% | PROPANE | NO
ALP/11/B/H-EP/EI/431 | - | HP ECON 8 VENT LINE 5 | 1542874-D1E3-1647 | 1/2 | 11HAC51BR255 | W6 | SW | F | 1 | 6.35 | AXD-1.2 Rev.1 | W209 | 2025-08-28 |  |  | 108598 | 2025-08-28 | TEE | SA-105 | C37587 | ALPL10073 | 1 | CL 6000 | 25 | 6.35 | 1 | PIPE SMLS | SA-106 C | 2-62156 | ALPL10013 | 1 | 160 | 25 | 6.35 | 100% | 100% | 0% | 10% | 0% | 0% | 0% | PROPANE | NO
ALP/11/B/H-EP/EI/431 | - | HP ECON 8 VENT LINE 5 | 1542874-D1E3-1647 | 1/2 | 11HAC51BR255 | W7 | SW | F | 1 | 6.35 | AXD-1.2 Rev.1 | W414 | 2025-10-23 |  |  | 108648 | 2025-10-23 | TEE | SA-105 | C37587 | ALPL10073 | 1 | CL 6000 | 25 | 6.35 | 1 | PIPE SMLS | SA-106 C | 2-62156 | ALPL10013 | 1 | 160 | 25 | 6.35 | 100% | 100% | 0% | 10% | 0% | 0% | 0% | PROPANE | NO
ALP/11/B/H-EP/EI/431 | - | HP ECON 8 VENT LINE 5 | 1542874-D1E3-1647 | 1/2 | 11HAC51BR255 | W8 | SW | F | 1 | 6.35 | AXD-1.2 Rev.1 | W209 | 2025-08-27 |  |  | 108598 | 2025-08-27 | PIPE SMLS | SA-106 C | 2-62156 | ALPL10013 | 1 | 160 | 25 | 6.35 | 2 | TEE | SA-105 | C37587 | ALPL10073 | 1 | CL 6000 | 25 | 6.35 | 100% | 100% | 0% | 10% | 0% | 0% | 0% | PROPANE | NO
ALP/11/B/H-EP/EI/431 | - | HP ECON 8 VENT LINE 5 | 1542874-D1E3-1647 | 1/2 | 11HAC51BR255 | W9 | SW | F | 1 | 6.35 | AXD-1.2 Rev.1 | W414 | 2025-10-29 |  |  | 108648 | 2025-10-29 | TEE | SA-105 | C37587 | ALPL10073 | 1 | CL 6000 | 25 | 6.35 | 1 | PIPE SMLS | SA-106 C | 2-62156 | ALPL10013 | 1 | 160 | 25 | 6.35 | 100% | 100% | 0% | 10% | 0% | 0% | 0% | PROPANE | NO
ALP/11/B/H-EP/EI/431 | - | HP ECON 8 VENT LINE 5 | 1542874-D1E3-1647 | 1/2 | 11HAC51BR255 | W10 | SW | F | 1 | 6.35 | AXD-1.2 Rev.1 | W209 | 2025-08-27 |  |  | 108598 | 2025-08-27 | PIPE SMLS | SA-106 C | 2-62156 | ALPL10013 | 1 | 160 | 25 | 6.35 | 4 | 90D ELBOW | SA-105 | D05199 | ALPL10071 | 1 | CL 6000 | 25 | 6.35 | 100% | 100% | 0% | 10% | 0% | 0% | 0% | PROPANE | NO
ALP/11/B/H-EP/EI/431 | - | HP ECON 8 VENT LINE 5 | 1542874-D1E3-1647 | 1/2 | 11HAC51BR255 | W11 | SW | F | 1 | 6.35 | AXD-1.2 Rev.1 | W414 | 2025-10-29 |  |  | 108648 | 2025-10-29 | 90D ELBOW | SA-105 | D05199 | ALPL10071 | 1 | CL 6000 | 25 | 6.35 | 1 | PIPE SMLS | SA-106 C | 2-62156 | ALPL10013 | 1 | 160 | 25 | 6.35 | 100% | 100% | 0% | 10% | 0% | 0% | 0% | PROPANE | NO
ALP/11/B/H-EP/EI/431 | - | HP ECON 8 VENT LINE 5 | 1542874-D1E3-1647 | 1/2 | 11HAC51BR255 | W12 | SW | F | 1 | 6.35 | AXD-1.2 Rev.1 | W209 | 2025-08-27 |  |  | 108598 | 2025-08-27 | PIPE SMLS | SA-106 C | 2-62156 | ALPL10013 | 1 | 160 | 25 | 6.35 | 4 | 90D ELBOW | SA-105 | D05199 | ALPL10071 | 1 | CL 6000 | 25 | 6.35 | 100% | 100% | 0% | 10% | 0% | 0% | 0% | PROPANE | NO
ALP/11/B/H-EP/EI/431 | - | HP ECON 8 VENT LINE 5 | 1542874-D1E3-1647 | 1/2 | 11HAC51BR255 | W13 | SW | F | 1 | 6.35 | AXD-1.2 Rev.1 | W209 | 2025-08-27 |  |  | 108598 | 2025-08-27 | 90D ELBOW | SA-105 | D05199 | ALPL10071 | 1 | CL 6000 | 25 | 6.35 | 1 | PIPE SMLS | SA-106 C | 2-62156 | ALPL10013 | 1 | 160 | 25 | 6.35 | 100% | 100% | 0% | 10% | 0% | 0% | 0% | PROPANE | NO
ALP/11/B/H-EP/EI/431 | - | HP ECON 8 VENT LINE 5 | 1542874-D1E3-1647 | 1/2 | 11HAC51BR255 | W14 | SW | F | 1 | 6.35 | AXD-1.2 Rev.1 | W209 | 2025-08-27 |  |  | 108598 | 2025-08-27 | PIPE SMLS | SA-106 C | 2-62156 | ALPL10013 | 1 | 160 | 25 | 6.35 | 3 | COUPLING FULL | SA-105 | C34162 | ALPL10072 | 1 | CL 6000 | 25 | 6.35 | 100% | 100% | 0% | 10% | 0% | 0% | 0% | PROPANE | NO
ALP/11/B/H-EP/EI/431 | - | HP ECON 8 VENT LINE 5 | 1542874-D1E3-1647 | 1/2 | 11HAC51BR255 | W15 | SW | F | 1 | 4.55 | AXD-1.2 Rev.1 | W414 | 2025-10-29 |  |  | 108648 | 2025-10-29 | COUPLING FULL | SA-105 | C34162 | ALPL10072 | 1 | CL 6000 | 25 | 4.55 | TP-MODULE | PIPE | SA-106 B | 13323114 | SWJMG2310310383000 | 1 | 80 | 25 | 4.55 | 100% | 100% | 0% | 10% | 0% | 0% | 0% | PROPANE | NO
ALP/11/B/H-EP/EI/431 | - | HP ECON 8 VENT LINE 5 | 1542874-D1E3-1647 | 1/2 | 11HAC51BR255 | W16 | SW | F | 1 | 6.35 | AXD-1.2 Rev.1 | W414 | 2025-10-29 |  |  | 108648 | 2025-10-29 | TEE | SA-105 | C37587 | ALPL10073 | 1 | CL 6000 | 25 | 6.35 | 1 | PIPE SMLS | SA-106 C | 2-62156 | ALPL10013 | 1 | 160 | 25 | 6.35 | 100% | 100% | 0% | 10% | 0% | 0% | 0% | PROPANE | NO
ALP/11/B/H-EP/EI/431 | - | HP ECON 8 VENT LINE 5 | 1542874-D1E3-1647 | 1/2 | 11HAC51BR255 | W17 | SW | F | 1 | 6.35 | AXD-1.2 Rev.1 | W209 | 2025-08-27 |  |  | 108598 | 2025-08-27 | PIPE SMLS | SA-106 C | 2-62156 | ALPL10013 | 1 | 160 | 25 | 6.35 | 4 | 90D ELBOW | SA-105 | D05199 | ALPL10071 | 1 | CL 6000 | 25 | 6.35 | 100% | 100% | 0% | 10% | 0% | 0% | 0% | PROPANE | NO
ALP/11/B/H-EP/EI/431 | - | HP ECON 8 VENT LINE 5 | 1542874-D1E3-1647 | 1/2 | 11HAC51BR255 | W18 | SW | F | 1 | 6.35 | AXD-1.2 Rev.1 | W209 | 2025-08-27 |  |  | 108598 | 2025-08-27 | 90D ELBOW | SA-105 | D05199 | ALPL10071 | 1 | CL 6000 | 25 | 6.35 | 1 | PIPE SMLS | SA-106 C | 2-62156 | ALPL10013 | 1 | 160 | 25 | 6.35 | 100% | 100% | 0% | 10% | 0% | 0% | 0% | PROPANE | NO
ALP/11/B/H-EP/EI/431 | - | HP ECON 8 VENT LINE 5 | 1542874-D1E3-1647 | 1/2 | 11HAC51BR255 | W19 | SW | F | 1 | 6.35 | AXD-1.2 Rev.1 | W209 | 2025-08-27 |  |  | 108598 | 2025-08-27 | PIPE SMLS | SA-106 C | 2-62156 | ALPL10013 | 1 | 160 | 25 | 6.35 | 3 | COUPLING FULL | SA-105 | C34162 | ALPL10072 | 1 | CL 6000 | 25 | 6.35 | 100% | 100% | 0% | 10% | 0% | 0% | 0% | PROPANE | NO
ALP/11/B/H-EP/EI/431 | - | HP ECON 8 VENT LINE 5 | 1542874-D1E3-1647 | 1/2 | 11HAC51BR255 | W20 | SW | F | 1 | 6.35 | AXD-1.2 Rev.1 | W414 | 2025-10-23 |  |  | 108648 | 2025-10-23 | COUPLING FULL | SA-105 | C34162 | ALPL10072 | 1 | CL 6000 | 25 | 6.35 | TP-MODULE | PIPE | SA-106 C | 13323114 | SWJMG2310310383000 | 1 | 160 | 25 | 6.35 | 100% | 100% | 0% | 10% | 0% | 0% | 0% | PROPANE | NO
ALP/11/B/H-EP/EI/431 | - | HP ECON 8 VENT LINE 5 | 1542874-D1E3-1647 | 2/2 | 11HAC51BR255 | W21 | SW | F | 1 | 6.35 | AXD-1.2 Rev.1 | W414 | 2025-10-23 |  |  | 108648 | 2025-10-23 | PIPE SMLS | SA-106 C | 2-62156 | ALPL10013 | 1 | 160 | 25 | 6.35 | 2 | 90D ELBOW | SA-105 | D05199 | ALPL10071 | 1 | CL 6000 | 25 | 6.35 | 100% | 100% | 0% | 10% | 0% | 0% | 0% | PROPANE | NO
ALP/11/B/H-EP/EI/431 | - | HP ECON 8 VENT LINE 5 | 1542874-D1E3-1647 | 2/2 | 11HAC51BR255 | W22 | SW | F | 1 | 6.35 | AXD-1.2 Rev.1 | W209 | 2025-08-28 |  |  | 108598 | 2025-08-28 | 90D ELBOW | SA-105 | D05199 | ALPL10071 | 1 | CL 6000 | 25 | 6.35 | 1 | PIPE SMLS | SA-106 C | 2-62156 | ALPL10013 | 1 | 160 | 25 | 6.35 | 100% | 100% | 0% | 10% | 0% | 0% | 0% | PROPANE | NO
ALP/11/B/H-EP/EI/431 | - | HP ECON 8 VENT LINE 5 | 1542874-D1E3-1647 | 2/2 | 11HAC51BR255 | W23 | SW | F | 1 | 6.35 | AXD-1.2 Rev.1 | W414 | 2025-10-23 |  |  | 108648 | 2025-10-23 | PIPE SMLS | SA-106 C | 2-62156 | ALPL10013 | 1 | 160 | 25 | 6.35 | 2 | 90D ELBOW | SA-105 | D05199 | ALPL10071 | 1 | CL 6000 | 25 | 6.35 | 100% | 100% | 0% | 10% | 0% | 0% | 0% | PROPANE | NO
ALP/11/B/H-EP/EI/431 | - | HP ECON 8 VENT LINE 5 | 1542874-D1E3-1647 | 2/2 | 11HAC51BR255 | W24 | SW | F | 1 | 6.35 | AXD-1.2 Rev.1 | W414 | 2025-10-23 |  |  | 108648 | 2025-10-23 | 90D ELBOW | SA-105 | D05199 | ALPL10071 | 1 | CL 6000 | 25 | 6.35 | 1 | PIPE SMLS | SA-106 C | 2-62156 | ALPL10013 | 1 | 160 | 25 | 6.35 | 100% | 100% | 0% | 10% | 0% | 0% | 0% | PROPANE | NO
ALP/11/B/H-EP/EI/431 | - | HP ECON 8 VENT LINE 5 | 1542874-D1E3-1647 | 2/2 | 11HAC51BR255 | W24A | FW | F | 0 | 6 | AXD-1.2 Rev.1 | W421 | 2026-01-17 |  |  | 108648 | 2025-01-17 | PIPE SMLS | SA-106 C | 2-62156 | ALPL10013 | 1 | 160 | 25 | 6.35 | CASING PLATE | PLATE | S235JR | 0 | 0 | 0 | 0 | 0 | 6 | 100% | 100% | 0% | 0% | 0% | 0% | 0% | PROPANE | NO
ALP/11/B/H-EP/EI/431 | - | HP ECON 8 VENT LINE 5 | 1542874-D1E3-1647 | 2/2 | 11HAC51BR255 | W25 | SW | F | 1 | 6.35 | AXD-1.2 Rev.1 | W209 | 2025-08-28 |  |  | 108598 | 2025-08-28 | PIPE SMLS | SA-106 C | 2-62156 | ALPL10013 | 1 | 160 | 25 | 6.35 | 3 | COUPLING FULL | SA-105 | C34162 | ALPL10072 | 1 | CL 6000 | 25 | 6.35 | 100% | 100% | 0% | 10% | 0% | 0% | 0% | PROPANE | NO
ALP/11/B/H-EP/EI/431 | - | HP ECON 8 VENT LINE 5 | 1542874-D1E3-1647 | 2/2 | 11HAC51BR255 | W26 | SW | F | 1 | 6.35 | AXD-1.2 Rev.1 | W421 | 2025-12-15 |  |  | 108648 | 2025-12-15 | COUPLING FULL | SA-105 | C34162 | ALPL10072 | 1 | CL 6000 | 25 | 6.35 | 1 | PIPE SMLS | SA-106 C | 2-62156 | ALPL10013 | 1 | 160 | 25 | 6.35 | 100% | 100% | 0% | 10% | 0% | 0% | 0% | PROPANE | NO
ALP/11/B/H-EP/EI/431 | - | HP ECON 8 VENT LINE 5 | 1542874-D1E3-1647 | 2/2 | 11HAC51BR255 | W27 | SW | F | 1 | 6.35 | AXD-1.2 Rev.1 | W209 | 2025-08-28 |  |  | 108598 | 2025-08-28 | PIPE SMLS | SA-106 C | 2-62156 | ALPL10013 | 1 | 160 | 25 | 6.35 | 2 | 90D ELBOW | SA-105 | D05199 | ALPL10071 | 1 | CL 6000 | 25 | 6.35 | 100% | 100% | 0% | 10% | 0% | 0% | 0% | PROPANE | NO
ALP/11/B/H-EP/EI/431 | - | HP ECON 8 VENT LINE 5 | 1542874-D1E3-1647 | 2/2 | 11HAC51BR255 | W28 | SW | F | 1 | 6.35 | AXD-1.2 Rev.1 | W209 | 2025-08-28 |  |  | 108598 | 2025-08-28 | 90D ELBOW | SA-105 | D05199 | ALPL10071 | 1 | CL 6000 | 25 | 6.35 | 1 | PIPE SMLS | SA-106 C | 2-62156 | ALPL10013 | 1 | 160 | 25 | 6.35 | 100% | 100% | 0% | 10% | 0% | 0% | 0% | PROPANE | NO
ALP/11/B/H-EP/EI/431 | - | HP ECON 8 VENT LINE 5 | 1542874-D1E3-1647 | 2/2 | 11HAC51BR255 | W29 | SW | F | 1 | 6.35 | AXD-1.2 Rev.1 | W421 | 2025-12-15 |  |  | 108648 | 2025-12-15 | PIPE SMLS | SA-106 C | 2-62156 | ALPL10013 | 1 | 160 | 25 | 6.35 | 2 | 90D ELBOW | SA-105 | D05199 | ALPL10071 | 1 | CL 6000 | 25 | 6.35 | 100% | 100% | 0% | 10% | 0% | 0% | 0% | PROPANE | NO
ALP/11/B/H-EP/EI/431 | - | HP ECON 8 VENT LINE 5 | 1542874-D1E3-1647 | 2/2 | 11HAC51BR255 | W30 | SW | F | 1 | 6.35 | AXD-1.2 Rev.1 | W209 | 2025-08-28 |  |  | 108598 | 2025-08-28 | 90D ELBOW | SA-105 | D05199 | ALPL10071 | 1 | CL 6000 | 25 | 6.35 | 1 | PIPE SMLS | SA-106 C | 2-62156 | ALPL10013 | 1 | 160 | 25 | 6.35 | 100% | 100% | 0% | 10% | 0% | 0% | 0% | PROPANE | NO
ALP/11/B/H-EP/EI/431 | - | HP ECON 8 VENT LINE 5 | 1542874-D1E3-1647 | 2/2 | 11HAC51BR255 | W31 | SW | F | 1 | 6.35 | AXD-1.2 Rev.1 | W421 | 2025-12-12 |  |  | 108648 | 2025-12-12 | PIPE SMLS | SA-106 C | 2-62156 | ALPL10013 | 1 | 160 | 25 | 6.35 | 2 | 90D ELBOW | SA-105 | D05199 | ALPL10071 | 1 | CL 6000 | 25 | 6.35 | 100% | 100% | 0% | 10% | 0% | 0% | 0% | PROPANE | NO
ALP/11/B/H-EP/EI/431 | - | HP ECON 8 VENT LINE 5 | 1542874-D1E3-1647 | 2/2 | 11HAC51BR255 | W32 | SW | F | 1 | 6.35 | AXD-1.2 Rev.1 | W421 | 2025-12-09 |  |  | 108648 | 2025-12-09 | 90D ELBOW | SA-105 | D05199 | ALPL10071 | 1 | CL 6000 | 25 | 6.35 | 1 | PIPE SMLS | SA-106 C | 2-62156 | ALPL10013 | 1 | 160 | 25 | 6.35 | 100% | 100% | 0% | 10% | 0% | 0% | 0% | PROPANE | NO
ALP/11/B/H-EP/EI/431 | - | HP ECON 8 VENT LINE 5 | 1542874-D1E3-1647 | 2/2 | 11HAC51BR255 | W33 | SW | F | 1 | 6.35 | AXD-1.2 Rev.1 | W209 | 2025-08-28 |  |  | 108598 | 2025-08-28 | PIPE SMLS | SA-106 C | 2-62156 | ALPL10013 | 1 | 160 | 25 | 6.35 | 4 | Globe Valve | SA-105 | YBC | 08-0228 | 1 | CL.1500 SPL | 25 | 6.35 | 100% | 100% | 0% | 10% | 0% | 0% | 0% | PROPANE | NO
ALP/11/B/H-EP/EI/431 | - | HP ECON 8 VENT LINE 5 | 1542874-D1E3-1647 | 2/2 | 11HAC51BR255 | W34 | SW | F | 1 | 6.35 | AXD-1.2 Rev.1 | W209 | 2025-08-28 |  |  | 108598 | 2025-08-28 | Globe Valve | SA-105 | YBC | 08-0228 | 1 | CL.1500 SPL | 25 | 6.35 | 1 | PIPE SMLS | SA-106 C | 2-62156 | ALPL10013 | 1 | 160 | 25 | 6.35 | 100% | 100% | 0% | 10% | 0% | 0% | 0% | PROPANE | NO
ALP/11/B/H-EP/EI/431 | - | HP ECON 8 VENT LINE 5 | 1542874-D1E3-1647 | 2/2 | 11HAC51BR255 | W35 | SW | F | 1 | 6.35 | AXD-1.2 Rev.1 | W421 | 2025-12-09 |  |  | 108648 | 2025-12-09 | PIPE SMLS | SA-106 C | 2-62156 | ALPL10013 | 1 | 160 | 25 | 6.35 | 2 | TEE REDUCER | SA-105 |  |  | 1 | CL 6000 | 25 | 6.35 | 100% | 100% | 0% | 10% | 0% | 0% | 0% | PROPANE | NO
ALP/11/B/H-EP/EI/432 | - | HP ECON 8 VENT LINE 4 | 1542874-D1E3-1648 | 1/2 | 11HAC51BR254 | W1 | SW | F | 1 | 6.35 | AXD-1.2 Rev.1 | W365 | 2025-10-22 |  |  | 108648 | 2025-10-22 | PIPE | SA-106 C | 13323114 | SWJMG2310310383000 | 1 | 0 | 25 | 6.35 | 3 | COUPLING FULL | SA-105 | C34162 | ALPL10072 | 1 | CL 6000 | 25 | 6.35 | 100% | 100% | 0% | 10% | 0% | 0% | 0% | PROPANE | NO
ALP/11/B/H-EP/EI/432 | - | HP ECON 8 VENT LINE 4 | 1542874-D1E3-1648 | 1/2 | 11HAC51BR254 | W2 | SW | F | 1 | 6.35 | AXD-1.2 Rev.1 | W209 | 2025-08-28 |  |  | 108598 | 2025-08-28 | COUPLING FULL | SA-105 | C34162 | ALPL10072 | 1 | CL 6000 | 25 | 6.35 | 1 | PIPE SMLS | SA-106 C | 2-62156 | ALPL10013 | 1 | 160 | 25 | 6.35 | 100% | 100% | 0% | 10% | 0% | 0% | 0% | PROPANE | NO
ALP/11/B/H-EP/EI/432 | - | HP ECON 8 VENT LINE 4 | 1542874-D1E3-1648 | 1/2 | 11HAC51BR254 | W3 | SW | F | 1 | 6.35 | AXD-1.2 Rev.1 | W209 | 2025-08-28 |  |  | 108598 | 2025-08-28 | PIPE SMLS | SA-106 C | 2-62156 | ALPL10013 | 1 | 160 | 25 | 6.35 | 4 | 90D ELBOW | SA-105 | D05199 | ALPL10071 | 1 | CL 6000 | 25 | 6.35 | 100% | 100% | 0% | 10% | 0% | 0% | 0% | PROPANE | NO
ALP/11/B/H-EP/EI/432 | - | HP ECON 8 VENT LINE 4 | 1542874-D1E3-1648 | 1/2 | 11HAC51BR254 | W4 | SW | F | 1 | 6.35 | AXD-1.2 Rev.1 | W209 | 2025-08-28 |  |  | 108598 | 2025-08-28 | 90D ELBOW | SA-105 | D05199 | ALPL10071 | 1 | CL 6000 | 25 | 6.35 | 1 | PIPE SMLS | SA-106 C | 2-62156 | ALPL10013 | 1 | 160 | 25 | 6.35 | 100% | 100% | 0% | 10% | 0% | 0% | 0% | PROPANE | NO
ALP/11/B/H-EP/EI/432 | - | HP ECON 8 VENT LINE 4 | 1542874-D1E3-1648 | 1/2 | 11HAC51BR254 | W5 | SW | F | 1 | 6.35 | AXD-1.2 Rev.1 | W365 | 2025-10-22 |  |  | 108648 | 2025-10-22 | PIPE SMLS | SA-106 C | 2-62156 | ALPL10013 | 1 | 160 | 25 | 6.35 | 2 | TEE | SA-105 | C37587 | ALPL10073 | 1 | CL 6000 | 25 | 6.35 | 100% | 100% | 0% | 10% | 0% | 0% | 0% | PROPANE | NO
ALP/11/B/H-EP/EI/432 | - | HP ECON 8 VENT LINE 4 | 1542874-D1E3-1648 | 1/2 | 11HAC51BR254 | W6 | SW | F | 1 | 6.35 | AXD-1.2 Rev.1 | W209 | 2025-08-29 |  |  | 108598 | 2025-08-29 | TEE | SA-105 | C37587 | ALPL10073 | 1 | CL 6000 | 25 | 6.35 | 1 | PIPE SMLS | SA-106 C | 2-62156 | ALPL10013 | 1 | 160 | 25 | 6.35 | 100% | 100% | 0% | 10% | 0% | 0% | 0% | PROPANE | NO
ALP/11/B/H-EP/EI/432 | - | HP ECON 8 VENT LINE 4 | 1542874-D1E3-1648 | 1/2 | 11HAC51BR254 | W7 | SW | F | 1 | 6.35 | AXD-1.2 Rev.1 | W365 | 2025-10-22 |  |  | 108648 | 2025-10-22 | TEE | SA-105 | C37587 | ALPL10073 | 1 | CL 6000 | 25 | 6.35 | 1 | PIPE SMLS | SA-106 C | 2-62156 | ALPL10013 | 1 | 160 | 25 | 6.35 | 100% | 100% | 0% | 10% | 0% | 0% | 0% | PROPANE | NO
ALP/11/B/H-EP/EI/432 | - | HP ECON 8 VENT LINE 4 | 1542874-D1E3-1648 | 1/2 | 11HAC51BR254 | W8 | SW | F | 1 | 6.35 | AXD-1.2 Rev.1 | W209 | 2025-08-29 |  |  | 108598 | 2025-08-29 | PIPE SMLS | SA-106 C | 2-62156 | ALPL10013 | 1 | 160 | 25 | 6.35 | 2 | TEE | SA-105 | C37587 | ALPL10073 | 1 | CL 6000 | 25 | 6.35 | 100% | 100% | 0% | 10% | 0% | 0% | 0% | PROPANE | NO
ALP/11/B/H-EP/EI/432 | - | HP ECON 8 VENT LINE 4 | 1542874-D1E3-1648 | 1/2 | 11HAC51BR254 | W9 | SW | F | 1 | 6.35 | AXD-1.2 Rev.1 | W414 | 2025-10-23 |  |  | 108648 | 2025-10-23 | TEE | SA-105 | C37587 | ALPL10073 | 1 | CL 6000 | 25 | 6.35 | 1 | PIPE SMLS | SA-106 C | 2-62156 | ALPL10013 | 1 | 160 | 25 | 6.35 | 100% | 100% | 0% | 10% | 0% | 0% | 0% | PROPANE | NO
ALP/11/B/H-EP/EI/432 | - | HP ECON 8 VENT LINE 4 | 1542874-D1E3-1648 | 1/2 | 11HAC51BR254 | W10 | SW | F | 1 | 6.35 | AXD-1.2 Rev.1 | W209 | 2025-08-28 |  |  | 108598 | 2025-08-28 | PIPE SMLS | SA-106 C | 2-62156 | ALPL10013 | 1 | 160 | 25 | 6.35 | 4 | 90D ELBOW | SA-105 | D05199 | ALPL10071 | 1 | CL 6000 | 25 | 6.35 | 100% | 100% | 0% | 10% | 0% | 0% | 0% | PROPANE | NO
ALP/11/B/H-EP/EI/432 | - | HP ECON 8 VENT LINE 4 | 1542874-D1E3-1648 | 1/2 | 11HAC51BR254 | W11 | SW | F | 1 | 6.35 | AXD-1.2 Rev.1 | W414 | 2025-10-23 |  |  | 108648 | 2025-10-23 | 90D ELBOW | SA-105 | D05199 | ALPL10071 | 1 | CL 6000 | 25 | 6.35 | 1 | PIPE SMLS | SA-106 C | 2-62156 | ALPL10013 | 1 | 160 | 25 | 6.35 | 100% | 100% | 0% | 10% | 0% | 0% | 0% | PROPANE | NO
ALP/11/B/H-EP/EI/432 | - | HP ECON 8 VENT LINE 4 | 1542874-D1E3-1648 | 1/2 | 11HAC51BR254 | W12 | SW | F | 1 | 6.35 | AXD-1.2 Rev.1 | W209 | 2025-08-28 |  |  | 108598 | 2025-08-28 | PIPE SMLS | SA-106 C | 2-62156 | ALPL10013 | 1 | 160 | 25 | 6.35 | 4 | 90D ELBOW | SA-105 | D05199 | ALPL10071 | 1 | CL 6000 | 25 | 6.35 | 100% | 100% | 0% | 10% | 0% | 0% | 0% | PROPANE | NO
ALP/11/B/H-EP/EI/432 | - | HP ECON 8 VENT LINE 4 | 1542874-D1E3-1648 | 1/2 | 11HAC51BR254 | W13 | SW | F | 1 | 6.35 | AXD-1.2 Rev.1 | W209 | 2025-08-28 |  |  | 108598 | 2025-08-28 | 90D ELBOW | SA-105 | D05199 | ALPL10071 | 1 | CL 6000 | 25 | 6.35 | 1 | PIPE SMLS | SA-106 C | 2-62156 | ALPL10013 | 1 | 160 | 25 | 6.35 | 100% | 100% | 0% | 10% | 0% | 0% | 0% | PROPANE | NO
ALP/11/B/H-EP/EI/432 | - | HP ECON 8 VENT LINE 4 | 1542874-D1E3-1648 | 1/2 | 11HAC51BR254 | W14 | SW | F | 1 | 6.35 | AXD-1.2 Rev.1 | W209 | 2025-08-28 |  |  | 108598 | 2025-08-28 | PIPE SMLS | SA-106 C | 2-62156 | ALPL10013 | 1 | 160 | 25 | 6.35 | 3 | COUPLING FULL | SA-105 | C34162 | ALPL10072 | 1 | CL 6000 | 25 | 6.35 | 100% | 100% | 0% | 10% | 0% | 0% | 0% | PROPANE | NO
ALP/11/B/H-EP/EI/432 | - | HP ECON 8 VENT LINE 4 | 1542874-D1E3-1648 | 1/2 | 11HAC51BR254 | W15 | SW | F | 1 | 6.35 | AXD-1.2 Rev.1 | W414 | 2025-10-23 |  |  | 108648 | 2025-10-23 | COUPLING FULL | SA-105 | C34162 | ALPL10072 | 1 | CL 6000 | 25 | 6.35 | TP-MODULE | PIPE | SA-106 C | 13323114 | SWJMG2310310383000 | 1 | 0 | 25 | 6.35 | 100% | 100% | 0% | 10% | 0% | 0% | 0% | PROPANE | NO
ALP/11/B/H-EP/EI/432 | - | HP ECON 8 VENT LINE 4 | 1542874-D1E3-1648 | 1/2 | 11HAC51BR254 | W16 | SW | F | 1 | 6.35 | AXD-1.2 Rev.1 | W365 | 2025-10-22 |  |  | 108648 | 2025-10-22 | TEE | SA-105 | C37587 | ALPL10073 | 1 | CL 6000 | 25 | 6.35 | 1 | PIPE SMLS | SA-106 C | 2-62156 | ALPL10013 | 1 | 160 | 25 | 6.35 | 100% | 100% | 0% | 10% | 0% | 0% | 0% | PROPANE | NO
ALP/11/B/H-EP/EI/432 | - | HP ECON 8 VENT LINE 4 | 1542874-D1E3-1648 | 1/2 | 11HAC51BR254 | W17 | SW | F | 1 | 6.35 | AXD-1.2 Rev.1 | W209 | 2025-08-28 |  |  | 108598 | 2025-08-28 | PIPE SMLS | SA-106 C | 2-62156 | ALPL10013 | 1 | 160 | 25 | 6.35 | 4 | 90D ELBOW | SA-105 | D05199 | ALPL10071 | 1 | CL 6000 | 25 | 6.35 | 100% | 100% | 0% | 10% | 0% | 0% | 0% | PROPANE | NO
ALP/11/B/H-EP/EI/432 | - | HP ECON 8 VENT LINE 4 | 1542874-D1E3-1648 | 1/2 | 11HAC51BR254 | W18 | SW | F | 1 | 6.35 | AXD-1.2 Rev.1 | W209 | 2025-08-28 |  |  | 108598 | 2025-08-28 | 90D ELBOW | SA-105 | D05199 | ALPL10071 | 1 | CL 6000 | 25 | 6.35 | 1 | PIPE SMLS | SA-106 C | 2-62156 | ALPL10013 | 1 | 160 | 25 | 6.35 | 100% | 100% | 0% | 10% | 0% | 0% | 0% | PROPANE | NO
ALP/11/B/H-EP/EI/432 | - | HP ECON 8 VENT LINE 4 | 1542874-D1E3-1648 | 1/2 | 11HAC51BR254 | W19 | SW | F | 1 | 6.35 | AXD-1.2 Rev.1 | W209 | 2025-08-28 |  |  | 108598 | 2025-08-28 | PIPE SMLS | SA-106 C | 2-62156 | ALPL10013 | 1 | 160 | 25 | 6.35 | 3 | COUPLING FULL | SA-105 | C34162 | ALPL10072 | 1 | CL 6000 | 25 | 6.35 | 100% | 100% | 0% | 10% | 0% | 0% | 0% | PROPANE | NO
ALP/11/B/H-EP/EI/432 | - | HP ECON 8 VENT LINE 4 | 1542874-D1E3-1648 | 1/2 | 11HAC51BR254 | W20 | SW | F | 1 | 6.35 | AXD-1.2 Rev.1 | W365 | 2025-10-22 |  |  | 108648 | 2025-10-22 | COUPLING FULL | SA-105 | C34162 | ALPL10072 | 1 | CL 6000 | 25 | 6.35 | TP-MODULE | PIPE | SA-106 C | 13323114 | SWJMG2310310383000 | 1 | 0 | 25 | 6.35 | 100% | 100% | 0% | 10% | 0% | 0% | 0% | PROPANE | NO
ALP/11/B/H-EP/EI/432 | - | HP ECON 8 VENT LINE 4 | 1542874-D1E3-1648 | 2/2 | 11HAC51BR254 | W21 | SW | F | 1 | 6.35 | AXD-1.2 Rev.1 | W365 | 2025-10-22 |  |  | 108648 | 2025-10-22 | PIPE SMLS | SA-106 C | 2-62156 | ALPL10013 | 1 | 160 | 25 | 6.35 | 2 | 90D ELBOW | SA-105 | D05199 | ALPL10071 | 1 | CL 6000 | 25 | 6.35 | 100% | 100% | 0% | 10% | 0% | 0% | 0% | PROPANE | NO
ALP/11/B/H-EP/EI/432 | - | HP ECON 8 VENT LINE 4 | 1542874-D1E3-1648 | 2/2 | 11HAC51BR254 | W22 | SW | F | 1 | 6.35 | AXD-1.2 Rev.1 | W209 | 2025-08-29 |  |  | 108598 | 2025-08-29 | 90D ELBOW | SA-105 | D05199 | ALPL10071 | 1 | CL 6000 | 25 | 6.35 | 1 | PIPE SMLS | SA-106 C | 2-62156 | ALPL10013 | 1 | 160 | 25 | 6.35 | 100% | 100% | 0% | 10% | 0% | 0% | 0% | PROPANE | NO
ALP/11/B/H-EP/EI/432 | - | HP ECON 8 VENT LINE 4 | 1542874-D1E3-1648 | 2/2 | 11HAC51BR254 | W23 | SW | F | 1 | 6.35 | AXD-1.2 Rev.1 | W365 | 2025-10-22 |  |  | 108648 | 2025-10-22 | PIPE SMLS | SA-106 C | 2-62156 | ALPL10013 | 1 | 160 | 25 | 6.35 | 2 | 90D ELBOW | SA-105 | D05199 | ALPL10071 | 1 | CL 6000 | 25 | 6.35 | 100% | 100% | 0% | 10% | 0% | 0% | 0% | PROPANE | NO
ALP/11/B/H-EP/EI/432 | - | HP ECON 8 VENT LINE 4 | 1542874-D1E3-1648 | 2/2 | 11HAC51BR254 | W24 | SW | F | 1 | 6.35 | AXD-1.2 Rev.1 | W365 | 2025-10-22 |  |  | 108648 | 2025-10-22 | 90D ELBOW | SA-105 | D05199 | ALPL10071 | 1 | CL 6000 | 25 | 6.35 | 1 | PIPE SMLS | SA-106 C | 2-62156 | ALPL10013 | 1 | 160 | 25 | 6.35 | 100% | 100% | 0% | 10% | 0% | 0% | 0% | PROPANE | NO
ALP/11/B/H-EP/EI/432 |  | HP ECON 8 VENT LINE 4 | 1542874-D1E3-1648 | 2/2 | 11HAC51BR254 | W24A | FW | F | 0 | 6 | AXD-1.2 Rev.1 | W421 | 2026-01-17 |  |  | 108648 | 2025-01-17 | PIPE SMLS | SA-106 C | 2-62156 | ALPL10013 | 1 | 160 | 25 | 6.35 | CASING PLATE | PLATE | S235JR | 0 | 0 | 0 | 0 | 0 | 6 | 100% | 100% | 0% | 0% | 0% | 0% | 0% | PROPANE | NO
ALP/11/B/H-EP/EI/432 | - | HP ECON 8 VENT LINE 4 | 1542874-D1E3-1648 | 2/2 | 11HAC51BR254 | W25 | SW | F | 1 | 6.35 | AXD-1.2 Rev.1 | W209 | 2025-08-29 |  |  | 108598 | 2025-08-29 | PIPE SMLS | SA-106 C | 2-62156 | ALPL10013 | 1 | 160 | 25 | 6.35 | 3 | COUPLING FULL | SA-105 | C34162 | ALPL10072 | 1 | CL 6000 | 25 | 6.35 | 100% | 100% | 0% | 10% | 0% | 0% | 0% | PROPANE | NO
ALP/11/B/H-EP/EI/432 | - | HP ECON 8 VENT LINE 4 | 1542874-D1E3-1648 | 2/2 | 11HAC51BR254 | W26 | SW | F | 1 | 6.35 | AXD-1.2 Rev.1 | W421 | 2025-12-15 |  |  | 108648 | 2025-12-15 | COUPLING FULL | SA-105 | C34162 | ALPL10072 | 1 | CL 6000 | 25 | 6.35 | 1 | PIPE SMLS | SA-106 C | 2-62156 | ALPL10013 | 1 | 160 | 25 | 6.35 | 100% | 100% | 0% | 10% | 0% | 0% | 0% | PROPANE | NO
ALP/11/B/H-EP/EI/432 | - | HP ECON 8 VENT LINE 4 | 1542874-D1E3-1648 | 2/2 | 11HAC51BR254 | W27 | SW | F | 1 | 6.35 | AXD-1.2 Rev.1 | W209 | 2025-08-29 |  |  | 108598 | 2025-08-29 | PIPE SMLS | SA-106 C | 2-62156 | ALPL10013 | 1 | 160 | 25 | 6.35 | 2 | 90D ELBOW | SA-105 | D05199 | ALPL10071 | 1 | CL 6000 | 25 | 6.35 | 100% | 100% | 0% | 10% | 0% | 0% | 0% | PROPANE | NO
ALP/11/B/H-EP/EI/432 | - | HP ECON 8 VENT LINE 4 | 1542874-D1E3-1648 | 2/2 | 11HAC51BR254 | W28 | SW | F | 1 | 6.35 | AXD-1.2 Rev.1 | W209 | 2025-08-29 |  |  | 108598 | 2025-08-29 | 90D ELBOW | SA-105 | D05199 | ALPL10071 | 1 | CL 6000 | 25 | 6.35 | 1 | PIPE SMLS | SA-106 C | 2-62156 | ALPL10013 | 1 | 160 | 25 | 6.35 | 100% | 100% | 0% | 10% | 0% | 0% | 0% | PROPANE | NO
ALP/11/B/H-EP/EI/432 | - | HP ECON 8 VENT LINE 4 | 1542874-D1E3-1648 | 2/2 | 11HAC51BR254 | W29 | SW | F | 1 | 6.35 | AXD-1.2 Rev.1 | W421 | 2025-12-15 |  |  | 108648 | 2025-12-15 | PIPE SMLS | SA-106 C | 2-62156 | ALPL10013 | 1 | 160 | 25 | 6.35 | 2 | 90D ELBOW | SA-105 | D05199 | ALPL10071 | 1 | CL 6000 | 25 | 6.35 | 100% | 100% | 0% | 10% | 0% | 0% | 0% | PROPANE | NO
ALP/11/B/H-EP/EI/432 | - | HP ECON 8 VENT LINE 4 | 1542874-D1E3-1648 | 2/2 | 11HAC51BR254 | W30 | SW | F | 1 | 6.35 | AXD-1.2 Rev.1 | W209 | 2025-08-29 |  |  | 108598 | 2025-08-29 | 90D ELBOW | SA-105 | D05199 | ALPL10071 | 1 | CL 6000 | 25 | 6.35 | 1 | PIPE SMLS | SA-106 C | 2-62156 | ALPL10013 | 1 | 160 | 25 | 6.35 | 100% | 100% | 0% | 10% | 0% | 0% | 0% | PROPANE | NO
ALP/11/B/H-EP/EI/432 | - | HP ECON 8 VENT LINE 4 | 1542874-D1E3-1648 | 2/2 | 11HAC51BR254 | W31 | SW | F | 1 | 6.35 | AXD-1.2 Rev.1 | W421 | 2025-12-12 |  |  | 108648 | 2025-12-12 | PIPE SMLS | SA-106 C | 2-62156 | ALPL10013 | 1 | 160 | 25 | 6.35 | 2 | 90D ELBOW | SA-105 | D05199 | ALPL10071 | 1 | CL 6000 | 25 | 6.35 | 100% | 100% | 0% | 10% | 0% | 0% | 0% | PROPANE | NO
ALP/11/B/H-EP/EI/432 | - | HP ECON 8 VENT LINE 4 | 1542874-D1E3-1648 | 2/2 | 11HAC51BR254 | W32 | SW | F | 1 | 6.35 | AXD-1.2 Rev.1 | W421 | 2025-12-09 |  |  | 108648 | 2025-12-09 | 90D ELBOW | SA-105 | D05199 | ALPL10071 | 1 | CL 6000 | 25 | 6.35 | 1 | PIPE SMLS | SA-106 C | 2-62156 | ALPL10013 | 1 | 160 | 25 | 6.35 | 100% | 100% | 0% | 10% | 0% | 0% | 0% | PROPANE | NO
ALP/11/B/H-EP/EI/432 | - | HP ECON 8 VENT LINE 4 | 1542874-D1E3-1648 | 2/2 | 11HAC51BR254 | W33 | SW | F | 1 | 6.35 | AXD-1.2 Rev.1 | W209 | 2025-08-29 |  |  | 108598 | 2025-08-29 | PIPE SMLS | SA-106 C | 2-62156 | ALPL10013 | 1 | 160 | 25 | 6.35 | 4 | Globe Valve | SA-105 | YBA | 08-0227 | 1 | CL.1500 SPL | 25 | 6.35 | 100% | 100% | 0% | 10% | 0% | 0% | 0% | PROPANE | NO
ALP/11/B/H-EP/EI/432 | - | HP ECON 8 VENT LINE 4 | 1542874-D1E3-1648 | 2/2 | 11HAC51BR254 | W34 | SW | F | 1 | 6.35 | AXD-1.2 Rev.1 | W209 | 2025-08-29 |  |  | 108598 | 2025-08-29 | Globe Valve | SA-105 | YBA | 08-0227 | 1 | CL.1500 SPL | 25 | 6.35 | 1 | PIPE SMLS | SA-106 C | 2-62156 | ALPL10013 | 1 | 160 | 25 | 6.35 | 100% | 100% | 0% | 10% | 0% | 0% | 0% | PROPANE | NO
ALP/11/B/H-EP/EI/432 | - | HP ECON 8 VENT LINE 4 | 1542874-D1E3-1648 | 2/2 | 11HAC51BR254 | W35 | SW | F | 1 | 6.35 | AXD-1.2 Rev.1 | W421 | 2025-12-09 |  |  | 108648 | 2025-12-09 | PIPE SMLS | SA-106 C | 2-62156 | ALPL10013 | 1 | 160 | 25 | 6.35 | 3 | TEE REDUCER | SA-105 |  |  | 1 | CL 6000 | 25 | 6.35 | 100% | 100% | 0% | 10% | 0% | 0% | 0% | PROPANE | NO
ALP/11/B/H-EP/EI/433 | - | HP ECON 8 VENT LINE 3 | 1542874-D1E3-1649 | 1/2 | 11HAC51BR253 | W1 | SW | F | 1 | 6.35 | AXD-1.2 Rev.1 | W414 | 2025-10-20 |  |  | 108648 | 2025-10-20 | PIPE | SA-106 C | 13323114 | SWJMG2310310383000 | 1 | 0 | 25 | 6.35 | 3 | COUPLING FULL | SA-105 | C34162 | ALPL10072 | 1 | CL 6000 | 25 | 6.35 | 100% | 100% | 0% | 10% | 0% | 0% | 0% | PROPANE | NO
ALP/11/B/H-EP/EI/433 | - | HP ECON 8 VENT LINE 3 | 1542874-D1E3-1649 | 1/2 | 11HAC51BR253 | W2 | SW | F | 1 | 6.35 | AXD-1.2 Rev.1 | W209 | 2025-08-29 |  |  | 108598 | 2025-08-29 | COUPLING FULL | SA-105 | C34162 | ALPL10072 | 1 | CL 6000 | 25 | 6.35 | 1 | PIPE SMLS | SA-106 C | 2-62156 | ALPL10013 | 1 | 160 | 25 | 6.35 | 100% | 100% | 0% | 10% | 0% | 0% | 0% | PROPANE | NO
ALP/11/B/H-EP/EI/433 | - | HP ECON 8 VENT LINE 3 | 1542874-D1E3-1649 | 1/2 | 11HAC51BR253 | W3 | SW | F | 1 | 6.35 | AXD-1.2 Rev.1 | W209 | 2025-08-29 |  |  | 108598 | 2025-08-29 | PIPE SMLS | SA-106 C | 2-62156 | ALPL10013 | 1 | 160 | 25 | 6.35 | 4 | 90D ELBOW | SA-105 | D05199 | ALPL10071 | 1 | CL 6000 | 25 | 6.35 | 100% | 100% | 0% | 10% | 0% | 0% | 0% | PROPANE | NO
ALP/11/B/H-EP/EI/433 | - | HP ECON 8 VENT LINE 3 | 1542874-D1E3-1649 | 1/2 | 11HAC51BR253 | W4 | SW | F | 1 | 6.35 | AXD-1.2 Rev.1 | W209 | 2025-08-29 |  |  | 108598 | 2025-08-29 | 90D ELBOW | SA-105 | D05199 | ALPL10071 | 1 | CL 6000 | 25 | 6.35 | 1 | PIPE SMLS | SA-106 C | 2-62156 | ALPL10013 | 1 | 160 | 25 | 6.35 | 100% | 100% | 0% | 10% | 0% | 0% | 0% | PROPANE | NO
ALP/11/B/H-EP/EI/433 | - | HP ECON 8 VENT LINE 3 | 1542874-D1E3-1649 | 1/2 | 11HAC51BR253 | W5 | SW | F | 1 | 6.35 | AXD-1.2 Rev.1 | W414 | 2025-10-21 |  |  | 108648 | 2025-10-21 | PIPE SMLS | SA-106 C | 2-62156 | ALPL10013 | 1 | 160 | 25 | 6.35 | 2 | TEE | SA-105 | C37587 | ALPL10073 | 1 | CL 6000 | 25 | 6.35 | 100% | 100% | 0% | 10% | 0% | 0% | 0% | PROPANE | NO
ALP/11/B/H-EP/EI/433 | - | HP ECON 8 VENT LINE 3 | 1542874-D1E3-1649 | 1/2 | 11HAC51BR253 | W6 | SW | F | 1 | 6.35 | AXD-1.2 Rev.1 | W209 | 2025-08-29 |  |  | 108598 | 2025-08-29 | TEE | SA-105 | C37587 | ALPL10073 | 1 | CL 6000 | 25 | 6.35 | 1 | PIPE SMLS | SA-106 C | 2-62156 | ALPL10013 | 1 | 160 | 25 | 6.35 | 100% | 100% | 0% | 10% | 0% | 0% | 0% | PROPANE | NO
ALP/11/B/H-EP/EI/433 | - | HP ECON 8 VENT LINE 3 | 1542874-D1E3-1649 | 1/2 | 11HAC51BR253 | W7 | SW | F | 1 | 6.35 | AXD-1.2 Rev.1 | W414 | 2025-10-21 |  |  | 108648 | 2025-10-21 | TEE | SA-105 | C37587 | ALPL10073 | 1 | CL 6000 | 25 | 6.35 | 1 | PIPE SMLS | SA-106 C | 2-62156 | ALPL10013 | 1 | 160 | 25 | 6.35 | 100% | 100% | 0% | 10% | 0% | 0% | 0% | PROPANE | NO
ALP/11/B/H-EP/EI/433 | - | HP ECON 8 VENT LINE 3 | 1542874-D1E3-1649 | 1/2 | 11HAC51BR253 | W8 | SW | F | 1 | 6.35 | AXD-1.2 Rev.1 | W209 | 2025-08-29 |  |  | 108598 | 2025-08-29 | PIPE SMLS | SA-106 C | 2-62156 | ALPL10013 | 1 | 160 | 25 | 6.35 | 2 | TEE | SA-105 | C37587 | ALPL10073 | 1 | CL 6000 | 25 | 6.35 | 100% | 100% | 0% | 10% | 0% | 0% | 0% | PROPANE | NO
ALP/11/B/H-EP/EI/433 | - | HP ECON 8 VENT LINE 3 | 1542874-D1E3-1649 | 1/2 | 11HAC51BR253 | W9 | SW | F | 1 | 6.35 | AXD-1.2 Rev.1 | W414 | 2025-10-18 |  |  | 108648 | 2025-10-18 | TEE | SA-105 | C37587 | ALPL10073 | 1 | CL 6000 | 25 | 6.35 | 1 | PIPE SMLS | SA-106 C | 2-62156 | ALPL10013 | 1 | 160 | 25 | 6.35 | 100% | 100% | 0% | 10% | 0% | 0% | 0% | PROPANE | NO
ALP/11/B/H-EP/EI/433 | - | HP ECON 8 VENT LINE 3 | 1542874-D1E3-1649 | 1/2 | 11HAC51BR253 | W10 | SW | F | 1 | 6.35 | AXD-1.2 Rev.1 | W209 | 2025-08-29 |  |  | 108598 | 2025-08-29 | PIPE SMLS | SA-106 C | 2-62156 | ALPL10013 | 1 | 160 | 25 | 6.35 | 4 | 90D ELBOW | SA-105 | D05199 | ALPL10071 | 1 | CL 6000 | 25 | 6.35 | 100% | 100% | 0% | 10% | 0% | 0% | 0% | PROPANE | NO
ALP/11/B/H-EP/EI/433 | - | HP ECON 8 VENT LINE 3 | 1542874-D1E3-1649 | 1/2 | 11HAC51BR253 | W11 | SW | F | 1 | 6.35 | AXD-1.2 Rev.1 | W209 | 2025-08-29 |  |  | 108598 | 2025-08-29 | 90D ELBOW | SA-105 | D05199 | ALPL10071 | 1 | CL 6000 | 25 | 6.35 | 1 | PIPE SMLS | SA-106 C | 2-62156 | ALPL10013 | 1 | 160 | 25 | 6.35 | 100% | 100% | 0% | 10% | 0% | 0% | 0% | PROPANE | NO
ALP/11/B/H-EP/EI/433 | - | HP ECON 8 VENT LINE 3 | 1542874-D1E3-1649 | 1/2 | 11HAC51BR253 | W12 | SW | F | 1 | 6.35 | AXD-1.2 Rev.1 | W209 | 2025-08-29 |  |  | 108598 | 2025-08-29 | PIPE SMLS | SA-106 C | 2-62156 | ALPL10013 | 1 | 160 | 25 | 6.35 | 4 | 90D ELBOW | SA-105 | D05199 | ALPL10071 | 1 | CL 6000 | 25 | 6.35 | 100% | 100% | 0% | 10% | 0% | 0% | 0% | PROPANE | NO
ALP/11/B/H-EP/EI/433 | - | HP ECON 8 VENT LINE 3 | 1542874-D1E3-1649 | 1/2 | 11HAC51BR253 | W13 | SW | F | 1 | 6.35 | AXD-1.2 Rev.1 | W209 | 2025-08-29 |  |  | 108598 | 2025-08-29 | 90D ELBOW | SA-105 | D05199 | ALPL10071 | 1 | CL 6000 | 25 | 6.35 | 1 | PIPE SMLS | SA-106 C | 2-62156 | ALPL10013 | 1 | 160 | 25 | 6.35 | 100% | 100% | 0% | 10% | 0% | 0% | 0% | PROPANE | NO
ALP/11/B/H-EP/EI/433 | - | HP ECON 8 VENT LINE 3 | 1542874-D1E3-1649 | 1/2 | 11HAC51BR253 | W14 | SW | F | 1 | 6.35 | AXD-1.2 Rev.1 | W414 | 2025-10-18 |  |  | 108648 | 2025-10-18 | PIPE SMLS | SA-106 C | 2-62156 | ALPL10013 | 1 | 160 | 25 | 6.35 | 3 | COUPLING FULL | SA-105 | C34162 | ALPL10072 | 1 | CL 6000 | 25 | 6.35 | 100% | 100% | 0% | 10% | 0% | 0% | 0% | PROPANE | NO
ALP/11/B/H-EP/EI/433 | - | HP ECON 8 VENT LINE 3 | 1542874-D1E3-1649 | 1/2 | 11HAC51BR253 | W15 | SW | F | 1 | 6.35 | AXD-1.2 Rev.1 | W414 | 2025-10-18 |  |  | 108648 | 2025-10-18 | COUPLING FULL | SA-105 | C34162 | ALPL10072 | 1 | CL 6000 | 25 | 6.35 | TP-MODULE | PIPE | SA-106 C | 13323114 | SWJMG2310310383000 | 1 | 0 | 25 | 6.35 | 100% | 100% | 0% | 10% | 0% | 0% | 0% | PROPANE | NO
ALP/11/B/H-EP/EI/433 | - | HP ECON 8 VENT LINE 3 | 1542874-D1E3-1649 | 1/2 | 11HAC51BR253 | W16 | SW | F | 1 | 6.35 | AXD-1.2 Rev.1 | W414 | 2025-10-18 |  |  | 108648 | 2025-10-18 | TEE | SA-105 | C37587 | ALPL10073 | 1 | CL 6000 | 25 | 6.35 | 1 | PIPE SMLS | SA-106 C | 2-62156 | ALPL10013 | 1 | 160 | 25 | 6.35 | 100% | 100% | 0% | 10% | 0% | 0% | 0% | PROPANE | NO
ALP/11/B/H-EP/EI/433 | - | HP ECON 8 VENT LINE 3 | 1542874-D1E3-1649 | 1/2 | 11HAC51BR253 | W17 | SW | F | 1 | 6.35 | AXD-1.2 Rev.1 | W209 | 2025-08-29 |  |  | 108598 | 2025-08-29 | PIPE SMLS | SA-106 C | 2-62156 | ALPL10013 | 1 | 160 | 25 | 6.35 | 4 | 90D ELBOW | SA-105 | D05199 | ALPL10071 | 1 | CL 6000 | 25 | 6.35 | 100% | 100% | 0% | 10% | 0% | 0% | 0% | PROPANE | NO
ALP/11/B/H-EP/EI/433 | - | HP ECON 8 VENT LINE 3 | 1542874-D1E3-1649 | 1/2 | 11HAC51BR253 | W18 | SW | F | 1 | 6.35 | AXD-1.2 Rev.1 | W209 | 2025-08-29 |  |  | 108598 | 2025-08-29 | 90D ELBOW | SA-105 | D05199 | ALPL10071 | 1 | CL 6000 | 25 | 6.35 | 1 | PIPE SMLS | SA-106 C | 2-62156 | ALPL10013 | 1 | 160 | 25 | 6.35 | 100% | 100% | 0% | 10% | 0% | 0% | 0% | PROPANE | NO
ALP/11/B/H-EP/EI/433 | - | HP ECON 8 VENT LINE 3 | 1542874-D1E3-1649 | 1/2 | 11HAC51BR253 | W19 | SW | F | 1 | 6.35 | AXD-1.2 Rev.1 | W209 | 2025-08-29 |  |  | 108598 | 2025-08-29 | PIPE SMLS | SA-106 C | 2-62156 | ALPL10013 | 1 | 160 | 25 | 6.35 | 3 | COUPLING FULL | SA-105 | C34162 | ALPL10072 | 1 | CL 6000 | 25 | 6.35 | 100% | 100% | 0% | 10% | 0% | 0% | 0% | PROPANE | NO
ALP/11/B/H-EP/EI/433 | - | HP ECON 8 VENT LINE 3 | 1542874-D1E3-1649 | 1/2 | 11HAC51BR253 | W20 | SW | F | 1 | 6.35 | AXD-1.2 Rev.1 | W414 | 2025-10-18 |  |  | 108648 | 2025-10-18 | COUPLING FULL | SA-105 | C34162 | ALPL10072 | 1 | CL 6000 | 25 | 6.35 | TP-MODULE | PIPE | SA-106 C | 13323114 | SWJMG2310310383000 | 1 | 0 | 25 | 6.35 | 100% | 100% | 0% | 10% | 0% | 0% | 0% | PROPANE | NO
ALP/11/B/H-EP/EI/433 | - | HP ECON 8 VENT LINE 3 | 1542874-D1E3-1649 | 2/2 | 11HAC51BR253 | W21 | SW | F | 1 | 6.35 | AXD-1.2 Rev.1 | W414 | 2025-10-21 |  |  | 108648 | 2025-10-21 | PIPE SMLS | SA-106 C | 2-62156 | ALPL10013 | 1 | 160 | 25 | 6.35 | 2 | 90D ELBOW | SA-105 | D05199 | ALPL10071 | 1 | CL 6000 | 25 | 6.35 | 100% | 100% | 0% | 10% | 0% | 0% | 0% | PROPANE | NO
ALP/11/B/H-EP/EI/433 | - | HP ECON 8 VENT LINE 3 | 1542874-D1E3-1649 | 2/2 | 11HAC51BR253 | W22 | SW | F | 1 | 6.35 | AXD-1.2 Rev.1 | W209 | 2025-08-30 |  |  | 108598 | 2025-08-30 | 90D ELBOW | SA-105 | D05199 | ALPL10071 | 1 | CL 6000 | 25 | 6.35 | 1 | PIPE SMLS | SA-106 C | 2-62156 | ALPL10013 | 1 | 160 | 25 | 6.35 | 100% | 100% | 0% | 10% | 0% | 0% | 0% | PROPANE | NO
ALP/11/B/H-EP/EI/433 | - | HP ECON 8 VENT LINE 3 | 1542874-D1E3-1649 | 2/2 | 11HAC51BR253 | W23 | SW | F | 1 | 6.35 | AXD-1.2 Rev.1 | W365 | 2025-10-22 |  |  | 108648 | 2025-10-22 | PIPE SMLS | SA-106 C | 2-62156 | ALPL10013 | 1 | 160 | 25 | 6.35 | 2 | 90D ELBOW | SA-105 | D05199 | ALPL10071 | 1 | CL 6000 | 25 | 6.35 | 100% | 100% | 0% | 10% | 0% | 0% | 0% | PROPANE | NO
ALP/11/B/H-EP/EI/433 | - | HP ECON 8 VENT LINE 3 | 1542874-D1E3-1649 | 2/2 | 11HAC51BR253 | W24 | SW | F | 1 | 6.35 | AXD-1.2 Rev.1 | W414 | 2025-10-21 |  |  | 108648 | 2025-10-21 | 90D ELBOW | SA-105 | D05199 | ALPL10071 | 1 | CL 6000 | 25 | 6.35 | 1 | PIPE SMLS | SA-106 C | 2-62156 | ALPL10013 | 1 | 160 | 25 | 6.35 | 100% | 100% | 0% | 10% | 0% | 0% | 0% | PROPANE | NO
ALP/11/B/H-EP/EI/433 |  | HP ECON 8 VENT LINE 3 | 1542874-D1E3-1649 | 2/2 | 11HAC51BR253 | W24A | FW | F | 0 | 6 | AXD-1.2 Rev.1 | W421 | 2026-01-17 |  |  | 108648 | 2025-01-17 | PIPE SMLS | SA-106 C | 2-62156 | ALPL10013 | 1 | 160 | 25 | 6.35 | CASING PLATE | PLATE | S235JR | 0 | 0 | 0 | 0 | 0 | 6 | 100% | 100% | 0% | 0% | 0% | 0% | 0% | PROPANE | NO
ALP/11/B/H-EP/EI/433 | - | HP ECON 8 VENT LINE 3 | 1542874-D1E3-1649 | 2/2 | 11HAC51BR253 | W25 | SW | F | 1 | 6.35 | AXD-1.2 Rev.1 | W209 | 2025-08-30 |  |  | 108598 | 2025-08-30 | PIPE SMLS | SA-106 C | 2-62156 | ALPL10013 | 1 | 160 | 25 | 6.35 | 3 | COUPLING FULL | SA-105 | C34162 | ALPL10072 | 1 | CL 6000 | 25 | 6.35 | 100% | 100% | 0% | 10% | 0% | 0% | 0% | PROPANE | NO
ALP/11/B/H-EP/EI/433 | - | HP ECON 8 VENT LINE 3 | 1542874-D1E3-1649 | 2/2 | 11HAC51BR253 | W26 | SW | F | 1 | 6.35 | AXD-1.2 Rev.1 | W421 | 2025-12-15 |  |  | 108648 | 2025-12-15 | COUPLING FULL | SA-105 | C34162 | ALPL10072 | 1 | CL 6000 | 25 | 6.35 | 1 | PIPE SMLS | SA-106 C | 2-62156 | ALPL10013 | 1 | 160 | 25 | 6.35 | 100% | 100% | 0% | 10% | 0% | 0% | 0% | PROPANE | NO
ALP/11/B/H-EP/EI/433 | - | HP ECON 8 VENT LINE 3 | 1542874-D1E3-1649 | 2/2 | 11HAC51BR253 | W27 | SW | F | 1 | 6.35 | AXD-1.2 Rev.1 | W209 | 2025-08-30 |  |  | 108598 | 2025-08-30 | PIPE SMLS | SA-106 C | 2-62156 | ALPL10013 | 1 | 160 | 25 | 6.35 | 2 | 90D ELBOW | SA-105 | D05199 | ALPL10071 | 1 | CL 6000 | 25 | 6.35 | 100% | 100% | 0% | 10% | 0% | 0% | 0% | PROPANE | NO
ALP/11/B/H-EP/EI/433 | - | HP ECON 8 VENT LINE 3 | 1542874-D1E3-1649 | 2/2 | 11HAC51BR253 | W28 | SW | F | 1 | 6.35 | AXD-1.2 Rev.1 | W209 | 2025-08-30 |  |  | 108598 | 2025-08-30 | 90D ELBOW | SA-105 | D05199 | ALPL10071 | 1 | CL 6000 | 25 | 6.35 | 1 | PIPE SMLS | SA-106 C | 2-62156 | ALPL10013 | 1 | 160 | 25 | 6.35 | 100% | 100% | 0% | 10% | 0% | 0% | 0% | PROPANE | NO
ALP/11/B/H-EP/EI/433 | - | HP ECON 8 VENT LINE 3 | 1542874-D1E3-1649 | 2/2 | 11HAC51BR253 | W29 | SW | F | 1 | 6.35 | AXD-1.2 Rev.1 | W421 | 2025-12-15 |  |  | 108648 | 2025-12-15 | PIPE SMLS | SA-106 C | 2-62156 | ALPL10013 | 1 | 160 | 25 | 6.35 | 2 | 90D ELBOW | SA-105 | D05199 | ALPL10071 | 1 | CL 6000 | 25 | 6.35 | 100% | 100% | 0% | 10% | 0% | 0% | 0% | PROPANE | NO
ALP/11/B/H-EP/EI/433 | - | HP ECON 8 VENT LINE 3 | 1542874-D1E3-1649 | 2/2 | 11HAC51BR253 | W30 | SW | F | 1 | 6.35 | AXD-1.2 Rev.1 | W209 | 2025-08-30 |  |  | 108598 | 2025-08-30 | 90D ELBOW | SA-105 | D05199 | ALPL10071 | 1 | CL 6000 | 25 | 6.35 | 1 | PIPE SMLS | SA-106 C | 2-62156 | ALPL10013 | 1 | 160 | 25 | 6.35 | 100% | 100% | 0% | 10% | 0% | 0% | 0% | PROPANE | NO
ALP/11/B/H-EP/EI/433 | - | HP ECON 8 VENT LINE 3 | 1542874-D1E3-1649 | 2/2 | 11HAC51BR253 | W31 | SW | F | 1 | 6.35 | AXD-1.2 Rev.1 | W421 | 2025-12-12 |  |  | 108648 | 2025-12-12 | PIPE SMLS | SA-106 C | 2-62156 | ALPL10013 | 1 | 160 | 25 | 6.35 | 2 | 90D ELBOW | SA-105 | D05199 | ALPL10071 | 1 | CL 6000 | 25 | 6.35 | 100% | 100% | 0% | 10% | 0% | 0% | 0% | PROPANE | NO
ALP/11/B/H-EP/EI/433 | - | HP ECON 8 VENT LINE 3 | 1542874-D1E3-1649 | 2/2 | 11HAC51BR253 | W32 | SW | F | 1 | 6.35 | AXD-1.2 Rev.1 | W421 | 2025-12-09 |  |  | 108648 | 2025-12-09 | 90D ELBOW | SA-105 | D05199 | ALPL10071 | 1 | CL 6000 | 25 | 6.35 | 1 | PIPE SMLS | SA-106 C | 2-62156 | ALPL10013 | 1 | 160 | 25 | 6.35 | 100% | 100% | 0% | 10% | 0% | 0% | 0% | PROPANE | NO
ALP/11/B/H-EP/EI/433 | - | HP ECON 8 VENT LINE 3 | 1542874-D1E3-1649 | 2/2 | 11HAC51BR253 | W33 | SW | F | 1 | 6.35 | AXD-1.2 Rev.1 | W209 | 2025-08-30 |  |  | 108598 | 2025-08-30 | PIPE SMLS | SA-106 C | 2-62156 | ALPL10013 | 1 | 160 | 25 | 6.35 | 4 | Globe Valve | SA-105 | YBA | 08-0226 | 1 | CL.1500 SPL | 25 | 6.35 | 100% | 100% | 0% | 10% | 0% | 0% | 0% | PROPANE | NO
ALP/11/B/H-EP/EI/433 | - | HP ECON 8 VENT LINE 3 | 1542874-D1E3-1649 | 2/2 | 11HAC51BR253 | W34 | SW | F | 1 | 6.35 | AXD-1.2 Rev.1 | W209 | 2025-08-30 |  |  | 108598 | 2025-08-30 | Globe Valve | SA-105 | YBA | 08-0226 | 1 | CL.1500 SPL | 25 | 6.35 | 1 | PIPE SMLS | SA-106 C | 2-62156 | ALPL10013 | 1 | 160 | 25 | 6.35 | 100% | 100% | 0% | 10% | 0% | 0% | 0% | PROPANE | NO
ALP/11/B/H-EP/EI/433 | - | HP ECON 8 VENT LINE 3 | 1542874-D1E3-1649 | 2/2 | 11HAC51BR253 | W35 | SW | F | 1 | 6.35 | AXD-1.2 Rev.1 | W421 | 2025-12-09 |  |  | 108648 | 2025-12-09 | PIPE SMLS | SA-106 C | 2-62156 | ALPL10013 | 1 | 160 | 25 | 6.35 | 3 | TEE REDUCER | SA-105 |  |  | 1 | CL 6000 | 25 | 6.35 | 100% | 100% | 0% | 10% | 0% | 0% | 0% | PROPANE | NO
ALP/11/B/H-EP/EI/434 | - | HP ECON 8 VENT LINE 2 | 1542874-D1E3-1650 | 1/2 | 11HAC51BR252 | W1 | SW | F | 1 | 3 | AXD-1.2 Rev.1 | W414 | 2025-10-20 |  |  | 108648 | 2025-10-20 | PIPE | SA-106 C | 13323114 | SWJMG2310310383000 | 1 | 0 | 25 | 6.35 | 3 | COUPLING FULL | SA-105 | C34162 | ALPL10072 | 1 | CL 6000 | 25 | 3 | 100% | 100% | 0% | 10% | 0% | 0% | 0% | PROPANE | NO
ALP/11/B/H-EP/EI/434 | - | HP ECON 8 VENT LINE 2 | 1542874-D1E3-1650 | 1/2 | 11HAC51BR252 | W2 | SW | F | 1 | 6.35 | AXD-1.2 Rev.1 | W209 | 2025-09-01 |  |  | 108648 | 2025-09-01 | COUPLING FULL | SA-105 | C34162 | ALPL10072 | 1 | CL 6000 | 25 | 6.35 | 1 | PIPE SMLS | SA-106 C | 2-62156 | ALPL10013 | 1 | 160 | 25 | 6.35 | 100% | 100% | 0% | 10% | 0% | 0% | 0% | PROPANE | NO
ALP/11/B/H-EP/EI/434 | - | HP ECON 8 VENT LINE 2 | 1542874-D1E3-1650 | 1/2 | 11HAC51BR252 | W3 | SW | F | 1 | 6.35 | AXD-1.2 Rev.1 | W209 | 2025-09-01 |  |  | 108648 | 2025-09-01 | PIPE SMLS | SA-106 C | 2-62156 | ALPL10013 | 1 | 160 | 25 | 6.35 | 4 | 90D ELBOW | SA-105 | D05199 | ALPL10071 | 1 | CL 6000 | 25 | 6.35 | 100% | 100% | 0% | 10% | 0% | 0% | 0% | PROPANE | NO
ALP/11/B/H-EP/EI/434 | - | HP ECON 8 VENT LINE 2 | 1542874-D1E3-1650 | 1/2 | 11HAC51BR252 | W4 | SW | F | 1 | 6.35 | AXD-1.2 Rev.1 | W209 | 2025-09-01 |  |  | 108648 | 2025-09-01 | 90D ELBOW | SA-105 | D05199 | ALPL10071 | 1 | CL 6000 | 25 | 6.35 | 1 | PIPE SMLS | SA-106 C | 2-62156 | ALPL10013 | 1 | 160 | 25 | 6.35 | 100% | 100% | 0% | 10% | 0% | 0% | 0% | PROPANE | NO
ALP/11/B/H-EP/EI/434 | - | HP ECON 8 VENT LINE 2 | 1542874-D1E3-1650 | 1/2 | 11HAC51BR252 | W5 | SW | F | 1 | 6.35 | AXD-1.2 Rev.1 | W414 | 2025-10-20 |  |  | 108648 | 2025-10-20 | PIPE SMLS | SA-106 C | 2-62156 | ALPL10013 | 1 | 160 | 25 | 6.35 | 2 | TEE | SA-105 | C37587 | ALPL10073 | 1 | CL 6000 | 25 | 6.35 | 100% | 100% | 0% | 10% | 0% | 0% | 0% | PROPANE | NO
ALP/11/B/H-EP/EI/434 | - | HP ECON 8 VENT LINE 2 | 1542874-D1E3-1650 | 1/2 | 11HAC51BR252 | W6 | SW | F | 1 | 6.35 | AXD-1.2 Rev.1 | W420 | 2025-12-06 |  |  | 108648 | 2025-12-06 | TEE | SA-105 | C37587 | ALPL10073 | 1 | CL 6000 | 25 | 6.35 | 1 | PIPE SMLS | SA-106 C | 2-62156 | ALPL10013 | 1 | 160 | 25 | 6.35 | 100% | 100% | 0% | 10% | 0% | 0% | 0% | PROPANE | NO
ALP/11/B/H-EP/EI/434 | - | HP ECON 8 VENT LINE 2 | 1542874-D1E3-1650 | 1/2 | 11HAC51BR252 | W7 | SW | F | 1 | 6.35 | AXD-1.2 Rev.1 | W414 | 2025-10-20 |  |  | 108648 | 2025-10-20 | TEE | SA-105 | C37587 | ALPL10073 | 1 | CL 6000 | 25 | 6.35 | 1 | PIPE SMLS | SA-106 C | 2-62156 | ALPL10013 | 1 | 160 | 25 | 6.35 | 100% | 100% | 0% | 10% | 0% | 0% | 0% | PROPANE | NO
ALP/11/B/H-EP/EI/434 | - | HP ECON 8 VENT LINE 2 | 1542874-D1E3-1650 | 1/2 | 11HAC51BR252 | W8 | SW | F | 1 | 6.35 | AXD-1.2 Rev.1 | W209 | 2025-09-01 |  |  | 108648 | 2025-09-01 | PIPE SMLS | SA-106 C | 2-62156 | ALPL10013 | 1 | 160 | 25 | 6.35 | 2 | TEE | SA-105 | C37587 | ALPL10073 | 1 | CL 6000 | 25 | 6.35 | 100% | 100% | 0% | 10% | 0% | 0% | 0% | PROPANE | NO
ALP/11/B/H-EP/EI/434 | - | HP ECON 8 VENT LINE 2 | 1542874-D1E3-1650 | 1/2 | 11HAC51BR252 | W9 | SW | F | 1 | 6.35 | AXD-1.2 Rev.1 | W414 | 2025-10-18 |  |  | 108648 | 2025-10-18 | TEE | SA-105 | C37587 | ALPL10073 | 1 | CL 6000 | 25 | 6.35 | 1 | PIPE SMLS | SA-106 C | 2-62156 | ALPL10013 | 1 | 160 | 25 | 6.35 | 100% | 100% | 0% | 10% | 0% | 0% | 0% | PROPANE | NO
ALP/11/B/H-EP/EI/434 | - | HP ECON 8 VENT LINE 2 | 1542874-D1E3-1650 | 1/2 | 11HAC51BR252 | W10 | SW | F | 1 | 6.35 | AXD-1.2 Rev.1 | W209 | 2025-09-01 |  |  | 108648 | 2025-09-01 | PIPE SMLS | SA-106 C | 2-62156 | ALPL10013 | 1 | 160 | 25 | 6.35 | 4 | 90D ELBOW | SA-105 | D05199 | ALPL10071 | 1 | CL 6000 | 25 | 6.35 | 100% | 100% | 0% | 10% | 0% | 0% | 0% | PROPANE | NO
ALP/11/B/H-EP/EI/434 | - | HP ECON 8 VENT LINE 2 | 1542874-D1E3-1650 | 1/2 | 11HAC51BR252 | W11 | SW | F | 1 | 6.35 | AXD-1.2 Rev.1 | W414 | 2025-10-18 |  |  | 108648 | 2025-10-18 | 90D ELBOW | SA-105 | D05199 | ALPL10071 | 1 | CL 6000 | 25 | 6.35 | 1 | PIPE SMLS | SA-106 C | 2-62156 | ALPL10013 | 1 | 160 | 25 | 6.35 | 100% | 100% | 0% | 10% | 0% | 0% | 0% | PROPANE | NO
ALP/11/B/H-EP/EI/434 | - | HP ECON 8 VENT LINE 2 | 1542874-D1E3-1650 | 1/2 | 11HAC51BR252 | W12 | SW | F | 1 | 6.35 | AXD-1.2 Rev.1 | W209 | 2025-08-30 |  |  | 108598 | 2025-08-30 | PIPE SMLS | SA-106 C | 2-62156 | ALPL10013 | 1 | 160 | 25 | 6.35 | 4 | 90D ELBOW | SA-105 | D05199 | ALPL10071 | 1 | CL 6000 | 25 | 6.35 | 100% | 100% | 0% | 10% | 0% | 0% | 0% | PROPANE | NO
ALP/11/B/H-EP/EI/434 | - | HP ECON 8 VENT LINE 2 | 1542874-D1E3-1650 | 1/2 | 11HAC51BR252 | W13 | SW | F | 1 | 6.35 | AXD-1.2 Rev.1 | W209 | 2025-08-30 |  |  | 108598 | 2025-08-30 | 90D ELBOW | SA-105 | D05199 | ALPL10071 | 1 | CL 6000 | 25 | 6.35 | 1 | PIPE SMLS | SA-106 C | 2-62156 | ALPL10013 | 1 | 160 | 25 | 6.35 | 100% | 100% | 0% | 10% | 0% | 0% | 0% | PROPANE | NO
ALP/11/B/H-EP/EI/434 | - | HP ECON 8 VENT LINE 2 | 1542874-D1E3-1650 | 1/2 | 11HAC51BR252 | W14 | SW | F | 1 | 6.35 | AXD-1.2 Rev.1 | W209 | 2025-08-30 |  |  | 108598 | 2025-08-30 | PIPE SMLS | SA-106 C | 2-62156 | ALPL10013 | 1 | 160 | 25 | 6.35 | 3 | COUPLING FULL | SA-105 | C34162 | ALPL10072 | 1 | CL 6000 | 25 | 6.35 | 100% | 100% | 0% | 10% | 0% | 0% | 0% | PROPANE | NO
ALP/11/B/H-EP/EI/434 | - | HP ECON 8 VENT LINE 2 | 1542874-D1E3-1650 | 1/2 | 11HAC51BR252 | W15 | SW | F | 1 | 6.35 | AXD-1.2 Rev.1 | W414 | 2025-10-18 |  |  | 108648 | 2025-10-18 | COUPLING FULL | SA-105 | C34162 | ALPL10072 | 1 | CL 6000 | 25 | 6.35 | TP-MODULE | PIPE | SA-106 C | 13323114 | SWJMG2310310383000 | 1 | 0 | 25 | 6.35 | 100% | 100% | 0% | 10% | 0% | 0% | 0% | PROPANE | NO
ALP/11/B/H-EP/EI/434 | - | HP ECON 8 VENT LINE 2 | 1542874-D1E3-1650 | 1/2 | 11HAC51BR252 | W16 | SW | F | 1 | 6.35 | AXD-1.2 Rev.1 | W414 | 2025-10-18 |  |  | 108648 | 2025-10-18 | TEE | SA-105 | C37587 | ALPL10073 | 1 | CL 6000 | 25 | 6.35 | 1 | PIPE SMLS | SA-106 C | 2-62156 | ALPL10013 | 1 | 160 | 25 | 6.35 | 100% | 100% | 0% | 10% | 0% | 0% | 0% | PROPANE | NO
ALP/11/B/H-EP/EI/434 | - | HP ECON 8 VENT LINE 2 | 1542874-D1E3-1650 | 1/2 | 11HAC51BR252 | W17 | SW | F | 1 | 6.35 | AXD-1.2 Rev.1 | W209 | 2025-08-30 |  |  | 108598 | 2025-08-30 | PIPE SMLS | SA-106 C | 2-62156 | ALPL10013 | 1 | 160 | 25 | 6.35 | 4 | 90D ELBOW | SA-105 | D05199 | ALPL10071 | 1 | CL 6000 | 25 | 6.35 | 100% | 100% | 0% | 10% | 0% | 0% | 0% | PROPANE | NO
ALP/11/B/H-EP/EI/434 | - | HP ECON 8 VENT LINE 2 | 1542874-D1E3-1650 | 1/2 | 11HAC51BR252 | W18 | SW | F | 1 | 6.35 | AXD-1.2 Rev.1 | W209 | 2025-08-30 |  |  | 108598 | 2025-08-30 | 90D ELBOW | SA-105 | D05199 | ALPL10071 | 1 | CL 6000 | 25 | 6.35 | 1 | PIPE SMLS | SA-106 C | 2-62156 | ALPL10013 | 1 | 160 | 25 | 6.35 | 100% | 100% | 0% | 10% | 0% | 0% | 0% | PROPANE | NO
ALP/11/B/H-EP/EI/434 | - | HP ECON 8 VENT LINE 2 | 1542874-D1E3-1650 | 1/2 | 11HAC51BR252 | W19 | SW | F | 1 | 6.35 | AXD-1.2 Rev.1 | W209 | 2025-08-30 |  |  | 108598 | 2025-08-30 | PIPE SMLS | SA-106 C | 2-62156 | ALPL10013 | 1 | 160 | 25 | 6.35 | 3 | COUPLING FULL | SA-105 | C34162 | ALPL10072 | 1 | CL 6000 | 25 | 6.35 | 100% | 100% | 0% | 10% | 0% | 0% | 0% | PROPANE | NO
ALP/11/B/H-EP/EI/434 | - | HP ECON 8 VENT LINE 2 | 1542874-D1E3-1650 | 1/2 | 11HAC51BR252 | W20 | SW | F | 1 | 6.35 | AXD-1.2 Rev.1 | W414 | 2025-10-17 |  |  | 108648 | 2025-10-17 | COUPLING FULL | SA-105 | C34162 | ALPL10072 | 1 | CL 6000 | 25 | 6.35 | TP-MODULE | PIPE | SA-106 C | 13323114 | SWJMG2310310383000 | 1 | 0 | 25 | 6.35 | 100% | 100% | 0% | 10% | 0% | 0% | 0% | PROPANE | NO
ALP/11/B/H-EP/EI/434 | - | HP ECON 8 VENT LINE 2 | 1542874-D1E3-1650 | 2/2 | 11HAC51BR252 | W21 | SW | F | 1 | 6.35 | AXD-1.2 Rev.1 | W414 | 2025-10-20 |  |  | 108648 | 2025-10-20 | PIPE SMLS | SA-106 C | 2-62156 | ALPL10013 | 1 | 160 | 25 | 6.35 | 2 | 90D ELBOW | SA-105 | D05199 | ALPL10071 | 1 | CL 6000 | 25 | 6.35 | 100% | 100% | 0% | 10% | 0% | 0% | 0% | PROPANE | NO
ALP/11/B/H-EP/EI/434 | - | HP ECON 8 VENT LINE 2 | 1542874-D1E3-1650 | 2/2 | 11HAC51BR252 | W22 | SW | F | 1 | 6.35 | AXD-1.2 Rev.1 | W209 | 2025-09-01 |  |  | 108648 | 2025-09-01 | 90D ELBOW | SA-105 | D05199 | ALPL10071 | 1 | CL 6000 | 25 | 6.35 | 1 | PIPE SMLS | SA-106 C | 2-62156 | ALPL10013 | 1 | 160 | 25 | 6.35 | 100% | 100% | 0% | 10% | 0% | 0% | 0% | PROPANE | NO
ALP/11/B/H-EP/EI/434 | - | HP ECON 8 VENT LINE 2 | 1542874-D1E3-1650 | 2/2 | 11HAC51BR252 | W23 | SW | F | 1 | 6.35 | AXD-1.2 Rev.1 | W414 | 2025-10-21 |  |  | 108648 | 2025-10-21 | PIPE SMLS | SA-106 C | 2-62156 | ALPL10013 | 1 | 160 | 25 | 6.35 | 2 | 90D ELBOW | SA-105 | D05199 | ALPL10071 | 1 | CL 6000 | 25 | 6.35 | 100% | 100% | 0% | 10% | 0% | 0% | 0% | PROPANE | NO
ALP/11/B/H-EP/EI/434 | - | HP ECON 8 VENT LINE 2 | 1542874-D1E3-1650 | 2/2 | 11HAC51BR252 | W24 | SW | F | 1 | 6.35 | AXD-1.2 Rev.1 | W414 | 2025-10-21 |  |  | 108648 | 2025-10-21 | 90D ELBOW | SA-105 | D05199 | ALPL10071 | 1 | CL 6000 | 25 | 6.35 | 1 | PIPE SMLS | SA-106 C | 2-62156 | ALPL10013 | 1 | 160 | 25 | 6.35 | 100% | 100% | 0% | 10% | 0% | 0% | 0% | PROPANE | NO
ALP/11/B/H-EP/EI/434 |  | HP ECON 8 VENT LINE 2 | 1542874-D1E3-1650 | 2/2 | 11HAC51BR252 | W24A | FW | F | 0 | 6 | AXD-1.2 Rev.1 | W421 | 2026-01-17 |  |  | 108648 | 2025-01-17 | PIPE SMLS | SA-106 C | 2-62156 | ALPL10013 | 1 | 160 | 25 | 6.35 | CASING PLATE | PLATE | S235JR | 0 | 0 | 0 | 0 | 0 | 6 | 100% | 100% | 0% | 0% | 0% | 0% | 0% | PROPANE | NO
ALP/11/B/H-EP/EI/434 | - | HP ECON 8 VENT LINE 2 | 1542874-D1E3-1650 | 2/2 | 11HAC51BR252 | W25 | SW | F | 1 | 6.35 | AXD-1.2 Rev.1 | W209 | 2025-09-01 |  |  | 108648 | 2025-09-01 | PIPE SMLS | SA-106 C | 2-62156 | ALPL10013 | 1 | 160 | 25 | 6.35 | 3 | COUPLING FULL | SA-105 | C34162 | ALPL10072 | 1 | CL 6000 | 25 | 6.35 | 100% | 100% | 0% | 10% | 0% | 0% | 0% | PROPANE | NO
ALP/11/B/H-EP/EI/434 | - | HP ECON 8 VENT LINE 2 | 1542874-D1E3-1650 | 2/2 | 11HAC51BR252 | W26 | SW | F | 1 | 6.35 | AXD-1.2 Rev.1 | W421 | 2025-12-13 |  |  | 108648 | 2025-12-13 | COUPLING FULL | SA-105 | C34162 | ALPL10072 | 1 | CL 6000 | 25 | 6.35 | 1 | PIPE SMLS | SA-106 C | 2-62156 | ALPL10013 | 1 | 160 | 25 | 6.35 | 100% | 100% | 0% | 10% | 0% | 0% | 0% | PROPANE | NO
ALP/11/B/H-EP/EI/434 | - | HP ECON 8 VENT LINE 2 | 1542874-D1E3-1650 | 2/2 | 11HAC51BR252 | W27 | SW | F | 1 | 6.35 | AXD-1.2 Rev.1 | W209 | 2025-09-01 |  |  | 108648 | 2025-09-01 | PIPE SMLS | SA-106 C | 2-62156 | ALPL10013 | 1 | 160 | 25 | 6.35 | 2 | 90D ELBOW | SA-105 | D05199 | ALPL10071 | 1 | CL 6000 | 25 | 6.35 | 100% | 100% | 0% | 10% | 0% | 0% | 0% | PROPANE | NO
ALP/11/B/H-EP/EI/434 | - | HP ECON 8 VENT LINE 2 | 1542874-D1E3-1650 | 2/2 | 11HAC51BR252 | W28 | SW | F | 1 | 6.35 | AXD-1.2 Rev.1 | W209 | 2025-09-01 |  |  | 108648 | 2025-09-01 | 90D ELBOW | SA-105 | D05199 | ALPL10071 | 1 | CL 6000 | 25 | 6.35 | 1 | PIPE SMLS | SA-106 C | 2-62156 | ALPL10013 | 1 | 160 | 25 | 6.35 | 100% | 100% | 0% | 10% | 0% | 0% | 0% | PROPANE | NO
ALP/11/B/H-EP/EI/434 | - | HP ECON 8 VENT LINE 2 | 1542874-D1E3-1650 | 2/2 | 11HAC51BR252 | W29 | SW | F | 1 | 6.35 | AXD-1.2 Rev.1 | W421 | 2025-12-13 |  |  | 108648 | 2025-12-13 | PIPE SMLS | SA-106 C | 2-62156 | ALPL10013 | 1 | 160 | 25 | 6.35 | 2 | 90D ELBOW | SA-105 | D05199 | ALPL10071 | 1 | CL 6000 | 25 | 6.35 | 100% | 100% | 0% | 10% | 0% | 0% | 0% | PROPANE | NO
ALP/11/B/H-EP/EI/434 | - | HP ECON 8 VENT LINE 2 | 1542874-D1E3-1650 | 2/2 | 11HAC51BR252 | W30 | SW | F | 1 | 6.35 | AXD-1.2 Rev.1 | W209 | 2025-09-01 |  |  | 108648 | 2025-09-01 | 90D ELBOW | SA-105 | D05199 | ALPL10071 | 1 | CL 6000 | 25 | 6.35 | 1 | PIPE SMLS | SA-106 C | 2-62156 | ALPL10013 | 1 | 160 | 25 | 6.35 | 100% | 100% | 0% | 10% | 0% | 0% | 0% | PROPANE | NO
ALP/11/B/H-EP/EI/434 | - | HP ECON 8 VENT LINE 2 | 1542874-D1E3-1650 | 2/2 | 11HAC51BR252 | W31 | SW | F | 1 | 6.35 | AXD-1.2 Rev.1 | W421 | 2025-12-12 |  |  | 108648 | 2025-12-12 | PIPE SMLS | SA-106 C | 2-62156 | ALPL10013 | 1 | 160 | 25 | 6.35 | 2 | 90D ELBOW | SA-105 | D05199 | ALPL10071 | 1 | CL 6000 | 25 | 6.35 | 100% | 100% | 0% | 10% | 0% | 0% | 0% | PROPANE | NO
ALP/11/B/H-EP/EI/434 | - | HP ECON 8 VENT LINE 2 | 1542874-D1E3-1650 | 2/2 | 11HAC51BR252 | W32 | SW | F | 1 | 6.35 | AXD-1.2 Rev.1 | W421 | 2025-12-09 |  |  | 108648 | 2025-12-09 | 90D ELBOW | SA-105 | D05199 | ALPL10071 | 1 | CL 6000 | 25 | 6.35 | 1 | PIPE SMLS | SA-106 C | 2-62156 | ALPL10013 | 1 | 160 | 25 | 6.35 | 100% | 100% | 0% | 10% | 0% | 0% | 0% | PROPANE | NO
ALP/11/B/H-EP/EI/434 | - | HP ECON 8 VENT LINE 2 | 1542874-D1E3-1650 | 2/2 | 11HAC51BR252 | W33 | SW | F | 1 | 6.35 | AXD-1.2 Rev.1 | W209 | 2025-09-01 |  |  | 108648 | 2025-09-01 | PIPE SMLS | SA-106 C | 2-62156 | ALPL10013 | 1 | 160 | 25 | 6.35 | 4 | Globe Valve | SA-105 | YBA | 08-0225 | 1 | CL.1500 SPL | 25 | 6.35 | 100% | 100% | 0% | 10% | 0% | 0% | 0% | PROPANE | NO
ALP/11/B/H-EP/EI/434 | - | HP ECON 8 VENT LINE 2 | 1542874-D1E3-1650 | 2/2 | 11HAC51BR252 | W34 | SW | F | 1 | 6.35 | AXD-1.2 Rev.1 | W209 | 2025-09-01 |  |  | 108648 | 2025-09-01 | Globe Valve | SA-105 | YBA | 08-0225 | 1 | CL.1500 SPL | 25 | 6.35 | 1 | PIPE SMLS | SA-106 C | 2-62156 | ALPL10013 | 1 | 160 | 25 | 6.35 | 100% | 100% | 0% | 10% | 0% | 0% | 0% | PROPANE | NO
ALP/11/B/H-EP/EI/434 | - | HP ECON 8 VENT LINE 2 | 1542874-D1E3-1650 | 2/2 | 11HAC51BR252 | W35 | SW | F | 1 | 6.35 | AXD-1.2 Rev.1 | W421 | 2025-12-09 |  |  | 108648 | 2025-12-09 | PIPE SMLS | SA-106 C | 2-62156 | ALPL10013 | 1 | 160 | 25 | 6.35 | 3 | TEE REDUCER | SA-105 |  |  | 1 | CL 6000 | 25 | 6.35 | 100% | 100% | 0% | 10% | 0% | 0% | 0% | PROPANE | NO
ALP/11/B/H-EP/EI/435 | - | HP ECON 8 VENT LINE 1 | 1542874-D1E3-1651 | 1/2 | 11HAC51BR251 | W1 | SW | F | 1 | 3 | AXD-1.2 Rev.1 | W414 | 2025-10-20 |  |  | 108648 | 2025-10-20 | PIPE | SA-106 C | 13323114 | SWJMG2310310383000 | 1 | 0 | 25 | 6.35 | 3 | COUPLING FULL | SA-105 | C34162 | ALPL10072 | 1 | CL 6000 | 25 | 3 | 100% | 100% | 0% | 10% | 0% | 0% | 0% | PROPANE | NO
ALP/11/B/H-EP/EI/435 | - | HP ECON 8 VENT LINE 1 | 1542874-D1E3-1651 | 1/2 | 11HAC51BR251 | W2 | SW | F | 1 | 6.35 | AXD-1.2 Rev.1 | W209 | 2025-09-01 |  |  | 108648 | 2025-09-01 | COUPLING FULL | SA-105 | C34162 | ALPL10072 | 1 | CL 6000 | 25 | 6.35 | 1 | PIPE SMLS | SA-106 C | 2-62156 | ALPL10013 | 1 | 160 | 25 | 6.35 | 100% | 100% | 0% | 10% | 0% | 0% | 0% | PROPANE | NO
ALP/11/B/H-EP/EI/435 | - | HP ECON 8 VENT LINE 1 | 1542874-D1E3-1651 | 1/2 | 11HAC51BR251 | W3 | SW | F | 1 | 6.35 | AXD-1.2 Rev.1 | W209 | 2025-09-01 |  |  | 108648 | 2025-09-01 | PIPE SMLS | SA-106 C | 2-62156 | ALPL10013 | 1 | 160 | 25 | 6.35 | 4 | 90D ELBOW | SA-105 | D05199 | ALPL10071 | 1 | CL 6000 | 25 | 6.35 | 100% | 100% | 0% | 10% | 0% | 0% | 0% | PROPANE | NO
ALP/11/B/H-EP/EI/435 | - | HP ECON 8 VENT LINE 1 | 1542874-D1E3-1651 | 1/2 | 11HAC51BR251 | W4 | SW | F | 1 | 6.35 | AXD-1.2 Rev.1 | W209 | 2025-09-01 |  |  | 108648 | 2025-09-01 | 90D ELBOW | SA-105 | D05199 | ALPL10071 | 1 | CL 6000 | 25 | 6.35 | 1 | PIPE SMLS | SA-106 C | 2-62156 | ALPL10013 | 1 | 160 | 25 | 6.35 | 100% | 100% | 0% | 10% | 0% | 0% | 0% | PROPANE | NO
ALP/11/B/H-EP/EI/435 | - | HP ECON 8 VENT LINE 1 | 1542874-D1E3-1651 | 1/2 | 11HAC51BR251 | W5 | SW | F | 1 | 6.35 | AXD-1.2 Rev.1 | W414 | 2025-10-20 |  |  | 108648 | 2025-10-20 | PIPE SMLS | SA-106 C | 2-62156 | ALPL10013 | 1 | 160 | 25 | 6.35 | 2 | TEE | SA-105 | C37587 | ALPL10073 | 1 | CL 6000 | 25 | 6.35 | 100% | 100% | 0% | 10% | 0% | 0% | 0% | PROPANE | NO
ALP/11/B/H-EP/EI/435 | - | HP ECON 8 VENT LINE 1 | 1542874-D1E3-1651 | 1/2 | 11HAC51BR251 | W6 | SW | F | 1 | 6.35 | AXD-1.2 Rev.1 | W209 | 2025-09-01 |  |  | 108648 | 2025-09-01 | TEE | SA-105 | C37587 | ALPL10073 | 1 | CL 6000 | 25 | 6.35 | 1 | PIPE SMLS | SA-106 C | 2-62156 | ALPL10013 | 1 | 160 | 25 | 6.35 | 100% | 100% | 0% | 10% | 0% | 0% | 0% | PROPANE | NO
ALP/11/B/H-EP/EI/435 | - | HP ECON 8 VENT LINE 1 | 1542874-D1E3-1651 | 1/2 | 11HAC51BR251 | W7 | SW | F | 1 | 6.35 | AXD-1.2 Rev.1 | W414 | 2025-10-20 |  |  | 108648 | 2025-10-20 | TEE | SA-105 | C37587 | ALPL10073 | 1 | CL 6000 | 25 | 6.35 | 1 | PIPE SMLS | SA-106 C | 2-62156 | ALPL10013 | 1 | 160 | 25 | 6.35 | 100% | 100% | 0% | 10% | 0% | 0% | 0% | PROPANE | NO
ALP/11/B/H-EP/EI/435 | - | HP ECON 8 VENT LINE 1 | 1542874-D1E3-1651 | 1/2 | 11HAC51BR251 | W8 | SW | F | 1 | 6.35 | AXD-1.2 Rev.1 | W209 | 2025-09-01 |  |  | 108648 | 2025-09-01 | PIPE SMLS | SA-106 C | 2-62156 | ALPL10013 | 1 | 160 | 25 | 6.35 | 2 | TEE | SA-105 | C37587 | ALPL10073 | 1 | CL 6000 | 25 | 6.35 | 100% | 100% | 0% | 10% | 0% | 0% | 0% | PROPANE | NO
ALP/11/B/H-EP/EI/435 | - | HP ECON 8 VENT LINE 1 | 1542874-D1E3-1651 | 1/2 | 11HAC51BR251 | W9 | SW | F | 1 | 6.35 | AXD-1.2 Rev.1 | W414 | 2025-10-17 |  |  | 108648 | 2025-10-17 | TEE | SA-105 | C37587 | ALPL10073 | 1 | CL 6000 | 25 | 6.35 | 1 | PIPE SMLS | SA-106 C | 2-62156 | ALPL10013 | 1 | 160 | 25 | 6.35 | 100% | 100% | 0% | 10% | 0% | 0% | 0% | PROPANE | NO
ALP/11/B/H-EP/EI/435 | - | HP ECON 8 VENT LINE 1 | 1542874-D1E3-1651 | 1/2 | 11HAC51BR251 | W10 | SW | F | 1 | 6.35 | AXD-1.2 Rev.1 | W209 | 2025-09-01 |  |  | 108648 | 2025-09-01 | PIPE SMLS | SA-106 C | 2-62156 | ALPL10013 | 1 | 160 | 25 | 6.35 | 4 | 90D ELBOW | SA-105 | D05199 | ALPL10071 | 1 | CL 6000 | 25 | 6.35 | 100% | 100% | 0% | 10% | 0% | 0% | 0% | PROPANE | NO
ALP/11/B/H-EP/EI/435 | - | HP ECON 8 VENT LINE 1 | 1542874-D1E3-1651 | 1/2 | 11HAC51BR251 | W11 | SW | F | 1 | 6.35 | AXD-1.2 Rev.1 | W414 | 2025-10-17 |  |  | 108648 | 2025-10-17 | 90D ELBOW | SA-105 | D05199 | ALPL10071 | 1 | CL 6000 | 25 | 6.35 | 1 | PIPE SMLS | SA-106 C | 2-62156 | ALPL10013 | 1 | 160 | 25 | 6.35 | 100% | 100% | 0% | 10% | 0% | 0% | 0% | PROPANE | NO
ALP/11/B/H-EP/EI/435 | - | HP ECON 8 VENT LINE 1 | 1542874-D1E3-1651 | 1/2 | 11HAC51BR251 | W12 | SW | F | 1 | 6.35 | AXD-1.2 Rev.1 | W209 | 2025-09-01 |  |  | 108648 | 2025-09-01 | PIPE SMLS | SA-106 C | 2-62156 | ALPL10013 | 1 | 160 | 25 | 6.35 | 4 | 90D ELBOW | SA-105 | D05199 | ALPL10071 | 1 | CL 6000 | 25 | 6.35 | 100% | 100% | 0% | 10% | 0% | 0% | 0% | PROPANE | NO
ALP/11/B/H-EP/EI/435 | - | HP ECON 8 VENT LINE 1 | 1542874-D1E3-1651 | 1/2 | 11HAC51BR251 | W13 | SW | F | 1 | 6.35 | AXD-1.2 Rev.1 | W209 | 2025-09-01 |  |  | 108648 | 2025-09-01 | 90D ELBOW | SA-105 | D05199 | ALPL10071 | 1 | CL 6000 | 25 | 6.35 | 1 | PIPE SMLS | SA-106 C | 2-62156 | ALPL10013 | 1 | 160 | 25 | 6.35 | 100% | 100% | 0% | 10% | 0% | 0% | 0% | PROPANE | NO
ALP/11/B/H-EP/EI/435 | - | HP ECON 8 VENT LINE 1 | 1542874-D1E3-1651 | 1/2 | 11HAC51BR251 | W14 | SW | F | 1 | 6.35 | AXD-1.2 Rev.1 | W209 | 2025-09-01 |  |  | 108648 | 2025-09-01 | PIPE SMLS | SA-106 C | 2-62156 | ALPL10013 | 1 | 160 | 25 | 6.35 | 3 | COUPLING FULL | SA-105 | C34162 | ALPL10072 | 1 | CL 6000 | 25 | 6.35 | 100% | 100% | 0% | 10% | 0% | 0% | 0% | PROPANE | NO
ALP/11/B/H-EP/EI/435 | - | HP ECON 8 VENT LINE 1 | 1542874-D1E3-1651 | 1/2 | 11HAC51BR251 | W15 | SW | F | 1 | 6.35 | AXD-1.2 Rev.1 | W414 | 2025-10-17 |  |  | 108648 | 2025-10-17 | COUPLING FULL | SA-105 | C34162 | ALPL10072 | 1 | CL 6000 | 25 | 6.35 | TP-MODULE | PIPE | SA-106 C | 13323114 | SWJMG2310310383000 | 1 | 0 | 25 | 6.35 | 100% | 100% | 0% | 10% | 0% | 0% | 0% | PROPANE | NO
ALP/11/B/H-EP/EI/435 | - | HP ECON 8 VENT LINE 1 | 1542874-D1E3-1651 | 1/2 | 11HAC51BR251 | W16 | SW | F | 1 | 6.35 | AXD-1.2 Rev.1 | W414 | 2025-10-17 |  |  | 108648 | 2025-10-17 | TEE | SA-105 | C37587 | ALPL10073 | 1 | CL 6000 | 25 | 6.35 | 1 | PIPE SMLS | SA-106 C | 2-62156 | ALPL10013 | 1 | 160 | 25 | 6.35 | 100% | 100% | 0% | 10% | 0% | 0% | 0% | PROPANE | NO
ALP/11/B/H-EP/EI/435 | - | HP ECON 8 VENT LINE 1 | 1542874-D1E3-1651 | 1/2 | 11HAC51BR251 | W17 | SW | F | 1 | 6.35 | AXD-1.2 Rev.1 | W209 | 2025-09-01 |  |  | 108648 | 2025-09-01 | PIPE SMLS | SA-106 C | 2-62156 | ALPL10013 | 1 | 160 | 25 | 6.35 | 4 | 90D ELBOW | SA-105 | D05199 | ALPL10071 | 1 | CL 6000 | 25 | 6.35 | 100% | 100% | 0% | 10% | 0% | 0% | 0% | PROPANE | NO
ALP/11/B/H-EP/EI/435 | - | HP ECON 8 VENT LINE 1 | 1542874-D1E3-1651 | 1/2 | 11HAC51BR251 | W18 | SW | F | 1 | 6.35 | AXD-1.2 Rev.1 | W209 | 2025-09-01 |  |  | 108648 | 2025-09-01 | 90D ELBOW | SA-105 | D05199 | ALPL10071 | 1 | CL 6000 | 25 | 6.35 | 1 | PIPE SMLS | SA-106 C | 2-62156 | ALPL10013 | 1 | 160 | 25 | 6.35 | 100% | 100% | 0% | 10% | 0% | 0% | 0% | PROPANE | NO
ALP/11/B/H-EP/EI/435 | - | HP ECON 8 VENT LINE 1 | 1542874-D1E3-1651 | 1/2 | 11HAC51BR251 | W19 | SW | F | 1 | 6.35 | AXD-1.2 Rev.1 | W209 | 2025-09-01 |  |  | 108648 | 2025-09-01 | PIPE SMLS | SA-106 C | 2-62156 | ALPL10013 | 1 | 160 | 25 | 6.35 | 3 | COUPLING FULL | SA-105 | C34162 | ALPL10072 | 1 | CL 6000 | 25 | 6.35 | 100% | 100% | 0% | 10% | 0% | 0% | 0% | PROPANE | NO
ALP/11/B/H-EP/EI/435 | - | HP ECON 8 VENT LINE 1 | 1542874-D1E3-1651 | 1/2 | 11HAC51BR251 | W20 | SW | F | 1 | 6.35 | AXD-1.2 Rev.1 | W414 | 2025-10-17 |  |  | 108648 | 2025-10-17 | COUPLING FULL | SA-105 | C34162 | ALPL10072 | 1 | CL 6000 | 25 | 6.35 | TP-MODULE | PIPE | SA-106 C | 13323114 | SWJMG2310310383000 | 1 | 0 | 25 | 6.35 | 100% | 100% | 0% | 10% | 0% | 0% | 0% | PROPANE | NO
ALP/11/B/H-EP/EI/435 | - | HP ECON 8 VENT LINE 1 | 1542874-D1E3-1651 | 2/2 | 11HAC51BR251 | W21 | SW | F | 1 | 6.35 | AXD-1.2 Rev.1 | W414 | 2025-10-20 |  |  | 108648 | 2025-10-20 | PIPE SMLS | SA-106 C | 2-62156 | ALPL10013 | 1 | 160 | 25 | 6.35 | 2 | 90D ELBOW | SA-105 | D05199 | ALPL10071 | 1 | CL 6000 | 25 | 6.35 | 100% | 100% | 0% | 10% | 0% | 0% | 0% | PROPANE | NO
ALP/11/B/H-EP/EI/435 | - | HP ECON 8 VENT LINE 1 | 1542874-D1E3-1651 | 2/2 | 11HAC51BR251 | W22 | SW | F | 1 | 6.35 | AXD-1.2 Rev.1 | W209 | 2025-09-02 |  |  | 108648 | 2025-09-02 | 90D ELBOW | SA-105 | D05199 | ALPL10071 | 1 | CL 6000 | 25 | 6.35 | 1 | PIPE SMLS | SA-106 C | 2-62156 | ALPL10013 | 1 | 160 | 25 | 6.35 | 100% | 100% | 0% | 10% | 0% | 0% | 0% | PROPANE | NO
ALP/11/B/H-EP/EI/435 | - | HP ECON 8 VENT LINE 1 | 1542874-D1E3-1651 | 2/2 | 11HAC51BR251 | W23 | SW | F | 1 | 6.35 | AXD-1.2 Rev.1 | W414 | 2025-10-21 |  |  | 108648 | 2025-10-21 | PIPE SMLS | SA-106 C | 2-62156 | ALPL10013 | 1 | 160 | 25 | 6.35 | 2 | 90D ELBOW | SA-105 | D05199 | ALPL10071 | 1 | CL 6000 | 25 | 6.35 | 100% | 100% | 0% | 10% | 0% | 0% | 0% | PROPANE | NO
ALP/11/B/H-EP/EI/435 | - | HP ECON 8 VENT LINE 1 | 1542874-D1E3-1651 | 2/2 | 11HAC51BR251 | W24 | SW | F | 1 | 6.35 | AXD-1.2 Rev.1 | W414 | 2025-10-21 |  |  | 108648 | 2025-10-21 | 90D ELBOW | SA-105 | D05199 | ALPL10071 | 1 | CL 6000 | 25 | 6.35 | 1 | PIPE SMLS | SA-106 C | 2-62156 | ALPL10013 | 1 | 160 | 25 | 6.35 | 100% | 100% | 0% | 10% | 0% | 0% | 0% | PROPANE | NO
ALP/11/B/H-EP/EI/435 |  | HP ECON 8 VENT LINE 1 | 1542874-D1E3-1651 | 2/2 | 11HAC51BR251 | W24A | FW | F | 0 | 6 | AXD-1.2 Rev.1 | W421 | 2026-01-17 |  |  | 108648 | 2025-01-17 | PIPE SMLS | SA-106 C | 2-62156 | ALPL10013 | 1 | 160 | 25 | 6.35 | CASING PLATE | PLATE | S235JR | 0 | 0 | 0 | 0 | 0 | 6 | 100% | 100% | 0% | 0% | 0% | 0% | 0% | PROPANE | NO
ALP/11/B/H-EP/EI/435 | - | HP ECON 8 VENT LINE 1 | 1542874-D1E3-1651 | 2/2 | 11HAC51BR251 | W25 | SW | F | 1 | 6.35 | AXD-1.2 Rev.1 | W209 | 2025-09-02 |  |  | 108648 | 2025-09-02 | PIPE SMLS | SA-106 C | 2-62156 | ALPL10013 | 1 | 160 | 25 | 6.35 | 3 | COUPLING FULL | SA-105 | C34162 | ALPL10072 | 1 | CL 6000 | 25 | 6.35 | 100% | 100% | 0% | 10% | 0% | 0% | 0% | PROPANE | NO
ALP/11/B/H-EP/EI/435 | - | HP ECON 8 VENT LINE 1 | 1542874-D1E3-1651 | 2/2 | 11HAC51BR251 | W26 | SW | F | 1 | 6.35 | AXD-1.2 Rev.1 | W421 | 2025-12-13 |  |  | 108648 | 2025-12-13 | COUPLING FULL | SA-105 | C34162 | ALPL10072 | 1 | CL 6000 | 25 | 6.35 | 1 | PIPE SMLS | SA-106 C | 2-62156 | ALPL10013 | 1 | 160 | 25 | 6.35 | 100% | 100% | 0% | 10% | 0% | 0% | 0% | PROPANE | NO
ALP/11/B/H-EP/EI/435 | - | HP ECON 8 VENT LINE 1 | 1542874-D1E3-1651 | 2/2 | 11HAC51BR251 | W27 | SW | F | 1 | 6.35 | AXD-1.2 Rev.1 | W209 | 2025-09-01 |  |  | 108648 | 2025-09-01 | PIPE SMLS | SA-106 C | 2-62156 | ALPL10013 | 1 | 160 | 25 | 6.35 | 2 | 90D ELBOW | SA-105 | D05199 | ALPL10071 | 1 | CL 6000 | 25 | 6.35 | 100% | 100% | 0% | 10% | 0% | 0% | 0% | PROPANE | NO
ALP/11/B/H-EP/EI/435 | - | HP ECON 8 VENT LINE 1 | 1542874-D1E3-1651 | 2/2 | 11HAC51BR251 | W28 | SW | F | 1 | 6.35 | AXD-1.2 Rev.1 | W209 | 2025-09-01 |  |  | 108648 | 2025-09-01 | 90D ELBOW | SA-105 | D05199 | ALPL10071 | 1 | CL 6000 | 25 | 6.35 | 1 | PIPE SMLS | SA-106 C | 2-62156 | ALPL10013 | 1 | 160 | 25 | 6.35 | 100% | 100% | 0% | 10% | 0% | 0% | 0% | PROPANE | NO
ALP/11/B/H-EP/EI/435 | - | HP ECON 8 VENT LINE 1 | 1542874-D1E3-1651 | 2/2 | 11HAC51BR251 | W29 | SW | F | 1 | 6.35 | AXD-1.2 Rev.1 | W421 | 2025-12-13 |  |  | 108648 | 2025-12-13 | PIPE SMLS | SA-106 C | 2-62156 | ALPL10013 | 1 | 160 | 25 | 6.35 | 2 | 90D ELBOW | SA-105 | D05199 | ALPL10071 | 1 | CL 6000 | 25 | 6.35 | 100% | 100% | 0% | 10% | 0% | 0% | 0% | PROPANE | NO
ALP/11/B/H-EP/EI/435 | - | HP ECON 8 VENT LINE 1 | 1542874-D1E3-1651 | 2/2 | 11HAC51BR251 | W30 | SW | F | 1 | 6.35 | AXD-1.2 Rev.1 | W209 | 2025-09-02 |  |  | 108648 | 2025-09-02 | 90D ELBOW | SA-105 | D05199 | ALPL10071 | 1 | CL 6000 | 25 | 6.35 | 1 | PIPE SMLS | SA-106 C | 2-62156 | ALPL10013 | 1 | 160 | 25 | 6.35 | 100% | 100% | 0% | 10% | 0% | 0% | 0% | PROPANE | NO
ALP/11/B/H-EP/EI/435 | - | HP ECON 8 VENT LINE 1 | 1542874-D1E3-1651 | 2/2 | 11HAC51BR251 | W31 | SW | F | 1 | 6.35 | AXD-1.2 Rev.1 | W421 | 2025-12-12 |  |  | 108648 | 2025-12-12 | PIPE SMLS | SA-106 C | 2-62156 | ALPL10013 | 1 | 160 | 25 | 6.35 | 2 | 90D ELBOW | SA-105 | D05199 | ALPL10071 | 1 | CL 6000 | 25 | 6.35 | 100% | 100% | 0% | 10% | 0% | 0% | 0% | PROPANE | NO
ALP/11/B/H-EP/EI/435 | - | HP ECON 8 VENT LINE 1 | 1542874-D1E3-1651 | 2/2 | 11HAC51BR251 | W32 | SW | F | 1 | 6.35 | AXD-1.2 Rev.1 | W421 | 2025-12-09 |  |  | 108648 | 2025-12-09 | 90D ELBOW | SA-105 | D05199 | ALPL10071 | 1 | CL 6000 | 25 | 6.35 | 1 | PIPE SMLS | SA-106 C | 2-62156 | ALPL10013 | 1 | 160 | 25 | 6.35 | 100% | 100% | 0% | 10% | 0% | 0% | 0% | PROPANE | NO
ALP/11/B/H-EP/EI/435 | - | HP ECON 8 VENT LINE 1 | 1542874-D1E3-1651 | 2/2 | 11HAC51BR251 | W33 | SW | F | 1 | 6.35 | AXD-1.2 Rev.1 | W209 | 2025-09-02 |  |  | 108648 | 2025-09-02 | PIPE SMLS | SA-106 C | 2-62156 | ALPL10013 | 1 | 160 | 25 | 6.35 | 4 | Globe Valve | SA-105 | YBC | 08-0224 | 1 | CL.1500 SPL | 25 | 6.35 | 100% | 100% | 0% | 10% | 0% | 0% | 0% | PROPANE | NO
ALP/11/B/H-EP/EI/435 | - | HP ECON 8 VENT LINE 1 | 1542874-D1E3-1651 | 2/2 | 11HAC51BR251 | W34 | SW | F | 1 | 6.35 | AXD-1.2 Rev.1 | W209 | 2025-09-02 |  |  | 108648 | 2025-09-02 | Globe Valve | SA-105 | YBC | 08-0224 | 1 | CL.1500 SPL | 25 | 6.35 | 1 | PIPE SMLS | SA-106 C | 2-62156 | ALPL10013 | 1 | 160 | 25 | 6.35 | 100% | 100% | 0% | 10% | 0% | 0% | 0% | PROPANE | NO
ALP/11/B/H-EP/EI/435 | - | HP ECON 8 VENT LINE 1 | 1542874-D1E3-1651 | 2/2 | 11HAC51BR251 | W35 | SW | F | 1 | 6.35 | AXD-1.2 Rev.1 | W421 | 2025-12-09 |  |  | 108648 | 2025-12-09 | PIPE SMLS | SA-106 C | 2-62156 | ALPL10013 | 1 | 160 | 25 | 6.35 | 2 | 90D ELBOW | SA-105 | D05199 | ALPL10071 | 1 | CL 6000 | 25 | 6.35 | 100% | 100% | 0% | 10% | 0% | 0% | 0% | PROPANE | NO
ALP/11/B/H-EP/EI/435 | - | HP ECON 8 VENT LINE 1 | 1542874-D1E3-1651 | 2/2 | 11HAC51BR251 | W36 | SW | F | 1 | 6.35 | AXD-1.2 Rev.1 | W209 | 2025-10-01 |  |  | 108648 | 2025-10-01 | 90D ELBOW | SA-105 | D05199 | ALPL10071 | 1 | CL 6000 | 25 | 6.35 | 1 | PIPE SMLS | SA-106 C | 2-62156 | ALPL10013 | 1 | 160 | 25 | 6.35 | 100% | 100% | 0% | 10% | 0% | 0% | 0% | PROPANE | NO
ALP/11/B/H-EP/EI/435 | - | HP ECON 8 VENT LINE 1 | 1542874-D1E3-1651 | 2/2 | 11HAC51BR251 | W37 | SW | F | 1 | 6.35 | AXD-1.2 Rev.1 | W421 | 2025-12-09 |  |  | 108648 | 2025-12-09 | PIPE SMLS | SA-106 C | 2-62156 | ALPL10013 | 1 | 160 | 25 | 6.35 | 2 | COUPLING REDUCER | SA-105 |  | 0 | 1 | CL 6000 | 25 | 6.35 | 100% | 100% | 0% | 10% | 0% | 0% | 0% | PROPANE | NO
ALP/11/B/H-EP/EI/436 | - | IP DRUM PEGGING STEAM TO LP DRUM VENT TO DRAIN FUNNEL | 1542874-D1E3-1652 | 1/1 | 11HAD33BR251 | W1 | SW | F | 1 | 3.38 | AXD-1.2 Rev.1 | W415 | 2025-11-21 |  |  | 108648 | 2025-11-21 | SOCKOLET | SA-105 | S46715 | ALP0188 | 1 | CL 3000 | 25 | 3.38 | 1 | PIPE SMLS | SA-106 B | B2-3111619 | ALPL10014 | 1 | 40 | 25 | 3.38 | 100% | 100% | 0% | 10% | 0% | 0% | 0% | PROPANE | NO
ALP/11/B/H-EP/EI/436 | - | IP DRUM PEGGING STEAM TO LP DRUM VENT TO DRAIN FUNNEL | 1542874-D1E3-1652 | 1/1 | 11HAD33BR251 | W2 | SW | F | 1 | 3.38 | AXD-1.2 Rev.1 | W213 | 2025-06-27 |  |  | 108598 | 2025-06-27 | PIPE SMLS | SA-106 B | B2-3111619 | ALPL10014 | 1 | 40 | 25 | 3.38 | 3 | GLOBE VALVE | SA-105 | YBA | 08-1518 | 1 | CL.600 | 25 | 3.38 | 100% | 100% | 0% | 10% | 0% | 0% | 0% | PROPANE | NO
ALP/11/B/H-EP/EI/436 | - | IP DRUM PEGGING STEAM TO LP DRUM VENT TO DRAIN FUNNEL | 1542874-D1E3-1652 | 1/1 | 11HAD33BR251 | W3 | SW | F | 1 | 3.38 | AXD-1.2 Rev.1 | W213 | 2025-06-27 |  |  | 108598 | 2025-06-27 | GLOBE VALVE | SA-105 | YBA | 08-1518 | 1 | CL.600 | 25 | 3.38 | 1 | PIPE SMLS | SA-106 B | B2-3111619 | ALPL10014 | 1 | 40 | 25 | 3.38 | 100% | 100% | 0% | 10% | 0% | 0% | 0% | PROPANE | NO
ALP/11/B/H-EP/EI/436 | - | IP DRUM PEGGING STEAM TO LP DRUM VENT TO DRAIN FUNNEL | 1542874-D1E3-1652 | 1/1 | 11HAD33BR252 | W4 | SW | F | 1 | 3.38 | AXD-1.2 Rev.1 | W213 | 2025-06-27 |  |  | 108598 | 2025-06-27 | PIPE SMLS | SA-106 B | B2-3111619 | ALPL10014 | 1 | 40 | 25 | 3.38 | 2 | 90D ELBOW | SA-105 | D05197 | ALPL10068 | 1 | CL 3000 | 25 | 3.38 | 100% | 100% | 0% | 10% | 0% | 0% | 0% | PROPANE | NO
ALP/11/B/H-EP/EI/436 | - | IP DRUM PEGGING STEAM TO LP DRUM VENT TO DRAIN FUNNEL | 1542874-D1E3-1652 | 1/1 | 11HAD33BR252 | W5 | SW | F | 1 | 3.38 | AXD-1.2 Rev.1 | W213 | 2025-06-27 |  |  | 108598 | 2025-06-27 | 90D ELBOW | SA-105 | D05197 | ALPL10068 | 1 | CL 3000 | 25 | 3.38 | 1 | PIPE SMLS | SA-106 B | B2-3111619 | ALPL10014 | 1 | 40 | 25 | 3.38 | 100% | 100% | 0% | 10% | 0% | 0% | 0% | PROPANE | NO
ALP/11/B/H-EP/EI/436 | - | IP DRUM PEGGING STEAM TO LP DRUM VENT TO DRAIN FUNNEL | 1542874-D1E3-1652 | 1/1 | 11HAD33BR252 | W6 | SW | F | 1 | 3.38 | AXD-1.2 Rev.1 | W213 | 2025-06-27 |  |  | 108598 | 2025-06-27 | PIPE SMLS | SA-106 B | B2-3111619 | ALPL10014 | 1 | 40 | 25 | 3.38 | 2 | 90D ELBOW | SA-105 | D05197 | ALPL10068 | 1 | CL 3000 | 25 | 3.38 | 100% | 100% | 0% | 10% | 0% | 0% | 0% | PROPANE | NO
ALP/11/B/H-EP/EI/436 | - | IP DRUM PEGGING STEAM TO LP DRUM VENT TO DRAIN FUNNEL | 1542874-D1E3-1652 | 1/1 | 11HAD33BR252 | W7 | SW | F | 1 | 3.38 | AXD-1.2 Rev.1 | W213 | 2025-06-27 |  |  | 108598 | 2025-06-27 | 90D ELBOW | SA-105 | D05197 | ALPL10068 | 1 | CL 3000 | 25 | 3.38 | 1 | PIPE SMLS | SA-106 B | B2-3111619 | ALPL10014 | 1 | 40 | 25 | 3.38 | 100% | 100% | 0% | 10% | 0% | 0% | 0% | PROPANE | NO
ALP/11/B/H-EP/EI/437 | - | IP STARTUP BLOWDOWN LINE | 1542874-D1E3-1654 | 1/3 | 11HAD31BR001 | W1 | SW | F | 1.5 | 5.08 | AXD-1.2 Rev.1 | W365 | 2025-12-08 |  |  | 108648 | 2025-12-08 | NOZZLE | SA-106 B | J93649 | BYYJ5901 | 1.5 | 0 | 40 | 5.08 | 3 | COUPLING FULL | SA-105 | C12123 | ALPL10064 | 1.5 | CL 3000 | 40 | 5.08 | 100% | 100% | 0% | 10% | 0% | 0% | 0% | PROPANE | NO
ALP/11/B/H-EP/EI/437 | - | IP STARTUP BLOWDOWN LINE | 1542874-D1E3-1654 | 1/3 | 11HAD31BR001 | W2 | SW | F | 1.5 | 5.08 | AXD-1.2 Rev.1 | W401 | 2025-11-21 |  |  | 108648 | 2025-11-21 | COUPLING FULL | SA-105 | C12123 | ALPL10064 | 1.5 | CL 3000 | 40 | 5.08 | 1 | PIPE SMLS | SA-106 B | 22206525B | ALPL10010 | 1.5 | 80 | 40 | 5.08 | 100% | 100% | 0% | 10% | 0% | 0% | 0% | PROPANE | NO
ALP/11/B/H-EP/EI/437 | - | IP STARTUP BLOWDOWN LINE | 1542874-D1E3-1654 | 1/3 | 11HAD31BR001 | W3 | SW | F | 1.5 | 5.08 | AXD-1.2 Rev.1 | W401 | 2025-11-21 |  |  | 108648 | 2025-11-21 | PIPE SMLS | SA-106 B | 22206525B | ALPL10010 | 1.5 | 80 | 40 | 5.08 | 4 | 90D ELBOW | SA-105 | D05195 | ALPL10063 | 1.5 | CL 3000 | 40 | 5.08 | 100% | 100% | 0% | 10% | 0% | 0% | 0% | PROPANE | NO
ALP/11/B/H-EP/EI/437 | - | IP STARTUP BLOWDOWN LINE | 1542874-D1E3-1654 | 1/3 | 11HAD31BR001 | W4 | SW | F | 1.5 | 5.08 | AXD-1.2 Rev.1 | W401 | 2025-11-21 |  |  | 108648 | 2025-11-21 | 90D ELBOW | SA-105 | D05195 | ALPL10063 | 1.5 | CL 3000 | 40 | 5.08 | 1 | PIPE SMLS | SA-106 B | 22206525B | ALPL10010 | 1.5 | 80 | 40 | 5.08 | 100% | 100% | 0% | 10% | 0% | 0% | 0% | PROPANE | NO
ALP/11/B/H-EP/EI/437 | - | IP STARTUP BLOWDOWN LINE | 1542874-D1E3-1654 | 1/3 | 11HAD31BR001 | W5 | SW | F | 1.5 | 5.08 | AXD-1.2 Rev.1 | W401 | 2025-11-21 |  |  | 108648 | 2025-11-21 | PIPE SMLS | SA-106 B | 22206525B | ALPL10010 | 1.5 | 80 | 40 | 5.08 | 4 | 90D ELBOW | SA-105 | D05195 | ALPL10063 | 1.5 | CL 3000 | 40 | 5.08 | 100% | 100% | 0% | 10% | 0% | 0% | 0% | PROPANE | NO
ALP/11/B/H-EP/EI/437 | - | IP STARTUP BLOWDOWN LINE | 1542874-D1E3-1654 | 1/3 | 11HAD31BR001 | W6 | SW | F | 1.5 | 5.08 | AXD-1.2 Rev.1 | W401 | 2025-11-21 |  |  | 108648 | 2025-11-21 | 90D ELBOW | SA-105 | D05195 | ALPL10063 | 1.5 | CL 3000 | 40 | 5.08 | 1 | PIPE SMLS | SA-106 B | 22206525B | ALPL10010 | 1.5 | 80 | 40 | 5.08 | 100% | 100% | 0% | 10% | 0% | 0% | 0% | PROPANE | NO
ALP/11/B/H-EP/EI/437 | - | IP STARTUP BLOWDOWN LINE | 1542874-D1E3-1654 | 1/3 | 11HAD31BR001 | W7 | SW | F | 1.5 | 5.08 | AXD-1.2 Rev.1 | W401 | 2025-11-21 |  |  | 108648 | 2025-11-21 | PIPE SMLS | SA-106 B | 22206525B | ALPL10010 | 1.5 | 80 | 40 | 5.08 | 4 | 90D ELBOW | SA-105 | D05195 | ALPL10063 | 1.5 | CL 3000 | 40 | 5.08 | 100% | 100% | 0% | 10% | 0% | 0% | 0% | PROPANE | NO
ALP/11/B/H-EP/EI/437 | - | IP STARTUP BLOWDOWN LINE | 1542874-D1E3-1654 | 1/3 | 11HAD31BR001 | W8 | SW | F | 1.5 | 5.08 | AXD-1.2 Rev.1 | W401 | 2025-11-21 |  |  | 108648 | 2025-11-21 | 90D ELBOW | SA-105 | D05195 | ALPL10063 | 1.5 | CL 3000 | 40 | 5.08 | 1 | PIPE SMLS | SA-106 B | 22206525B | ALPL10010 | 1.5 | 80 | 40 | 5.08 | 100% | 100% | 0% | 10% | 0% | 0% | 0% | PROPANE | NO
ALP/11/B/H-EP/EI/437 | - | IP STARTUP BLOWDOWN LINE | 1542874-D1E3-1654 | 1/3 | 11HAD31BR001 | W9 | SW | F | 1.5 | 5.08 | AXD-1.2 Rev.1 | W365 | 2025-12-08 |  |  | 108648 | 2025-12-08 | PIPE SMLS | SA-106 B | 22206525B | ALPL10010 | 1.5 | 80 | 40 | 5.08 | 4 | 90D ELBOW | SA-105 | D05195 | ALPL10063 | 1.5 | CL 3000 | 40 | 5.08 | 100% | 100% | 0% | 10% | 0% | 0% | 0% | PROPANE | NO
ALP/11/B/H-EP/EI/437 | - | IP STARTUP BLOWDOWN LINE | 1542874-D1E3-1654 | 1/3 | 11HAD31BR001 | W10 | SW | F | 1.5 | 5.08 | AXD-1.2 Rev.1 | W401 | 2025-11-21 |  |  | 108648 | 2025-11-21 | 90D ELBOW | SA-105 | D05195 | ALPL10063 | 1.5 | CL 3000 | 40 | 5.08 | 1 | PIPE SMLS | SA-106 B | 22206525B | ALPL10010 | 1.5 | 80 | 40 | 5.08 | 100% | 100% | 0% | 10% | 0% | 0% | 0% | PROPANE | NO
ALP/11/B/H-EP/EI/437 | - | IP STARTUP BLOWDOWN LINE | 1542874-D1E3-1654 | 1/3 | 11HAD31BR001 | W11 | SW | F | 1.5 | 5.08 | AXD-1.2 Rev.1 | W401 | 2025-11-20 |  |  | 108648 | 2025-11-20 | PIPE SMLS | SA-106 B | 22206525B | ALPL10010 | 1.5 | 80 | 40 | 5.08 | 2 | REDUCING TEE | SA-105 | D07221 | ALPL10074 | 1.5 | CL 3000 | 40 | 5.08 | 100% | 100% | 0% | 10% | 0% | 0% | 0% | PROPANE | NO
ALP/11/B/H-EP/EI/437 | - | IP STARTUP BLOWDOWN LINE | 1542874-D1E3-1654 | 1/3 | 11HAD31BR001 | W12 | SW | F | 1.5 | 5.08 | AXD-1.2 Rev.1 | W401 | 2025-11-20 |  |  | 108648 | 2025-11-20 | REDUCING TEE | SA-105 | D07221 | ALPL10074 | 1.5 | CL 3000 | 40 | 5.08 | 1 | PIPE SMLS | SA-106 B | 22206525B | ALPL10010 | 1.5 | 80 | 40 | 5.08 | 100% | 100% | 0% | 10% | 0% | 0% | 0% | PROPANE | NO
ALP/11/B/H-EP/EI/437 | - | IP STARTUP BLOWDOWN LINE | 1542874-D1E3-1654 | 1/3 | 11HAD31BR001 | W13 | SW | F | 1.5 | 5.08 | AXD-1.2 Rev.1 | W401 | 2025-11-20 |  |  | 108648 | 2025-11-20 | PIPE SMLS | SA-106 B | 22206525B | ALPL10010 | 1.5 | 80 | 40 | 5.08 | 2 | REDUCING TEE | SA-105 | D07221 | ALPL10074 | 1.5 | CL 3000 | 40 | 5.08 | 100% | 100% | 0% | 10% | 0% | 0% | 0% | PROPANE | NO
ALP/11/B/H-EP/EI/437 | - | IP STARTUP BLOWDOWN LINE | 1542874-D1E3-1654 | 1/3 | 11HAD31BR001 | W14 | SW | F | 1.5 | 5.08 | AXD-1.2 Rev.1 | W401 | 2025-11-20 |  |  | 108648 | 2025-11-20 | REDUCING TEE | SA-105 | D07221 | ALPL10074 | 1.5 | CL 3000 | 40 | 5.08 | 1 | PIPE SMLS | SA-106 B | 22206525B | ALPL10010 | 1.5 | 80 | 40 | 5.08 | 100% | 100% | 0% | 10% | 0% | 0% | 0% | PROPANE | NO
ALP/11/B/H-EP/EI/437 | - | IP STARTUP BLOWDOWN LINE | 1542874-D1E3-1654 | 1/3 | 11HAD31BR001 | W15 | SW | F | 1.5 | 5.08 | AXD-1.2 Rev.1 | W401 | 2025-11-21 |  |  | 108648 | 2025-11-21 | PIPE SMLS | SA-106 B | 22206525B | ALPL10010 | 1.5 | 80 | 40 | 5.08 | 5 | BALL VALVE | SA-105 | SYBB | 10-007 | 1.5 | CL.600 | 40 | 5.08 | 100% | 100% | 0% | 10% | 0% | 0% | 0% | PROPANE | NO
ALP/11/B/H-EP/EI/437 | - | IP STARTUP BLOWDOWN LINE | 1542874-D1E3-1654 | 1/3 | 11HAD31BR001 | W16 | SW | F | 1.5 | 5.08 | AXD-1.2 Rev.1 | W401 | 2025-11-21 |  |  | 108648 | 2025-11-21 | BALL VALVE | SA-105 | SYBB | 10-007 | 1.5 | CL.600 | 40 | 5.08 | 1 | PIPE SMLS | SA-106 B | 22206525B | ALPL10010 | 1.5 | 80 | 40 | 5.08 | 100% | 100% | 0% | 10% | 0% | 0% | 0% | PROPANE | NO
ALP/11/B/H-EP/EI/437 | - | IP STARTUP BLOWDOWN LINE | 1542874-D1E3-1654 | 1/3 | 11HAD31BR001 | W17 | SW | F | 1.5 | 5.08 | AXD-1.2 Rev.1 | W365 | 2025-12-08 |  |  | 108648 | 2025-12-08 | PIPE SMLS | SA-106 B | 22206525B | ALPL10010 | 1.5 | 80 | 40 | 5.08 | 4 | 90D ELBOW | SA-105 | D05195 | ALPL10063 | 1.5 | CL 3000 | 40 | 5.08 | 100% | 100% | 0% | 10% | 0% | 0% | 0% | PROPANE | NO
ALP/11/B/H-EP/EI/437 | - | IP STARTUP BLOWDOWN LINE | 1542874-D1E3-1654 | 1/3 | 11HAD31BR001 | W18 | SW | F | 1.5 | 5.08 | AXD-1.2 Rev.1 | W401 | 2025-11-21 |  |  | 108648 | 2025-11-21 | 90D ELBOW | SA-105 | D05195 | ALPL10063 | 1.5 | CL 3000 | 40 | 5.08 | 1 | PIPE SMLS | SA-106 B | 22206525B | ALPL10010 | 1.5 | 80 | 40 | 5.08 | 100% | 100% | 0% | 10% | 0% | 0% | 0% | PROPANE | NO
ALP/11/B/H-EP/EI/437 | - | IP STARTUP BLOWDOWN LINE | 1542874-D1E3-1654 | 1/3 | 11HAD31BR001 | W19 | SW | F | 1.5 | 5.08 | AXD-1.2 Rev.1 | W365 | 2025-12-09 |  |  | 108648 | 2025-12-09 | PIPE SMLS | SA-106 B | 22206525B | ALPL10010 | 1.5 | 80 | 40 | 5.08 | 4 | 90D ELBOW | SA-105 | D05195 | ALPL10063 | 1.5 | CL 3000 | 40 | 5.08 | 100% | 100% | 0% | 10% | 0% | 0% | 0% | PROPANE | NO
ALP/11/B/H-EP/EI/437 | - | IP STARTUP BLOWDOWN LINE | 1542874-D1E3-1654 | 1/3 | 11HAD31BR001 | W20 | SW | F | 1.5 | 5.08 | AXD-1.2 Rev.1 | W401 | 2025-11-21 |  |  | 108648 | 2025-11-21 | 90D ELBOW | SA-105 | D05195 | ALPL10063 | 1.5 | CL 3000 | 40 | 5.08 | 1 | PIPE SMLS | SA-106 B | 22206525B | ALPL10010 | 1.5 | 80 | 40 | 5.08 | 100% | 100% | 0% | 10% | 0% | 0% | 0% | PROPANE | NO
ALP/11/B/H-EP/EI/437 | - | IP STARTUP BLOWDOWN LINE | 1542874-D1E3-1654 | 1/3 | 11HAD31BR001 | W21 | SW | F | 1.5 | 5.08 | AXD-1.2 Rev.1 | W401 | 2025-11-21 |  |  | 108648 | 2025-11-21 | PIPE SMLS | SA-106 B | 22206525B | ALPL10010 | 1.5 | 80 | 40 | 5.08 | 4 | 90D ELBOW | SA-105 | D05195 | ALPL10063 | 1.5 | CL 3000 | 40 | 5.08 | 100% | 100% | 0% | 10% | 0% | 0% | 0% | PROPANE | NO
ALP/11/B/H-EP/EI/437 | - | IP STARTUP BLOWDOWN LINE | 1542874-D1E3-1654 | 2/3 | 11HAD31BR001 | W22 | SW | F | 1.5 | 5.08 | AXD-1.2 Rev.1 | W365 | 2025-12-10 |  |  | 108648 | 2025-12-10 | 90D ELBOW | SA-105 | D05195 | ALPL10063 | 1.5 | CL 3000 | 40 | 5.08 | 1 | PIPE SMLS | SA-106 B | 22206525B | ALPL10010 | 1.5 | 80 | 40 | 5.08 | 100% | 100% | 0% | 10% | 0% | 0% | 0% | PROPANE | NO
ALP/11/B/H-EP/EI/437 | - | IP STARTUP BLOWDOWN LINE | 1542874-D1E3-1654 | 2/3 | 11HAD31BR001 | W23 | SW | F | 1.5 | 5.08 | AXD-1.2 Rev.1 | W401 | 2025-11-21 |  |  | 108648 | 2025-11-21 | PIPE SMLS | SA-106 B | 22206525B | ALPL10010 | 1.5 | 80 | 40 | 5.08 | 2 | COUPLING FULL | SA-105 | C12123 | ALPL10064 | 1.5 | CL 3000 | 40 | 5.08 | 100% | 100% | 0% | 10% | 0% | 0% | 0% | PROPANE | NO
ALP/11/B/H-EP/EI/437 | - | IP STARTUP BLOWDOWN LINE | 1542874-D1E3-1654 | 2/3 | 11HAD31BR001 | W24 | SW | F | 1.5 | 5.08 | AXD-1.2 Rev.1 | W365 | 2025-12-10 |  |  | 108648 | 2025-12-10 | COUPLING FULL | SA-105 | C12123 | ALPL10064 | 1.5 | CL 3000 | 40 | 5.08 | 1 | PIPE SMLS | SA-106 B | 22206525B | ALPL10010 | 1.5 | 80 | 40 | 5.08 | 100% | 100% | 0% | 10% | 0% | 0% | 0% | PROPANE | NO
ALP/11/B/H-EP/EI/437 | - | IP STARTUP BLOWDOWN LINE | 1542874-D1E3-1654 | 2/3 | 11HAD31BR001 | W25 | SW | F | 1.5 | 5.08 | AXD-1.2 Rev.1 | W401 | 2025-11-21 |  |  | 108648 | 2025-11-21 | PIPE SMLS | SA-106 B | 22206525B | ALPL10010 | 1.5 | 80 | 40 | 5.08 | 2 | COUPLING FULL | SA-105 | C12123 | ALPL10064 | 1.5 | CL 3000 | 40 | 5.08 | 100% | 100% | 0% | 10% | 0% | 0% | 0% | PROPANE | NO
ALP/11/B/H-EP/EI/437 | - | IP STARTUP BLOWDOWN LINE | 1542874-D1E3-1654 | 2/3 | 11HAD31BR001 | W26 | SW | F | 1.5 | 5.08 | AXD-1.2 Rev.1 | W365 | 2025-12-10 |  |  | 108648 | 2025-12-10 | COUPLING FULL | SA-105 | C12123 | ALPL10064 | 1.5 | CL 3000 | 40 | 5.08 | 1 | PIPE SMLS | SA-106 B | 22206525B | ALPL10010 | 1.5 | 80 | 40 | 5.08 | 100% | 100% | 0% | 10% | 0% | 0% | 0% | PROPANE | NO
ALP/11/B/H-EP/EI/437 | - | IP STARTUP BLOWDOWN LINE | 1542874-D1E3-1654 | 2/3 | 11HAD31BR001 | W27 | SW | F | 1.5 | 5.08 | AXD-1.2 Rev.1 | W401 | 2025-11-21 |  |  | 108648 | 2025-11-21 | PIPE SMLS | SA-106 B | 22206525B | ALPL10010 | 1.5 | 80 | 40 | 5.08 | 2 | COUPLING FULL | SA-105 | C12123 | ALPL10064 | 1.5 | CL 3000 | 40 | 5.08 | 100% | 100% | 0% | 10% | 0% | 0% | 0% | PROPANE | NO
ALP/11/B/H-EP/EI/437 | - | IP STARTUP BLOWDOWN LINE | 1542874-D1E3-1654 | 2/3 | 11HAD31BR001 | W28 | SW | F | 1.5 | 5.08 | AXD-1.2 Rev.1 | W365 | 2025-12-12 |  |  | 108648 | 2025-12-11 | COUPLING FULL | SA-105 | C12123 | ALPL10064 | 1.5 | CL 3000 | 40 | 5.08 | 1 | PIPE SMLS | SA-106 B | 22206525B | ALPL10010 | 1.5 | 80 | 40 | 5.08 | 100% | 100% | 0% | 10% | 0% | 0% | 0% | PROPANE | NO
ALP/11/B/H-EP/EI/437 | - | IP STARTUP BLOWDOWN LINE | 1542874-D1E3-1654 | 2/3 | 11HAD31BR001 | W29 | SW | F | 1.5 | 5.08 | AXD-1.2 Rev.1 | W401 | 2025-11-22 |  |  | 108648 | 2025-11-22 | PIPE SMLS | SA-106 B | 22206525B | ALPL10010 | 1.5 | 80 | 40 | 5.08 | 3 | 90D ELBOW | SA-105 | D05195 | ALPL10063 | 1.5 | CL 3000 | 40 | 5.08 | 100% | 100% | 0% | 10% | 0% | 0% | 0% | PROPANE | NO
ALP/11/B/H-EP/EI/437 | - | IP STARTUP BLOWDOWN LINE | 1542874-D1E3-1654 | 2/3 | 11HAD31BR001 | W30 | SW | F | 1.5 | 5.08 | AXD-1.2 Rev.1 | W401 | 2025-11-21 |  |  | 108648 | 2025-11-21 | 90D ELBOW | SA-105 | D05195 | ALPL10063 | 1.5 | CL 3000 | 40 | 5.08 | 1 | PIPE SMLS | SA-106 B | 22206525B | ALPL10010 | 1.5 | 80 | 40 | 5.08 | 100% | 100% | 0% | 10% | 0% | 0% | 0% | PROPANE | NO
ALP/11/B/H-EP/EI/437 | - | IP STARTUP BLOWDOWN LINE | 1542874-D1E3-1654 | 2/3 | 11HAD31BR001 | W31 | SW | F | 1.5 | 5.08 | AXD-1.2 Rev.1 | W401 | 2025-11-21 |  |  | 108648 | 2025-11-21 | PIPE SMLS | SA-106 B | 22206525B | ALPL10010 | 1.5 | 80 | 40 | 5.08 | 3 | 90D ELBOW | SA-105 | D05195 | ALPL10063 | 1.5 | CL 3000 | 40 | 5.08 | 100% | 100% | 0% | 10% | 0% | 0% | 0% | PROPANE | NO
ALP/11/B/H-EP/EI/437 | - | IP STARTUP BLOWDOWN LINE | 1542874-D1E3-1654 | 2/3 | 11HAD31BR001 | W32 | SW | F | 1.5 | 5.08 | AXD-1.2 Rev.1 | W365 | 2025-12-12 |  |  | 108648 | 2025-12-11 | 90D ELBOW | SA-105 | D05195 | ALPL10063 | 1.5 | CL 3000 | 40 | 5.08 | 1 | PIPE SMLS | SA-106 B | 22206525B | ALPL10010 | 1.5 | 80 | 40 | 5.08 | 100% | 100% | 0% | 10% | 0% | 0% | 0% | PROPANE | NO
ALP/11/B/H-EP/EI/437 | - | IP STARTUP BLOWDOWN LINE | 1542874-D1E3-1654 | 2/3 | 11HAD31BR001 | W33 | SW | F | 1.5 | 5.08 | AXD-1.2 Rev.1 | W401 | 2025-11-21 |  |  | 108648 | 2025-11-21 | PIPE SMLS | SA-106 B | 22206525B | ALPL10010 | 1.5 | 80 | 40 | 5.08 | 2 | COUPLING FULL | SA-105 | C12123 | ALPL10064 | 1.5 | CL 3000 | 40 | 5.08 | 100% | 100% | 0% | 10% | 0% | 0% | 0% | PROPANE | NO
ALP/11/B/H-EP/EI/437 | - | IP STARTUP BLOWDOWN LINE | 1542874-D1E3-1654 | 2/3 | 11HAD31BR001 | W34 | SW | F | 1.5 | 5.08 | AXD-1.2 Rev.1 | W401 | 2025-11-21 |  |  | 108648 | 2025-11-21 | COUPLING FULL | SA-105 | C12123 | ALPL10064 | 1.5 | CL 3000 | 40 | 5.08 | 1 | PIPE SMLS | SA-106 B | 22206525B | ALPL10010 | 1.5 | 80 | 40 | 5.08 | 100% | 100% | 0% | 10% | 0% | 0% | 0% | PROPANE | NO
ALP/11/B/H-EP/EI/437 | - | IP STARTUP BLOWDOWN LINE | 1542874-D1E3-1654 | 2/3 | 11HAD31BR001 | W35 | SW | F | 1.5 | 5.08 | AXD-1.2 Rev.1 | W401 | 2025-11-21 |  |  | 108648 | 2025-11-21 | PIPE SMLS | SA-106 B | 22206525B | ALPL10010 | 1.5 | 80 | 40 | 5.08 | 3 | 90D ELBOW | SA-105 | D05195 | ALPL10063 | 1.5 | CL 3000 | 40 | 5.08 | 100% | 100% | 0% | 10% | 0% | 0% | 0% | PROPANE | NO
ALP/11/B/H-EP/EI/437 | - | IP STARTUP BLOWDOWN LINE | 1542874-D1E3-1654 | 3/3 | 11HAD31BR001 | W36 | SW | F | 1.5 | 5.08 | AXD-1.2 Rev.1 | W365 | 2025-12-12 |  |  | 108648 | 2025-12-11 | 90D ELBOW | SA-105 | D05195 | ALPL10063 | 1.5 | CL 3000 | 40 | 5.08 | 1 | PIPE SMLS | SA-106 B | 22206525B | ALPL10010 | 1.5 | 80 | 40 | 5.08 | 100% | 100% | 0% | 10% | 0% | 0% | 0% | PROPANE | NO
ALP/11/B/H-EP/EI/437 | - | IP STARTUP BLOWDOWN LINE | 1542874-D1E3-1654 | 3/3 | 11HAD31BR001 | W37 | SW | F | 1.5 | 5.08 | AXD-1.2 Rev.1 | W401 | 2025-11-22 |  |  | 108648 | 2025-11-22 | PIPE SMLS | SA-106 B | 22206525B | ALPL10010 | 1.5 | 80 | 40 | 5.08 | 2 | COUPLING FULL | SA-105 | C12123 | ALPL10064 | 1.5 | CL 3000 | 40 | 5.08 | 100% | 100% | 0% | 10% | 0% | 0% | 0% | PROPANE | NO
ALP/11/B/H-EP/EI/437 | - | IP STARTUP BLOWDOWN LINE | 1542874-D1E3-1654 | 3/3 | 11HAD31BR001 | W38 | SW | F | 1.5 | 5.08 | AXD-1.2 Rev.1 | W365 | 2025-12-12 |  |  | 108648 | 2025-12-11 | COUPLING FULL | SA-105 | C12123 | ALPL10064 | 1.5 | CL 3000 | 40 | 5.08 | 1 | PIPE SMLS | SA-106 B | 22206525B | ALPL10010 | 1.5 | 80 | 40 | 5.08 | 100% | 100% | 0% | 10% | 0% | 0% | 0% | PROPANE | NO
ALP/11/B/H-EP/EI/437 | - | IP STARTUP BLOWDOWN LINE | 1542874-D1E3-1654 | 3/3 | 11HAD31BR001 | W39 | SW | F | 1.5 | 5.08 | AXD-1.2 Rev.1 | W401 | 2025-11-22 |  |  | 108648 | 2025-11-22 | PIPE SMLS | SA-106 B | 22206525B | ALPL10010 | 1.5 | 80 | 40 | 5.08 | 3 | 90D ELBOW | SA-105 | D05195 | ALPL10063 | 1.5 | CL 3000 | 40 | 5.08 | 100% | 100% | 0% | 10% | 0% | 0% | 0% | PROPANE | NO
ALP/11/B/H-EP/EI/437 | - | IP STARTUP BLOWDOWN LINE | 1542874-D1E3-1654 | 3/3 | 11HAD31BR001 | W40 | SW | F | 1.5 | 5.08 | AXD-1.2 Rev.1 | W365 | 2025-12-11 |  |  | 108648 | 2025-12-11 | 90D ELBOW | SA-105 | D05195 | ALPL10063 | 1.5 | CL 3000 | 40 | 5.08 | 1 | PIPE SMLS | SA-106 B | 22206525B | ALPL10010 | 1.5 | 80 | 40 | 5.08 | 100% | 100% | 0% | 10% | 0% | 0% | 0% | PROPANE | NO
ALP/11/B/H-EP/EI/437 | - | IP STARTUP BLOWDOWN LINE | 1542874-D1E3-1654 | 3/3 | 11HAD31BR001 | W41 | SW | F | 1.5 | 5.08 | AXD-1.2 Rev.1 | W401 | 2025-11-22 |  |  | 108648 | 2025-11-22 | PIPE SMLS | SA-106 B | 22206525B | ALPL10010 | 1.5 | 80 | 40 | 5.08 | 3 | 90D ELBOW | SA-105 | D05195 | ALPL10063 | 1.5 | CL 3000 | 40 | 5.08 | 100% | 100% | 0% | 10% | 0% | 0% | 0% | PROPANE | NO
ALP/11/B/H-EP/EI/437 | - | IP STARTUP BLOWDOWN LINE | 1542874-D1E3-1654 | 3/3 | 11HAD31BR001 | W42 | SW | F | 1.5 | 5.08 | AXD-1.2 Rev.1 | W401 | 2025-11-22 |  |  | 108648 | 2025-11-22 | 90D ELBOW | SA-105 | D05195 | ALPL10063 | 1.5 | CL 3000 | 40 | 5.08 | 1 | PIPE SMLS | SA-106 B | 22206525B | ALPL10010 | 1.5 | 80 | 40 | 5.08 | 100% | 100% | 0% | 10% | 0% | 0% | 0% | PROPANE | NO
ALP/11/B/H-EP/EI/437 | - | IP STARTUP BLOWDOWN LINE | 1542874-D1E3-1654 | 3/3 | 11HAD31BR001 | W43 | SW | F | 1.5 | 5.08 | AXD-1.2 Rev.1 | W401 | 2025-11-22 |  |  | 108648 | 2025-11-22 | PIPE SMLS | SA-106 B | 22206525B | ALPL10010 | 1.5 | 80 | 40 | 5.08 | 3 | 90D ELBOW | SA-105 | D05195 | ALPL10063 | 1.5 | CL 3000 | 40 | 5.08 | 100% | 100% | 0% | 10% | 0% | 0% | 0% | PROPANE | NO
ALP/11/B/H-EP/EI/437 | - | IP STARTUP BLOWDOWN LINE | 1542874-D1E3-1654 | 3/3 | 11HAD31BR001 | W44 | SW | F | 1.5 | 5.08 | AXD-1.2 Rev.1 | W365 | 2025-12-11 |  |  | 108648 | 2025-12-11 | 90D ELBOW | SA-105 | D05195 | ALPL10063 | 1.5 | CL 3000 | 40 | 5.08 | 1 | PIPE SMLS | SA-106 B | 22206525B | ALPL10010 | 1.5 | 80 | 40 | 5.08 | 100% | 100% | 0% | 10% | 0% | 0% | 0% | PROPANE | NO
ALP/11/B/H-EP/EI/437 | - | IP STARTUP BLOWDOWN LINE | 1542874-D1E3-1654 | 3/3 | 11HAD31BR001 | W45 | SW | F | 1.5 | 5.08 | AXD-1.2 Rev.1 | W401 | 2025-11-22 |  |  | 108648 | 2025-11-22 | PIPE SMLS | SA-106 B | 22206525B | ALPL10010 | 1.5 | 80 | 40 | 5.08 | 3 | 90D ELBOW | SA-105 | D05195 | ALPL10063 | 1.5 | CL 3000 | 40 | 5.08 | 100% | 100% | 0% | 10% | 0% | 0% | 0% | PROPANE | NO
ALP/11/B/H-EP/EI/437 | - | IP STARTUP BLOWDOWN LINE | 1542874-D1E3-1654 | 3/3 | 11HAD31BR001 | W46 | SW | F | 1.5 | 5.08 | AXD-1.2 Rev.1 | W401 | 2025-11-22 |  |  | 108648 | 2025-11-22 | 90D ELBOW | SA-105 | D05195 | ALPL10063 | 1.5 | CL 3000 | 40 | 5.08 | 1 | PIPE SMLS | SA-106 B | 22206525B | ALPL10010 | 1.5 | 80 | 40 | 5.08 | 100% | 100% | 0% | 10% | 0% | 0% | 0% | PROPANE | NO
ALP/11/B/H-EP/EI/437 | - | IP STARTUP BLOWDOWN LINE | 1542874-D1E3-1654 | 3/3 | 11HAD31BR001 | W47 | SW | F | 1.5 | 5.08 | AXD-1.2 Rev.1 | W401 | 2025-11-22 |  |  | 108648 | 2025-11-22 | PIPE SMLS | SA-106 B | 22206525B | ALPL10010 | 1.5 | 80 | 40 | 5.08 | 3 | 90D ELBOW | SA-105 | D05195 | ALPL10063 | 1.5 | CL 3000 | 40 | 5.08 | 100% | 100% | 0% | 10% | 0% | 0% | 0% | PROPANE | NO
ALP/11/B/H-EP/EI/437 | - | IP STARTUP BLOWDOWN LINE | 1542874-D1E3-1654 | 3/3 | 11HAD31BR001 | W48 | SW | F | 1.5 | 5.08 | AXD-1.2 Rev.1 | W401 | 2025-11-22 |  |  | 108648 | 2025-11-22 | 90D ELBOW | SA-105 | D05195 | ALPL10063 | 1.5 | CL 3000 | 40 | 5.08 | 1 | PIPE SMLS | SA-106 B | 22206525B | ALPL10010 | 1.5 | 80 | 40 | 5.08 | 100% | 100% | 0% | 10% | 0% | 0% | 0% | PROPANE | NO
ALP/11/B/H-EP/EI/437 | - | IP STARTUP BLOWDOWN LINE | 1542874-D1E3-1654 | 3/3 | 11HAD31BR001 | W49 | SW | F | 1.5 | 5.08 | AXD-43.1 Rev.1 | W365 | 2025-12-11 |  |  | 108648 | 2025-12-11 | PIPE SMLS | SA-106 B | 22206525B | ALPL10010 | 1.5 | 80 | 40 | 5.08 | 4 | ANGLE VALVE | SA-217 WC6 | E6869 | JV007634 | 1.5 | CL.600 | 40 | 5.08 | 100% | 100% | 0% | 10% | 0% | 0% | 0% | PROPANE | NO
ALP/11/B/H-EP/EI/438 | - | HP EVAPORATOR DRAIN | 1542874-D1E3-1655 | 1/1 | 11HAD50BR201 | W1 | SW | F | 2 | 8.74 | AXD-1.2 Rev.1 | W413 | 2025-11-10 |  |  | 108648 | 2025-11-10 | SOCKOLET | SA-105 | N22748 | ALP0235 | 2 | CL.6000 | 50 | 8.74 | 1 | PIPE SMLS | SA-106 C | D17332 | ALPL10011 | 2 | 160 | 50 | 8.74 | 100% | 100% | 0% | 10% | 0% | 0% | 0% | PROPANE | NO
ALP/11/B/H-EP/EI/438 | - | HP EVAPORATOR DRAIN | 1542874-D1E3-1655 | 1/1 | 11HAD50BR201 | W2 | SW | F | 2 | 8.74 | AXD-1.2 Rev.1 | W268 | 2025-05-21 |  |  | 108598 | 2025-05-21 | PIPE SMLS | SA-106 C | D17332 | ALPL10011 | 2 | 160 | 50 | 8.74 | 3 | 90D ELBOW | SA-105 | B18152 | ALPL10066 | 2 | CL 6000 | 50 | 8.74 | 100% | 100% | 0% | 10% | 0% | 0% | 0% | PROPANE | NO
ALP/11/B/H-EP/EI/438 | - | HP EVAPORATOR DRAIN | 1542874-D1E3-1655 | 1/1 | 11HAD50BR201 | W3 | SW | F | 2 | 8.74 | AXD-1.2 Rev.1 | W268 | 2025-05-21 |  |  | 108598 | 2025-05-21 | 90D ELBOW | SA-105 | B18152 | ALPL10066 | 2 | CL 6000 | 50 | 8.74 | 1 | PIPE SMLS | SA-106 C | D17332 | ALPL10011 | 2 | 160 | 50 | 8.74 | 100% | 100% | 0% | 10% | 0% | 0% | 0% | PROPANE | NO
ALP/11/B/H-EP/EI/438 | - | HP EVAPORATOR DRAIN | 1542874-D1E3-1655 | 1/1 | 11HAD50BR201 | W4 | SW | F | 2 | 8.74 | AXD-1.2 Rev.1 | W413 | 2025-11-10 |  |  | 108648 | 2025-11-10 | PIPE SMLS | SA-106 C | D17332 | ALPL10011 | 2 | 160 | 50 | 8.74 | 3 | 90D ELBOW | SA-105 | B18152 | ALPL10066 | 2 | CL 6000 | 50 | 8.74 | 100% | 100% | 0% | 10% | 0% | 0% | 0% | PROPANE | NO
ALP/11/B/H-EP/EI/438 | - | HP EVAPORATOR DRAIN | 1542874-D1E3-1655 | 1/1 | 11HAD50BR201 | W5 | SW | F | 2 | 8.74 | AXD-1.2 Rev.1 | W268 | 2025-05-23 |  |  | 108598 | 2025-05-23 | 90D ELBOW | SA-105 | B18152 | ALPL10066 | 2 | CL 6000 | 50 | 8.74 | 1 | PIPE SMLS | SA-106 C | D17332 | ALPL10011 | 2 | 160 | 50 | 8.74 | 100% | 100% | 0% | 10% | 0% | 0% | 0% | PROPANE | NO
ALP/11/B/H-EP/EI/438 | - | HP EVAPORATOR DRAIN | 1542874-D1E3-1655 | 1/1 | 11HAD50BR201 | W6 | SW | F | 2 | 8.74 | AXD-1.2 Rev.1 | W268 | 2025-06-03 |  |  | 108598 | 2025-06-03 | PIPE SMLS | SA-106 C | D17332 | ALPL10011 | 2 | 160 | 50 | 8.74 | 6 | Gate Valve | SA-105 | YBS | 08-0315 | 2 | CL.1500 SPL | 50 | 8.74 | 100% | 100% | 0% | 10% | 0% | 0% | 0% | PROPANE | NO
ALP/11/B/H-EP/EI/438 | - | HP EVAPORATOR DRAIN | 1542874-D1E3-1655 | 1/1 | 11HAD50BR202 | W7 | SW | F | 2 | 8.74 | AXD-1.2 Rev.1 | W268 | 2025-06-03 |  |  | 108598 | 2025-06-03 | Gate Valve | SA-105 | YBS | 08-0315 | 2 | CL.1500 SPL | 50 | 8.74 | 1 | PIPE SMLS | SA-106 C | D17332 | ALPL10011 | 2 | 160 | 50 | 8.74 | 100% | 100% | 0% | 10% | 0% | 0% | 0% | PROPANE | NO
ALP/11/B/H-EP/EI/438 | - | HP EVAPORATOR DRAIN | 1542874-D1E3-1655 | 1/1 | 11HAD50BR202 | W8 | SW | F | 2 | 8.74 | AXD-1.2 Rev.1 | W268 | 2025-06-03 |  |  | 108598 | 2025-06-03 | PIPE SMLS | SA-106 C | D17332 | ALPL10011 | 2 | 160 | 50 | 8.74 | 6 | Gate Valve | SA-105 | YBV | 08-0316 | 2 | CL.2500 | 50 | 8.74 | 100% | 100% | 0% | 10% | 0% | 0% | 0% | PROPANE | NO
ALP/11/B/H-EP/EI/438 | - | HP EVAPORATOR DRAIN | 1542874-D1E3-1655 | 1/1 | 11HAD50BR203 | W9 W9R | SW | F | 2 | 5.54 | AXD-1.2 Rev.1 | W268 | 2025-06-03 | 2026-01-12 | W413 | 108598 | 2025-06-03 | Gate Valve | SA-105 | YBV | 08-0316 | 2 | CL.2500 | 50 | 5.54 | 2 | PIPE SMLS | SA-106 B | 21109185 | ALPL10000 | 2 | 80 | 50 | 5.54 | 100% | 100% | 0% | 10% | 0% | 0% | 0% | PROPANE | NO
ALP/11/B/H-EP/EI/438 | - | HP EVAPORATOR DRAIN | 1542874-D1E3-1655 | 1/1 | 11HAD50BR203 | W10 W10R | SW | F | 2 | 5.54 | AXD-1.2 Rev.1 | W268 | 2025-06-03 | 2026-01-12 | W413 | 108598 | 2025-06-03 | PIPE SMLS | SA-106 B | 21109185 | ALPL10000 | 2 | 80 | 50 | 5.54 | 4 | 90D ELBOW | SA-105 | D06735 | ALPL10046 | 2 | CL 3000 | 50 | 5.54 | 100% | 100% | 0% | 10% | 0% | 0% | 0% | PROPANE | NO
ALP/11/B/H-EP/EI/438 | - | HP EVAPORATOR DRAIN | 1542874-D1E3-1655 | 1/1 | 11HAD50BR203 | W11 | SW | F | 2 | 5.54 | AXD-1.2 Rev.1 | W413 | 2025-11-10 |  |  | 108648 | 2025-11-10 | 90D ELBOW | SA-105 | D06735 | ALPL10046 | 2 | CL 3000 | 50 | 5.54 | 2 | PIPE SMLS | SA-106 B | 21109185 | ALPL10000 | 2 | 80 | 50 | 5.54 | 100% | 100% | 0% | 10% | 0% | 0% | 0% | PROPANE | NO
ALP/11/B/H-EP/EI/438 | - | HP EVAPORATOR DRAIN | 1542874-D1E3-1655 | 1/1 | 11HAD50BR203 | W12 | SW | F | 2 | 5.54 | AXD-1.2 Rev.1 | W268 | 2025-05-21 |  |  | 108598 | 2025-05-21 | PIPE SMLS | SA-106 B | 21109185 | ALPL10000 | 2 | 80 | 50 | 5.54 | 4 | 90D ELBOW | SA-105 | D06735 | ALPL10046 | 2 | CL 3000 | 50 | 5.54 | 100% | 100% | 0% | 10% | 0% | 0% | 0% | PROPANE | NO
ALP/11/B/H-EP/EI/438 | - | HP EVAPORATOR DRAIN | 1542874-D1E3-1655 | 1/1 | 11HAD50BR203 | W13 | SW | F | 2 | 5.54 | AXD-1.2 Rev.1 | W268 | 2025-05-21 |  |  | 108598 | 2025-05-21 | 90D ELBOW | SA-105 | D06735 | ALPL10046 | 2 | CL 3000 | 50 | 5.54 | 2 | PIPE SMLS | SA-106 B | 21109185 | ALPL10000 | 2 | 80 | 50 | 5.54 | 100% | 100% | 0% | 10% | 0% | 0% | 0% | PROPANE | NO
ALP/11/B/H-EP/EI/438 | - | HP EVAPORATOR DRAIN | 1542874-D1E3-1655 | 1/1 | 11HAD50BR203 | W14 | SW | F | 2 | 5.54 | AXD-1.2 Rev.1 | W268 | 2025-05-21 |  |  | 108598 | 2025-05-21 | PIPE SMLS | SA-106 B | 21109185 | ALPL10000 | 2 | 80 | 50 | 5.54 | 4 | 90D ELBOW | SA-105 | D06735 | ALPL10046 | 2 | CL 3000 | 50 | 5.54 | 100% | 100% | 0% | 10% | 0% | 0% | 0% | PROPANE | NO
ALP/11/B/H-EP/EI/438 | - | HP EVAPORATOR DRAIN | 1542874-D1E3-1655 | 1/1 | 11HAD50BR203 | W15 | SW | F | 2 | 5.54 | AXD-1.2 Rev.1 | W268 | 2025-05-21 |  |  | 108598 | 2025-05-21 | 90D ELBOW | SA-105 | D06735 | ALPL10046 | 2 | CL 3000 | 50 | 5.54 | 2 | PIPE SMLS | SA-106 B | 21109185 | ALPL10000 | 2 | 80 | 50 | 5.54 | 100% | 100% | 0% | 10% | 0% | 0% | 0% | PROPANE | NO
ALP/11/B/H-EP/EI/438 | - | HP EVAPORATOR DRAIN | 1542874-D1E3-1655 | 1/1 | 11HAD50BR203 | W16 W16R | SW | F | 2 | 5.54 | AXD-1.2 Rev.1 | W268 | 2025-05-21 | 2026-01-12 | W413 | 108598 | 2025-05-21 | PIPE SMLS | SA-106 B | 21109185 | ALPL10000 | 2 | 80 | 50 | 5.54 | 4 | 90D ELBOW | SA-105 | D06735 | ALPL10046 | 2 | CL 3000 | 50 | 5.54 | 100% | 100% | 0% | 10% | 0% | 0% | 0% | PROPANE | NO
ALP/11/B/H-EP/EI/438 | - | HP EVAPORATOR DRAIN | 1542874-D1E3-1655 | 1/1 | 11HAD50BR203 | W17 | SW | F | 2 | 5.54 | AXD-1.2 Rev.1 | W268 | 2025-05-21 |  |  | 108598 | 2025-05-21 | 90D ELBOW | SA-105 | D06735 | ALPL10046 | 2 | CL 3000 | 50 | 5.54 | 2 | PIPE SMLS | SA-106 B | 21109185 | ALPL10000 | 2 | 80 | 50 | 5.54 | 100% | 100% | 0% | 10% | 0% | 0% | 0% | PROPANE | NO
ALP/11/B/H-EP/EI/438 | - | HP EVAPORATOR DRAIN | 1542874-D1E3-1655 | 1/1 | 11HAD50BR203 | W18 | SW | F | 2 | 5.54 | AXD-1.2 Rev.1 | W268 | 2025-05-21 |  |  | 108598 | 2025-05-21 | PIPE SMLS | SA-106 B | 21109185 | ALPL10000 | 2 | 80 | 50 | 5.54 | 4 | 90D ELBOW | SA-105 | D06735 | ALPL10046 | 2 | CL 3000 | 50 | 5.54 | 100% | 100% | 0% | 10% | 0% | 0% | 0% | PROPANE | NO
ALP/11/B/H-EP/EI/438 | - | HP EVAPORATOR DRAIN | 1542874-D1E3-1655 | 1/1 | 11HAD50BR203 | W19 | SW | F | 2 | 5.54 | AXD-1.2 Rev.1 | W413 | 2025-11-11 |  |  | 108648 | 2025-11-11 | 90D ELBOW | SA-105 | D06735 | ALPL10046 | 2 | CL 3000 | 50 | 5.54 | 2 | PIPE SMLS | SA-106 B | 21109185 | ALPL10000 | 2 | 80 | 50 | 5.54 | 100% | 100% | 0% | 10% | 0% | 0% | 0% | PROPANE | NO
ALP/11/B/H-EP/EI/438 | - | HP EVAPORATOR DRAIN | 1542874-D1E3-1655 | 1/1 | 11HAD50BR203 | W20 W20R | SW | F | 2 | 5.54 | AXD-1.2 Rev.1 | W268 | 2025-05-23 | 2026-01-12 | W413 | 108598 | 2025-05-23 | PIPE SMLS | SA-106 B | 21109185 | ALPL10000 | 2 | 80 | 50 | 5.54 | 4 | 90D ELBOW | SA-105 | D06735 | ALPL10046 | 2 | CL 3000 | 50 | 5.54 | 100% | 100% | 0% | 10% | 0% | 0% | 0% | PROPANE | NO
ALP/11/B/H-EP/EI/438 | - | HP EVAPORATOR DRAIN | 1542874-D1E3-1655 | 1/1 | 11HAD50BR203 | W21 | SW | F | 2 | 5.54 | AXD-1.2 Rev.1 | W268 | 2025-05-23 |  |  | 108598 | 2025-05-23 | 90D ELBOW | SA-105 | D06735 | ALPL10046 | 2 | CL 3000 | 50 | 5.54 | 2 | PIPE SMLS | SA-106 B | 21109185 | ALPL10000 | 2 | 80 | 50 | 5.54 | 100% | 100% | 0% | 10% | 0% | 0% | 0% | PROPANE | NO
ALP/11/B/H-EP/EI/438 | - | HP EVAPORATOR DRAIN | 1542874-D1E3-1655 | 1/1 | 11HAD50BR203 | W22 | SW | F | 2 | 5.54 | AXD-1.2 Rev.1 | W413 | 2025-11-11 |  |  | 108648 | 2025-11-11 | PIPE SMLS | SA-106 B | 21109185 | ALPL10000 | 2 | 80 | 50 | 5.54 | 5 | 45D ELBOW | SA-105 | B21950 | ALPL10084 | 2 | CL 3000 | 50 | 5.54 | 100% | 100% | 0% | 10% | 0% | 0% | 0% | PROPANE | NO
ALP/11/B/H-EP/EI/438 | - | HP EVAPORATOR DRAIN | 1542874-D1E3-1655 | 1/1 | 11HAD50BR203 | W23 | SW | F | 2 | 5.54 | AXD-1.2 Rev.1 | W268 | 2025-06-03 |  |  | 108598 | 2025-06-03 | 45D ELBOW | SA-105 | B21950 | ALPL10084 | 2 | CL 3000 | 50 | 5.54 | 2 | PIPE SMLS | SA-106 B | 21109185 | ALPL10000 | 2 | 80 | 50 | 5.54 | 100% | 100% | 0% | 10% | 0% | 0% | 0% | PROPANE | NO
ALP/11/B/H-EP/EI/438 | - | HP EVAPORATOR DRAIN | 1542874-D1E3-1655 | 1/1 | 11HAD50BR203 | W24 | SW | F | 2 | 5.54 | AXD-1.2 Rev.1 | W268 | 2025-05-22 |  |  | 108598 | 2025-05-22 | PIPE SMLS | SA-106 B | 21109185 | ALPL10000 | 2 | 80 | 50 | 5.54 | 5 | 45D ELBOW | SA-105 | B21950 | ALPL10084 | 2 | CL 3000 | 50 | 5.54 | 100% | 100% | 0% | 10% | 0% | 0% | 0% | PROPANE | NO
ALP/11/B/H-EP/EI/438 | - | HP EVAPORATOR DRAIN | 1542874-D1E3-1655 | 1/1 | 11HAD50BR203 | W25 | SW | F | 2 | 5.54 | AXD-1.2 Rev.1 | W268 | 2025-05-22 |  |  | 108598 | 2025-05-22 | 45D ELBOW | SA-105 | B21950 | ALPL10084 | 2 | CL 3000 | 50 | 5.54 | 2 | PIPE SMLS | SA-106 B | 21109185 | ALPL10000 | 2 | 80 | 50 | 5.54 | 100% | 100% | 0% | 10% | 0% | 0% | 0% | PROPANE | NO
ALP/11/B/H-EP/EI/438 | - | HP EVAPORATOR DRAIN | 1542874-D1E3-1655 | 1/1 | 11HAD50BR203 | W26 | SW | F | 2 | 5.54 | AXD-1.2 Rev.1 | W268 | 2025-05-22 |  |  | 108598 | 2025-05-22 | PIPE SMLS | SA-106 B | 21109185 | ALPL10000 | 2 | 80 | 50 | 5.54 | 4 | 90D ELBOW | SA-105 | D06735 | ALPL10046 | 2 | CL 3000 | 50 | 5.54 | 100% | 100% | 0% | 10% | 0% | 0% | 0% | PROPANE | NO
ALP/11/B/H-EP/EI/438 | - | HP EVAPORATOR DRAIN | 1542874-D1E3-1655 | 1/1 | 11HAD50BR203 | W27 | SW | F | 2 | 5.54 | AXD-1.2 Rev.1 | W268 | 2025-05-22 |  |  | 108598 | 2025-05-22 | 90D ELBOW | SA-105 | D06735 | ALPL10046 | 2 | CL 3000 | 50 | 5.54 | 2 | PIPE SMLS | SA-106 B | 21109185 | ALPL10000 | 2 | 80 | 50 | 5.54 | 100% | 100% | 0% | 10% | 0% | 0% | 0% | PROPANE | NO
ALP/11/B/H-EP/EI/438 | - | HP EVAPORATOR DRAIN | 1542874-D1E3-1655 | 1/1 | 11HAD50BR203 | W28 | SW | F | 2 | 5.54 | AXD-1.2 Rev.1 | [6 empty] | PIPE SMLS | SA-106 B | 21109185 | ALPL10000 | 2 | 80 | 50 | 5.54 | 4 | LATROLET | SA-105 |  |  | 2 | CL.3000 | 50 | 5.54 | 100% | 100% | 0% | 10% | 0% | 0% | 0% | PROPANE | NO
ALP/11/B/H-EP/EI/439 | - | HP IBO | 1542874-D1E3-1656 | 1/3 | 11HAD52BR001 | W1 | BW | F | 2 | 8.74 | AXD-31 Rev.1 | W212 | 2025-11-10 |  |  | 107855 | 2025-11-10 | NOZZLE | SA-106 C | 21218957 |  | 2 | 160 | 50 | 8.74 | 1 | PIPE SMLS | SA-335 P22 | 2-64585(W6228-01) | ALPL10015 | 2 | 0 | 50 | 16 | 100% | 0% | 100% | 100% | 0% | 0% | 0% | PROPANE | YES
ALP/11/B/H-EP/EI/439 | - | HP IBO | 1542874-D1E3-1656 | 1/3 | 11HAD52BR001 | W2 | BW | F | 2 | 16 | AXD-7 Rev.1 | W365 | 2025-12-18 |  |  | 107855 | 2025-12-17 | PIPE SMLS | SA-335 P22 | 2-64585(W6228-01) | ALPL10015 | 2 | 0 | 50 | 16 | 3 | 90D LR ELBOW | SA-234 WP22 | 284412 | ALPL10077 | 2 | 0 | 50 | 16 | 100% | 0% | 100% | 100% | 0% | 0% | 0% | RESISTANCE | YES
ALP/11/B/H-EP/EI/439 | - | HP IBO | 1542874-D1E3-1656 | 1/3 | 11HAD52BR001 | W3 | BW | F | 2 | 16 | AXD-7 Rev.1 | W365 | 2025-12-20 |  |  | 107855 | 2025-12-20 | 90D LR ELBOW | SA-234 WP22 | 284412 | ALPL10077 | 2 | 0 | 50 | 16 | 1 | PIPE SMLS | SA-335 P22 | 2-64585(W6228-01) | ALPL10015 | 2 | 0 | 50 | 16 | 100% | 0% | 100% | 100% | 0% | 0% | 0% | RESISTANCE | YES
ALP/11/B/H-EP/EI/439 | - | HP IBO | 1542874-D1E3-1656 | 1/3 | 11HAD52BR001 | W4 | BW | F | 2 | 16 | AXD-7 Rev.1 | W365 | 2026-01-08 |  |  | 107855 | 2026-01-08 | PIPE SMLS | SA-335 P22 | 2-64585(W6228-01) | ALPL10015 | 2 | 0 | 50 | 16 | 2 | TEE | SA-234 WP22 | 00284412 | ALPL10078 | 2 | 0 | 50 | 16 | 100% | 0% | 100% | 100% | 0% | 0% | 0% | RESISTANCE | YES
ALP/11/B/H-EP/EI/439 | - | HP IBO | 1542874-D1E3-1656 | 1/3 | 11HAD52BR001 | W5 | BW | F | 2 | 16 | AXD-7 Rev.1 | W365 | 2025-12-20 |  |  | 107855 | 2025-12-20 | TEE | SA-234 WP22 | 00284412 | ALPL10078 | 2 | 0 | 50 | 16 | 3 | 90D LR ELBOW | SA-234 WP22 | 284412 | ALPL10077 | 2 | 0 | 50 | 16 | 100% | 0% | 100% | 100% | 0% | 0% | 0% | RESISTANCE | YES
ALP/11/B/H-EP/EI/439 | - | HP IBO | 1542874-D1E3-1656 | 1/3 | 11HAD52BR001 | W6 | BW | F | 2 | 16 | AXD-7 Rev.1 | W365 | 2026-01-10 |  |  | 107855 | 2026-01-10 | TEE | SA-234 WP22 | 00284412 | ALPL10078 | 2 | 0 | 50 | 16 | 1 | PIPE SMLS | SA-335 P22 | 2-64585(W6228-01) | ALPL10015 | 2 | 0 | 50 | 16 | 100% | 0% | 100% | 100% | 0% | 0% | 0% | RESISTANCE | YES
ALP/11/B/H-EP/EI/439 | - | HP IBO | 1542874-D1E3-1656 | 1/3 | 11HAD52BR001 | W7 | BW | F | 2 | 16 | AXD-7 Rev.1 | W365 | 2025-12-17 |  |  | 107855 | 2025-12-17 | PIPE SMLS | SA-335 P22 | 2-64585(W6228-01) | ALPL10015 | 2 | 0 | 50 | 16 | 2 | TEE | SA-234 WP22 | 00284412 | ALPL10078 | 2 | 0 | 50 | 16 | 100% | 0% | 100% | 100% | 0% | 0% | 0% | RESISTANCE | YES
ALP/11/B/H-EP/EI/439 | - | HP IBO | 1542874-D1E3-1656 | 1/3 | 11HAD52BR001 | W8 | BW | F | 2 | 16 | AXD-7 Rev.1 | W365 | 2025-12-01 |  |  | 107855 | 2025-11-29 | TEE | SA-234 WP22 | 00284412 | ALPL10078 | 2 | 0 | 50 | 16 | 1 | PIPE SMLS | SA-335 P22 | 2-64585(W6228-01) | ALPL10015 | 2 | 0 | 50 | 16 | 100% | 0% | 100% | 100% | 0% | 0% | 0% | RESISTANCE | YES
ALP/11/B/H-EP/EI/439 | - | HP IBO | 1542874-D1E3-1656 | 1/3 | 11HAD52BR001 | W9 | BW | F | 2 | 16 | AXD-7 Rev.1 | W365 | 2025-11-12 |  |  | 107855 | 2025-11-12 | PIPE SMLS | SA-335 P22 | 2-64585(W6228-01) | ALPL10015 | 2 | 0 | 50 | 16 | 3 | 90D LR ELBOW | SA-234 WP22 | 284412 | ALPL10077 | 2 | 0 | 50 | 16 | 100% | 0% | 100% | 100% | 0% | 0% | 0% | RESISTANCE | YES
ALP/11/B/H-EP/EI/439 | - | HP IBO | 1542874-D1E3-1656 | 1/3 | 11HAD52BR001 | W10 | BW | F | 2 | 16 | AXD-7 Rev.1 |  | ΑΥΤΌ ΕΊΝΑΙ ΚΟΛΛΗΜΕΝΟ , NA ΕΠΙΒΕΒΑΙΩΘΕΙ |  |  |  |  | 90D LR ELBOW | SA-234 WP22 | 284412 | ALPL10077 | 2 | 0 | 50 | 16 | 1 | PIPE SMLS | SA-335 P22 | 2-64585(W6228-01) | ALPL10015 | 2 | 0 | 50 | 16 | 100% | 0% | 100% | 100% | 0% | 0% | 0% | RESISTANCE | YES
ALP/11/B/H-EP/EI/439 | - | HP IBO | 1542874-D1E3-1656 | 1/3 | 11HAD52BR001 | W11 | BW | F | 2 | 8.74 | AXD-31 Rev.1 | W212 | 2025-11-10 |  |  | 108648 | 2025-11-10 | PIPE SMLS | SA-335 P22 | 2-64585(W6228-01) | ALPL10015 | 2 | 0 | 50 | 16 | TP-MODULE | NOZZLE | SA-106 C | 21218957 | 0 | 2 | 160 | 50 | 8.74 | 100% | 0% | 100% | 100% | 0% | 0% | 0% | PROPANE | YES
ALP/11/B/H-EP/EI/439 | - | HP IBO | 1542874-D1E3-1656 | 1/3 | 11HAD52BR001 | W12 | BW | F | 2 | 16 | AXD-7 Rev.1 | W365 | 2025-12-15 |  |  | 107855 | 2025-12-15 | TEE | SA-234 WP22 | 00284412 | ALPL10078 | 2 | 0 | 50 | 16 | 1 | PIPE SMLS | SA-335 P22 | 2-64585(W6228-01) | ALPL10015 | 2 | 0 | 50 | 16 | 100% | 0% | 100% | 100% | 0% | 0% | 0% | RESISTANCE | YES
ALP/11/B/H-EP/EI/439 | - | HP IBO | 1542874-D1E3-1656 | 1/3 | 11HAD52BR001 | W13 | BW | F | 2 | 16 | AXD-7 Rev.1 | W365 | 2025-11-11 |  |  | 107855 | 2025-11-11 | PIPE SMLS | SA-335 P22 | 2-64585(W6228-01) | ALPL10015 | 2 | 0 | 50 | 16 | 3 | 90D LR ELBOW | SA-234 WP22 | 284412 | ALPL10077 | 2 | 0 | 50 | 16 | 100% | 0% | 100% | 100% | 0% | 0% | 0% | RESISTANCE | YES
ALP/11/B/H-EP/EI/439 | - | HP IBO | 1542874-D1E3-1656 | 1/3 | 11HAD52BR001 | W14 | BW | F | 2 | 16 | AXD-7 Rev.1 | W365 | 2025-12-01 |  |  | 107855 | 2025-11-29 | 90D LR ELBOW | SA-234 WP22 | 284412 | ALPL10077 | 2 | 0 | 50 | 16 | 1 | PIPE SMLS | SA-335 P22 | 2-64585(W6228-01) | ALPL10015 | 2 | 0 | 50 | 16 | 100% | 0% | 100% | 100% | 0% | 0% | 0% | RESISTANCE | YES
ALP/11/B/H-EP/EI/439 | - | HP IBO | 1542874-D1E3-1656 | 1/3 | 11HAD52BR001 | W15 | BW | F | 2 | 16 | AXD-7 Rev.1 | W365 | 2025-11-11 |  |  | 107855 | 2025-11-11 | PIPE SMLS | SA-335 P22 | 2-64585(W6228-01) | ALPL10015 | 2 | 0 | 50 | 16 | 3 | 90D LR ELBOW | SA-234 WP22 | 284412 | ALPL10077 | 2 | 0 | 50 | 16 | 100% | 0% | 100% | 100% | 0% | 0% | 0% | RESISTANCE | YES
ALP/11/B/H-EP/EI/439 | - | HP IBO | 1542874-D1E3-1656 | 1/3 | 11HAD52BR001 | W16 | BW | F | 2 | 16 | AXD-7 Rev.1 | W365 | 2025-11-13 |  |  | 107855 | 2025-11-13 | 90D LR ELBOW | SA-234 WP22 | 284412 | ALPL10077 | 2 | 0 | 50 | 16 | 1 | PIPE SMLS | SA-335 P22 | 2-64585(W6228-01) | ALPL10015 | 2 | 0 | 50 | 16 | 100% | 0% | 100% | 100% | 0% | 0% | 0% | RESISTANCE | YES
ALP/11/B/H-EP/EI/439 | - | HP IBO | 1542874-D1E3-1656 | 1/3 | 11HAD52BR001 | W17 | BW | F | 2 | 16 | AXD-7 Rev.1 | W365 | 2025-11-13 |  |  | 107855 | 2025-11-13 | PIPE SMLS | SA-335 P22 | 2-64585(W6228-01) | ALPL10015 | 2 | 0 | 50 | 16 | 3 | 90D LR ELBOW | SA-234 WP22 | 284412 | ALPL10077 | 2 | 0 | 50 | 16 | 100% | 0% | 100% | 100% | 0% | 0% | 0% | RESISTANCE | YES
ALP/11/B/H-EP/EI/439 | - | HP IBO | 1542874-D1E3-1656 | 1/3 | 11HAD52BR001 | W18 | BW | F | 2 | 16 | AXD-7 Rev.1 | W365 | 2025-11-11 |  |  | 107855 | 2025-11-11 | 90D LR ELBOW | SA-234 WP22 | 284412 | ALPL10077 | 2 | 0 | 50 | 16 | 1 | PIPE SMLS | SA-335 P22 | 2-64585(W6228-01) | ALPL10015 | 2 | 0 | 50 | 16 | 100% | 0% | 100% | 100% | 0% | 0% | 0% | RESISTANCE | YES
ALP/11/B/H-EP/EI/439 | - | HP IBO | 1542874-D1E3-1656 | 1/3 | 11HAD52BR001 | W19 | BW | F | 2 | 16 | AXD-7 Rev.1 | W365 | 2025-11-20 |  |  | 107855 | 2025-11-19 | PIPE SMLS | SA-335 P22 | 2-64585(W6228-01) | ALPL10015 | 2 | 0 | 50 | 16 | 3 | 90D LR ELBOW | SA-234 WP22 | 284412 | ALPL10077 | 2 | 0 | 50 | 16 | 100% | 0% | 100% | 100% | 0% | 0% | 0% | RESISTANCE | YES
ALP/11/B/H-EP/EI/439 | - | HP IBO | 1542874-D1E3-1656 | 1/3 | 11HAD52BR001 | W20 | BW | F | 2 | 16 | AXD-7 Rev.1 | W213 | 2025-10-24 |  |  | 107855 | 2025-10-07 | 90D LR ELBOW | SA-234 WP22 | 284412 | ALPL10077 | 2 | 0 | 50 | 16 | 1 | PIPE SMLS | SA-335 P22 | 2-64585(W6228-01) | ALPL10015 | 2 | 0 | 50 | 16 | 100% | 0% | 100% | 100% | 0% | 0% | 0% | RESISTANCE | YES
ALP/11/B/H-EP/EI/439 | - | HP IBO | 1542874-D1E3-1656 | 1/3 | 11HAD52BR001 | W21 | BW | F | 2 | 16 | AXD-7 Rev.1 | W213 | 2025-10-24 |  |  | 107855 | 2025-10-07 | PIPE SMLS | SA-335 P22 | 2-64585(W6228-01) | ALPL10015 | 2 | 0 | 50 | 16 | 2 | TEE | SA-234 WP22 | 00284412 | ALPL10078 | 2 | 0 | 50 | 16 | 100% | 0% | 100% | 100% | 0% | 0% | 0% | RESISTANCE | YES
ALP/11/B/H-EP/EI/439 | - | HP IBO | 1542874-D1E3-1656 | 1/3 | 11HAD52BR001 | W22 | BW | F | 2 | 16 | AXD-7 Rev.1 | W365 | 2025-12-17 |  |  | 107855 | 2025-12-16 | TEE | SA-234 WP22 | 00284412 | ALPL10078 | 2 | 0 | 50 | 16 | 1 | PIPE SMLS | SA-335 P22 | 2-64585(W6228-01) | ALPL10015 | 2 | 0 | 50 | 16 | 100% | 0% | 100% | 100% | 0% | 0% | 0% | RESISTANCE | YES
ALP/11/B/H-EP/EI/439 | - | HP IBO | 1542874-D1E3-1656 | 1/3 | 11HAD52BR001 | W23 | BW | F | 2 | 16 | AXD-7 Rev.1 | W365 | 2025-11-27 |  |  | 107855 | 2025-11-26 | PIPE SMLS | SA-335 P22 | 2-64585(W6228-01) | ALPL10015 | 2 | 0 | 50 | 16 | 3 | 90D LR ELBOW | SA-234 WP22 | 284412 | ALPL10077 | 2 | 0 | 50 | 16 | 100% | 0% | 100% | 100% | 0% | 0% | 0% | RESISTANCE | YES
ALP/11/B/H-EP/EI/439 | - | HP IBO | 1542874-D1E3-1656 | 1/3 | 11HAD52BR001 | W24 | BW | F | 2 | 16 | AXD-7 Rev.1 | W365 | 2025-11-20 |  |  | 107855 | 2025-11-19 | 90D LR ELBOW | SA-234 WP22 | 284412 | ALPL10077 | 2 | 0 | 50 | 16 | 1 | PIPE SMLS | SA-335 P22 | 2-64585(W6228-01) | ALPL10015 | 2 | 0 | 50 | 16 | 100% | 0% | 100% | 100% | 0% | 0% | 0% | RESISTANCE | YES
ALP/11/B/H-EP/EI/439 | - | HP IBO | 1542874-D1E3-1656 | 1/3 | 11HAD52BR001 | W25 | BW | F | 2 | 8.74 | AXD-31 Rev.1 | W212 | 2025-11-08 |  |  | 108648 | 2025-11-08 | PIPE SMLS | SA-335 P22 | 2-64585(W6228-01) | ALPL10015 | 2 | 0 | 50 | 16 | TP-MODULE | NOZZLE | SA-106 C | 21218957 | 0 | 2 | 160 | 50 | 8.74 | 100% | 0% | 100% | 100% | 0% | 0% | 0% | PROPANE | YES
ALP/11/B/H-EP/EI/439 | - | HP IBO | 1542874-D1E3-1656 | 1/3 | 11HAD52BR001 | W26 | BW | F | 2 | 16 | AXD-7 Rev.1 | W365 | 2025-11-20 |  |  | 107855 | 2025-11-19 | TEE | SA-234 WP22 | 00284412 | ALPL10078 | 2 | 0 | 50 | 16 | 1 | PIPE SMLS | SA-335 P22 | 2-64585(W6228-01) | ALPL10015 | 2 | 0 | 50 | 16 | 100% | 0% | 100% | 100% | 0% | 0% | 0% | RESISTANCE | YES
ALP/11/B/H-EP/EI/439 | - | HP IBO | 1542874-D1E3-1656 | 1/3 | 11HAD52BR001 | W27 | BW | F | 2 | 16 | AXD-7 Rev.1 | W365 | 2025-11-12 |  |  | 107855 | 2025-11-12 | PIPE SMLS | SA-335 P22 | 2-64585(W6228-01) | ALPL10015 | 2 | 0 | 50 | 16 | 2 | TEE | SA-234 WP22 | 00284412 | ALPL10078 | 2 | 0 | 50 | 16 | 100% | 0% | 100% | 100% | 0% | 0% | 0% | RESISTANCE | YES
ALP/11/B/H-EP/EI/439 | - | HP IBO | 1542874-D1E3-1656 | 1/3 | 11HAD52BR001 | W28 | BW | F | 2 | 16 | AXD-7 Rev.1 | W213 | 2025-11-24 |  |  | 107855 | 2025-11-22 | TEE | SA-234 WP22 | 00284412 | ALPL10078 | 2 | 0 | 50 | 16 | 1 | PIPE SMLS | SA-335 P22 | 2-64585(W6228-01) | ALPL10015 | 2 | 0 | 50 | 16 | 100% | 0% | 100% | 100% | 0% | 0% | 0% | RESISTANCE | YES
ALP/11/B/H-EP/EI/439 | - | HP IBO | 1542874-D1E3-1656 | 1/3 | 11HAD52BR001 | W29 | BW | F | 2 | 16 | AXD-7 Rev.1 | W365 | 2025-11-19 |  |  | 107855 | 2025-11-18 | PIPE SMLS | SA-335 P22 | 2-64585(W6228-01) | ALPL10015 | 2 | 0 | 50 | 16 | 3 | 90D LR ELBOW | SA-234 WP22 | 284412 | ALPL10077 | 2 | 0 | 50 | 16 | 100% | 0% | 100% | 100% | 0% | 0% | 0% | RESISTANCE | YES
ALP/11/B/H-EP/EI/439 | - | HP IBO | 1542874-D1E3-1656 | 1/3 | 11HAD52BR001 | W30 | BW | F | 2 | 16 | AXD-7 Rev.1 | W365 | 2025-11-27 |  |  | 107855 | 2025-11-27 | 90D LR ELBOW | SA-234 WP22 | 284412 | ALPL10077 | 2 | 0 | 50 | 16 | 1 | PIPE SMLS | SA-335 P22 | 2-64585(W6228-01) | ALPL10015 | 2 | 0 | 50 | 16 | 100% | 0% | 100% | 100% | 0% | 0% | 0% | RESISTANCE | YES
ALP/11/B/H-EP/EI/439 | - | HP IBO | 1542874-D1E3-1656 | 1/3 | 11HAD52BR001 | W31 | BW | F | 2 | 8.74 | AXD-31 Rev.1 | W212 | 2025-11-08 |  |  | 108648 | 2025-11-08 | PIPE SMLS | SA-335 P22 | 2-64585(W6228-01) | ALPL10015 | 2 | - | 50 | 16 | TP-MODULE | NOZZLE | SA-106 C | 21218957 | 0 | 2 | 160 | 50 | 8.74 | 100% | 0% | 100% | 100% | 0% | 0% | 0% | PROPANE | YES
ALP/11/B/H-EP/EI/439 | - | HP IBO | 1542874-D1E3-1656 | 1/3 | 11HAD52BR001 | W32 | BW | F | 2 | 16 | AXD-7 Rev.1 | W365 | 2025-11-11 |  |  | 107855 | 2025-11-11 | TEE | SA-234 WP22 | 00284412 | ALPL10078 | 2 | 0 | 50 | 16 | 1 | PIPE SMLS | SA-335 P22 | 2-64585(W6228-01) | ALPL10015 | 2 | 0 | 50 | 16 | 100% | 0% | 100% | 100% | 0% | 0% | 0% | RESISTANCE | YES
ALP/11/B/H-EP/EI/439 | - | HP IBO | 1542874-D1E3-1656 | 2/3 | 11HAD52BR001 | W33 | BW | F | 2 | 16 | AXD-7 Rev.1 | W365 | 2025-12-18 |  |  | 107855 | 2025-12-17 | 90D LR ELBOW | SA-234 WP22 | 284412 | ALPL10077 | 2 | 0 | 50 | 16 | 1 | PIPE SMLS | SA-335 P22 | 2-64585(W6228-01) | ALPL10015 | 2 | 0 | 50 | 16 | 100% | 0% | 100% | 100% | 0% | 0% | 0% | RESISTANCE | YES
ALP/11/B/H-EP/EI/439 | - | HP IBO | 1542874-D1E3-1656 | 2/3 | 11HAD52BR001 | W34 | BW | F | 2 | 16 | AXD-7 Rev.1 | W365 | 2026-01-08 |  |  | 107855 | 2026-01-08 | PIPE SMLS | SA-335 P22 | 2-64585(W6228-01) | ALPL10015 | 2 | 0 | 50 | 16 | 4 | 90D LR ELBOW | SA-234 WP22 | 284412 | ALPL10077 | 2 | 0 | 50 | 16 | 100% | 0% | 100% | 100% | 0% | 0% | 0% | RESISTANCE | YES
ALP/11/B/H-EP/EI/439 | - | HP IBO | 1542874-D1E3-1656 | 2/3 | 11HAD52BR001 | W35 | BW | F | 2 | 16 | AXD-7 Rev.1 | W365 | 2025-11-14 |  |  | 107855 | 2025-11-14 | 90D LR ELBOW | SA-234 WP22 | 284412 | ALPL10077 | 2 | 0 | 50 | 16 | 1 | PIPE SMLS | SA-335 P22 | 2-64585(W6228-01) | ALPL10015 | 2 | 0 | 50 | 16 | 100% | 0% | 100% | 100% | 0% | 0% | 0% | RESISTANCE | YES
ALP/11/B/H-EP/EI/439 | - | HP IBO | 1542874-D1E3-1656 | 2/3 | 11HAD52BR001 | W36 | BW | F | 2 | 16 | AXD-7 Rev.1 | W365 | 2026-01-10 |  |  | 107855 | 2026-01-10 | PIPE SMLS | SA-335 P22 | 2-64585(W6228-01) | ALPL10015 | 2 | 0 | 50 | 16 | 4 | 90D LR ELBOW | SA-234 WP22 | 284412 | ALPL10077 | 2 | 0 | 50 | 16 | 100% | 0% | 100% | 100% | 0% | 0% | 0% | RESISTANCE | YES
ALP/11/B/H-EP/EI/439 | - | HP IBO | 1542874-D1E3-1656 | 2/3 | 11HAD52BR001 | W37 | BW | F | 2 | 16 | AXD-7 Rev.1 | W365 | 2025-11-14 |  |  | 107855 | 2025-11-14 | 90D LR ELBOW | SA-234 WP22 | 284412 | ALPL10077 | 2 | 0 | 50 | 16 | 1 | PIPE SMLS | SA-335 P22 | 2-64585(W6228-01) | ALPL10015 | 2 | 0 | 50 | 16 | 100% | 0% | 100% | 100% | 0% | 0% | 0% | RESISTANCE | YES
ALP/11/B/H-EP/EI/439 | - | HP IBO | 1542874-D1E3-1656 | 2/3 | 11HAD52BR001 | W38 | BW | F | 2 | 16 | AXD-7 Rev.1 | W365 | 2026-01-13 |  |  | 107855 | 2026-01-12 | PIPE SMLS | SA-335 P22 | 2-64585(W6228-01) | ALPL10015 | 2 | 0 | 50 | 16 | 4 | 90D LR ELBOW | SA-234 WP22 | 284412 | ALPL10077 | 2 | 0 | 50 | 16 | 100% | 0% | 100% | 100% | 0% | 0% | 0% | RESISTANCE | YES
ALP/11/B/H-EP/EI/439 | - | HP IBO | 1542874-D1E3-1656 | 2/3 | 11HAD52BR001 | W39 | BW | F | 2 | 16 | AXD-7 Rev.1 | W365 | 2026-01-14 |  |  | 107855 | 2026-01-13 | 90D LR ELBOW | SA-234 WP22 | 284412 | ALPL10077 | 2 | 0 | 50 | 16 | 1 | PIPE SMLS | SA-335 P22 | 2-64585(W6228-01) | ALPL10015 | 2 | 0 | 50 | 16 | 100% | 0% | 100% | 100% | 0% | 0% | 0% | RESISTANCE | YES
ALP/11/B/H-EP/EI/439 | - | HP IBO | 1542874-D1E3-1656 | 2/3 | 11HAD52BR001 | W40 | BW | F | 2 | 16 | AXD-7 Rev.1 | W365 | 2026-01-13 |  |  | 107855 | 2026-01-13 | PIPE SMLS | SA-335 P22 | 2-64585(W6228-01) | ALPL10015 | 2 | 0 | 50 | 16 | 4 | 90D LR ELBOW | SA-234 WP22 | 284412 | ALPL10077 | 2 | 0 | 50 | 16 | 100% | 0% | 100% | 100% | 0% | 0% | 0% | RESISTANCE | YES
ALP/11/B/H-EP/EI/439 | - | HP IBO | 1542874-D1E3-1656 | 2/3 | 11HAD52BR002 | W41 | BW | F | 2 | 8.74 | AXD-31 Rev.1 | W365 | 2025-11-13 |  |  | 107855 | 2025-11-13 | 90D LR ELBOW | SA-234 WP22 | 284412 | ALPL10077 | 2 | 0 | 50 | 16 | 2 | PIPE SMLS | SA-106 C | D17332 | ALPL10011 | 2 | 0 | 50 | 8.74 | 100% | 0% | 100% | 100% | 0% | 0% | 0% | PROPANE | YES
ALP/11/B/H-EP/EI/439 | - | HP IBO | 1542874-D1E3-1656 | 2/3 | 11HAD52BR002 | W42 | BW | F | 2 | 8.74 | AXD-31 Rev.1 | W365 | 2025-11-13 |  |  | 107855 | 2025-11-13 | PIPE SMLS | SA-106 C | D17332 | ALPL10011 | 2 | 0 | 50 | 16 | 4 | 90D LR ELBOW | SA-234 WP22 | 284412 | ALPL10077 | 2 | 0 | 50 | 16 | 100% | 0% | 100% | 100% | 0% | 0% | 0% | PROPANE | YES
ALP/11/B/H-EP/EI/439 | - | HP IBO | 1542874-D1E3-1656 | 2/3 | 11HAD52BR002 | W43 | BW | F | 2 | 8.74 | AXD-31 Rev.1 | W365 | 2025-12-01 |  |  | 108648 | 2025-12-01 | 90D LR ELBOW | SA-234 WP22 | 284412 | ALPL10077 | 2 | 160 | 50 | 8.74 | 2 | PIPE SMLS | SA-106 C | D17332 | ALPL10011 | 2 | 160 | 50 | 8.74 | 100% | 0% | 100% | 100% | 0% | 0% | 0% | PROPANE | YES
ALP/11/B/H-EP/EI/439 | - | HP IBO | 1542874-D1E3-1656 | 2/3 | 11HAD52BR002 | W44 | BW | F | 2 | 8.74 | AXD-31 Rev.1 | W365 | 2026-01-10 |  |  | 108648 | 2026-01-10 | PIPE SMLS | SA-106 C | D17332 | ALPL10011 | 2 | 160 | 50 | 8.74 | 4 | 90D LR ELBOW | SA-234 WP22 | 284412 | ALPL10077 | 2 | 0 | 50 | 16 | 100% | 0% | 100% | 100% | 0% | 0% | 0% | PROPANE | YES
ALP/11/B/H-EP/EI/439 | - | HP IBO | 1542874-D1E3-1656 | 2/3 | 11HAD52BR002 | W45 | BW | F | 2 | 8.74 | AXD-31 Rev.1 | W365 | 2026-01-12 |  |  | 108648 | 2026-01-12 | 90D LR ELBOW | SA-234 WP22 | 284412 | ALPL10077 | 2 | 0 | 50 | 16 | 2 | PIPE SMLS | SA-106 C | D17332 | ALPL10011 | 2 | 160 | 50 | 8.74 | 100% | 0% | 100% | 100% | 0% | 0% | 0% | PROPANE | YES
ALP/11/B/H-EP/EI/439 | - | HP IBO | 1542874-D1E3-1656 | 2/3 | 11HAD52BR002 | W46 | SW | F | 2 | 8.74 | AXD-1.2 Rev.1 | W212 | 2025-12-10 |  |  | 108648 | 2025-12-10 | PIPE SMLS | SA-106 C | D17332 | ALPL10011 | 2 | 160 | 50 | 8.74 | 8 | Gate Valve | SA-105 | YBS | 08-0317 | 2 | CL.1500 SPL | 50 | 16 | 100% | 100% | 0% | 10% | 0% | 0% | 0% | PROPANE | NO
ALP/11/B/H-EP/EI/439 | - | HP IBO | 1542874-D1E3-1656 | 2/3 | 11HAD52BR002 | W47 | SW | F | 2 | 8.74 | AXD-1.2 Rev.1 | W212 | 2025-12-10 |  |  | 108648 | 2025-12-10 | Gate Valve | SA-105 | YBS | 08-0317 | 2 | CL.1500 SPL | 50 | 8.74 | 2 | PIPE SMLS | SA-106 C | D17332 | ALPL10011 | 2 | 160 | 50 | 8.74 | 100% | 100% | 0% | 10% | 0% | 0% | 0% | PROPANE | NO
ALP/11/B/H-EP/EI/439 | - | HP IBO | 1542874-D1E3-1656 | 2/3 | 11HAD52BR002 | W48 | SW | F | 2 | 8.74 | AXD-42.1 Rev.1 | W212 | 2025-12-13 |  |  | 108648 | 2025-12-13 | PIPE SMLS | SA-106 C | D17332 | ALPL10011 | 2 | 160 | 50 | 8.74 | 8 | Gate Valve | SA-182 F22 CL3 | V29 | 08-0318 | 2 | CL.2500 | 50 | 8.74 | 100% | 0% | 100% | 10% | 0% | 0% | 0% | PROPANE | NO
ALP/11/B/H-EP/EI/439 | - | HP IBO | 1542874-D1E3-1656 | 2/3 | 11HAD52BR003 | W49 | SW | F | 2 | 8.74 | AXD-20.1 Rev.1 | W212 | 2025-12-10 |  |  | 107855 | 2025-12-10 | Gate Valve | SA-182 F22 CL3 | V29 | 08-0318 | 2 | CL.2500 | 50 | 8.74 | 3 | PIPE SMLS | SA-335 P22 | 3-47720 | ALPL10016 | 2 | 160 | 50 | 8.74 | 100% | 100% | 0% | 10% | 0% | 0% | 0% | PROPANE | NO
ALP/11/B/H-EP/EI/439 | - | HP IBO | 1542874-D1E3-1656 | 2/3 | 11HAD52BR003 | W50 | SW | F | 2 | 8.74 | AXD-20.1 Rev.1 | W365 | 2025-11-12 |  |  | 107855 | 2025-11-12 | PIPE SMLS | SA-335 P22 | 3-47720 | ALPL10016 | 2 | 160 | 50 | 8.74 | 6 | 90D ELBOW | SA-182 F22 | B37627 | ALPL10076 | 2 | CL 6000 | 50 | 8.74 | 100% | 100% | 0% | 10% | 0% | 0% | 0% | PROPANE | NO
ALP/11/B/H-EP/EI/439 | - | HP IBO | 1542874-D1E3-1656 | 2/3 | 11HAD52BR003 | W51 | SW | F | 2 | 8.74 | AXD-20.1 Rev.1 | W365 | 2025-11-12 |  |  | 107855 | 2025-11-12 | 90D ELBOW | SA-182 F22 | B37627 | ALPL10076 | 2 | CL 6000 | 50 | 8.74 | 3 | PIPE SMLS | SA-335 P22 | 3-47720 | ALPL10016 | 2 | 160 | 50 | 8.74 | 100% | 100% | 0% | 10% | 0% | 0% | 0% | PROPANE | NO
ALP/11/B/H-EP/EI/439 | - | HP IBO | 1542874-D1E3-1656 | 2/3 | 11HAD52BR003 | W52 | SW | F | 2 | 8.74 | AXD-20.1 Rev.1 | W365 | 2025-11-12 |  |  | 107855 | 2025-11-12 | PIPE SMLS | SA-335 P22 | 3-47720 | ALPL10016 | 2 | 160 | 50 | 8.74 | 7 | 45D ELBOW | SA-182 F22 | A24515 | ALPL10075 | 2 | CL 6000 | 50 | 8.74 | 100% | 100% | 0% | 10% | 0% | 0% | 0% | PROPANE | NO
ALP/11/B/H-EP/EI/439 | - | HP IBO | 1542874-D1E3-1656 | 2/3 | 11HAD52BR003 | W53 W53R | SW | F | 2 | 8.74 | AXD-20.1 Rev.1 | W365 | 2025-11-12 | 2026-01-12 | W365 | 107855 | 2025-11-12 | 45D ELBOW | SA-182 F22 | A24515 | ALPL10075 | 2 | CL 6000 | 50 | 8.74 | 3 | PIPE SMLS | SA-335 P22 | 3-47720 | ALPL10016 | 2 | 160 | 50 | 8.74 | 100% | 100% | 0% | 10% | 0% | 0% | 0% | PROPANE | NO
ALP/11/B/H-EP/EI/439 | - | HP IBO | 1542874-D1E3-1656 | 2/3 | 11HAD52BR003 | W54 | SW | F | 2 | 8.74 | AXD-31 Rev.1 | W365 | 2026-01-13 |  |  | 108648 | 2025-11-12 | PIPE SMLS | SA-335 P22 | 3-47720 | ALPL10016 | 2 | 160 | 50 | 8.74 | 3 | LATROLET | SA-105 |  | 0 | 2 | CL 3000 | 50 | 8.74 | 100% | 0% | 100% | 10% | 0% | 0% | 0% | PROPANE | YES
ALP/11/B/H-EP/EI/439 | - | HP IBO | 1542874-D1E3-1656 | 2/3 | 11HAD52BR001 | PBW1 | BW | F | 0 | 6 | AXD-6 Rev.1 | [6 empty] | PIPE SMLS | SA-335 P22 | 2-64585(W6228-01) | ALPL10015 | 2 | 0 | 50 | 16 | 5 | BELLOWS RING | SA-387 P22 | 0 | 0 | 2 | 0 | 50 | 6 | 100% | 0% | 100% | 10% | 0% | 0% | 0% | PROPANE | YES
ALP/11/B/H-EP/EI/439 | - | HP IBO | 1542874-D1E3-1656 | 2/3 | 11HAD52BR001 | PBW2 | FW | F | 0 | 6 | AXD-6.1 Rev.1 | [6 empty] | BELLOWS RING | SA-387 P22 | 0 | 0 | 2 | 0 | 50 | 6 | 3 | PIPE SMLS | SA-335 P22 | 3-47720 | ALPL10016 | 2 | 160 | 50 | 8.74 | 100% | 0% | 100% | 10% | 0% | 0% | 0% | PROPANE | YES
ALP/11/B/H-EP/EI/439 | - | HP IBO | 1542874-D1E3-1656 | 2/3 | 11HAD52BR001 | PBW3 | FW | F | 0 | 0 | CHECK | [6 empty] | BELLOWS RING | SA-387 P22 | 0 | 0 | 2 | 0 | 50 | 6 |  | BELLOW | SA-409 | 0 | 0 | 0 | 0 | 0 | 0 | 100% | 100% | 0% | 0% | 0% | 0% | 0% | PROPANE | NO
ALP/11/B/H-EP/EI/439 | - | HP IBO | 1542874-D1E3-1656 | 3/3 | 11HAD52BR001 | W55 | BW | F | 2 | 16 | AXD-7 Rev.1 | W213 | 2025-11-24 |  |  | 107855 | 2025-11-22 | PIPE SMLS | SA-335 P22 | 2-64585(W6228-01) | ALPL10015 | 2 | 0 | 50 | 16 | 3 | 90D LR ELBOW | SA-234 WP22 | 284412 | ALPL10077 | 2 | 0 | 50 | 16 | 100% | 0% | 100% | 100% | 0% | 0% | 0% | RESISTANCE | YES
ALP/11/B/H-EP/EI/439 | - | HP IBO | 1542874-D1E3-1656 | 3/3 | 11HAD52BR001 | W56 | BW | F | 2 | 16 | AXD-7 Rev.1 | W365 | 2025-11-19 |  |  | 107855 | 2025-11-18 | 90D LR ELBOW | SA-234 WP22 | 284412 | ALPL10077 | 2 | 0 | 50 | 16 | 1 | PIPE SMLS | SA-335 P22 | 2-64585(W6228-01) | ALPL10015 | 2 | 0 | 50 | 16 | 100% | 0% | 100% | 100% | 0% | 0% | 0% | RESISTANCE | YES
ALP/11/B/H-EP/EI/439 | - | HP IBO | 1542874-D1E3-1656 | 3/3 | 11HAD52BR001 | W57 W57R | BW | F | 2 | 16 | AXD-7 Rev.1 | W237 | 2025-11-15 | 2026-01-15 | W237 | 107855 | 2025-11-15 | PIPE SMLS | SA-335 P22 | 2-64585(W6228-01) | ALPL10015 | 2 | 0 | 50 | 16 | 3 | 90D LR ELBOW | SA-234 WP22 | 284412 | ALPL10077 | 2 | 0 | 50 | 16 | 100% | 0% | 100% | 100% | 0% | 0% | 0% | RESISTANCE | YES
ALP/11/B/H-EP/EI/439 | - | HP IBO | 1542874-D1E3-1656 | 3/3 | 11HAD52BR001 | W58 | BW | F | 2 | 16 | AXD-7 Rev.1 | W212 | 2025-11-14 |  |  | 107855 | 2025-11-14 | 90D LR ELBOW | SA-234 WP22 | 284412 | ALPL10077 | 2 | 0 | 50 | 16 | 1 | PIPE SMLS | SA-335 P22 | 2-64585(W6228-01) | ALPL10015 | 2 | 0 | 50 | 16 | 100% | 0% | 100% | 100% | 0% | 0% | 0% | RESISTANCE | YES
ALP/11/B/H-EP/EI/439 | - | HP IBO | 1542874-D1E3-1656 | 3/3 | 11HAD52BR001 | W59 | BW | F | 2 | 16 | AXD-7 Rev.1 | W212 | 2025-10-11 |  |  | 107855 | 2025-10-07 | PIPE SMLS | SA-335 P22 | 2-64585(W6228-01) | ALPL10015 | 2 | 0 | 50 | 16 | 3 | 90D LR ELBOW | SA-234 WP22 | 284412 | ALPL10077 | 2 | 0 | 50 | 16 | 100% | 0% | 100% | 100% | 0% | 0% | 0% | RESISTANCE | YES
ALP/11/B/H-EP/EI/439 | - | HP IBO | 1542874-D1E3-1656 | 3/3 | 11HAD52BR001 | W60 | BW | F | 2 | 16 | AXD-7 Rev.1 | W213 | 2025-10-23 |  |  | 107855 | 2025-10-07 | 90D LR ELBOW | SA-234 WP22 | 284412 | ALPL10077 | 2 | 0 | 50 | 16 | 1 | PIPE SMLS | SA-335 P22 | 2-64585(W6228-01) | ALPL10015 | 2 | 0 | 50 | 16 | 100% | 0% | 100% | 100% | 0% | 0% | 0% | RESISTANCE | YES
ALP/11/B/H-EP/EI/439 | - | HP IBO | 1542874-D1E3-1656 | 3/3 | 11HAD52BR001 | W61 | BW | F | 2 | 16 | AXD-7 Rev.1 | W213 | 2025-10-23 |  |  | 107855 | 2025-10-07 | PIPE SMLS | SA-335 P22 | 2-64585(W6228-01) | ALPL10015 | 2 | 0 | 50 | 16 | 3 | 90D LR ELBOW | SA-234 WP22 | 284412 | ALPL10077 | 2 | 0 | 50 | 16 | 100% | 0% | 100% | 100% | 0% | 0% | 0% | RESISTANCE | YES
ALP/11/B/H-EP/EI/439 | - | HP IBO | 1542874-D1E3-1656 | 3/3 | 11HAD52BR001 | W62 | BW | F | 2 | 16 | AXD-7 Rev.1 | W212 | 2025-10-11 |  |  | 107855 | 2025-10-07 | 90D LR ELBOW | SA-234 WP22 | 284412 | ALPL10077 | 2 | 0 | 50 | 16 | 1 | PIPE SMLS | SA-335 P22 | 2-64585(W6228-01) | ALPL10015 | 2 | 0 | 50 | 16 | 100% | 0% | 100% | 100% | 0% | 0% | 0% | RESISTANCE | YES
ALP/11/B/H-EP/EI/439 | - | HP IBO | 1542874-D1E3-1656 | 3/3 | 11HAD52BR001 | W63 W63R | BW | F | 2 | 16 | AXD-7 Rev.1 | W212 | 2025-11-13 | 2026-01-15 | W212 | 107855 | 2025-11-13 | PIPE SMLS | SA-335 P22 | 2-64585(W6228-01) | ALPL10015 | 2 | 0 | 50 | 16 | 2 | TEE | SA-234 WP22 | 00284412 | ALPL10078 | 2 | 0 | 50 | 16 | 100% | 0% | 100% | 100% | 0% | 0% | 0% | RESISTANCE | YES
ALP/11/B/H-EP/EI/439 | - | HP IBO | 1542874-D1E3-1656 | 3/3 | 11HAD52BR001 | W64 | BW | F | 2 | 16 | AXD-7 Rev.1 | W212 | 2025-11-14 |  |  | 107855 | 2025-11-14 | TEE | SA-234 WP22 | 00284412 | ALPL10078 | 2 | 0 | 50 | 16 | 1 | PIPE SMLS | SA-335 P22 | 2-64585(W6228-01) | ALPL10015 | 2 | 0 | 50 | 16 | 100% | 0% | 100% | 100% | 0% | 0% | 0% | RESISTANCE | YES
ALP/11/B/H-EP/EI/439 | - | HP IBO | 1542874-D1E3-1656 | 3/3 | 11HAD52BR001 | W65 | BW | F | 2 | 16 | AXD-7 Rev.1 | W212 | 2025-11-13 |  |  | 107855 | 2025-11-13 | PIPE SMLS | SA-335 P22 | 2-64585(W6228-01) | ALPL10015 | 2 | 0 | 50 | 16 | 3 | 90D LR ELBOW | SA-234 WP22 | 284412 | ALPL10077 | 2 | 0 | 50 | 16 | 100% | 0% | 100% | 100% | 0% | 0% | 0% | RESISTANCE | YES
ALP/11/B/H-EP/EI/439 | - | HP IBO | 1542874-D1E3-1656 | 3/3 | 11HAD52BR001 | W66 | BW | F | 2 | 16 | AXD-7 Rev.1 | W212 | 2025-11-12 |  |  | 107855 | 2025-11-12 | 90D LR ELBOW | SA-234 WP22 | 284412 | ALPL10077 | 2 | 0 | 50 | 16 | 1 | PIPE SMLS | SA-335 P22 | 2-64585(W6228-01) | ALPL10015 | 2 | 0 | 50 | 16 | 100% | 0% | 100% | 100% | 0% | 0% | 0% | RESISTANCE | YES
ALP/11/B/H-EP/EI/439 | - | HP IBO | 1542874-D1E3-1656 | 3/3 | 11HAD52BR001 | W67 | BW | F | 2 | 8.74 | AXD-31 Rev.1 | W212 | 2025-11-08 |  |  | 108648 | 2025-11-08 | PIPE SMLS | SA-335 P22 | 2-64585(W6228-01) | ALPL10015 | 2 | 0 | 50 | 16 | TP-MODULE | NOZZLE | SA-106 C | 21218957 | 0 | 2 | 160 | 50 | 8.74 | 100% | 0% | 100% | 100% | 0% | 0% | 0% | PROPANE | YES
ALP/11/B/H-EP/EI/439 | - | HP IBO | 1542874-D1E3-1656 | 3/3 | 11HAD52BR001 | W68 | BW | F | 2 | 16 | AXD-7 Rev.1 | W212 | 2025-11-12 |  |  | 107855 | 2025-11-12 | TEE | SA-234 WP22 | 00284412 | ALPL10078 | 2 | 0 | 50 | 16 | 1 | PIPE SMLS | SA-335 P22 | 2-64585(W6228-01) | ALPL10015 | 2 | 0 | 50 | 16 | 100% | 0% | 100% | 100% | 0% | 0% | 0% | RESISTANCE | YES
ALP/11/B/H-EP/EI/439 | - | HP IBO | 1542874-D1E3-1656 | 3/3 | 11HAD52BR001 | W69 | BW | F | 2 | 16 | AXD-7 Rev.1 | W212 | 2025-10-10 |  |  | 107855 | 2025-10-07 | PIPE SMLS | SA-335 P22 | 2-64585(W6228-01) | ALPL10015 | 2 | 0 | 50 | 16 | 3 | 90D LR ELBOW | SA-234 WP22 | 284412 | ALPL10077 | 2 | 0 | 50 | 16 | 100% | 0% | 100% | 100% | 0% | 0% | 0% | RESISTANCE | YES
ALP/11/B/H-EP/EI/439 | - | HP IBO | 1542874-D1E3-1656 | 3/3 | 11HAD52BR001 | W70 | BW | F | 2 | 16 | AXD-7 Rev.1 | W213 | 2025-10-24 |  |  | 107855 | 2025-10-07 | 90D LR ELBOW | SA-234 WP22 | 284412 | ALPL10077 | 2 | 0 | 50 | 16 | 1 | PIPE SMLS | SA-335 P22 | 2-64585(W6228-01) | ALPL10015 | 2 | 0 | 50 | 16 | 100% | 0% | 100% | 100% | 0% | 0% | 0% | RESISTANCE | YES
ALP/11/B/H-EP/EI/439 | - | HP IBO | 1542874-D1E3-1656 | 3/3 | 11HAD52BR001 | W71 | BW | F | 2 | 16 | AXD-7 Rev.1 | W212 | 2025-11-11 |  |  | 107855 | 2025-11-11 | PIPE SMLS | SA-335 P22 | 2-64585(W6228-01) | ALPL10015 | 2 | 0 | 50 | 16 | 3 | 90D LR ELBOW | SA-234 WP22 | 284412 | ALPL10077 | 2 | 0 | 50 | 16 | 100% | 0% | 100% | 100% | 0% | 0% | 0% | RESISTANCE | YES
ALP/11/B/H-EP/EI/439 | - | HP IBO | 1542874-D1E3-1656 | 3/3 | 11HAD52BR001 | W72 | BW | F | 2 | 16 | AXD-7 Rev.1 | W212 | 2025-10-10 |  |  | 107855 | 2025-10-07 | 90D LR ELBOW | SA-234 WP22 | 284412 | ALPL10077 | 2 | 0 | 50 | 16 | 1 | PIPE SMLS | SA-335 P22 | 2-64585(W6228-01) | ALPL10015 | 2 | 0 | 50 | 16 | 100% | 0% | 100% | 100% | 0% | 0% | 0% | RESISTANCE | YES
ALP/11/B/H-EP/EI/439 | - | HP IBO | 1542874-D1E3-1656 | 3/3 | 11HAD52BR001 | W73 | BW | F | 2 | 8.74 | AXD-31 Rev.1 | W212 | 2025-11-08 |  |  | 108648 | 2025-11-08 | PIPE SMLS | SA-335 P22 | 2-64585(W6228-01) | ALPL10015 | 2 | 0 | 50 | 16 | TP-MODULE | NOZZLE | SA-106 C | 21218957 | 0 | 2 | 160 | 50 | 8.74 | 100% | 0% | 100% | 100% | 0% | 0% | 0% | PROPANE | YES
ALP/11/B/H-EP/EI/440 | - | HP CASCADE CBD | 1542874-D1E3-1657 | 1/1 | 11HAD51BR021 | W1 | BW | F | 2 | 8.74 | AXD-1.1 Rev.1 | W365 | 2025-12-02 |  |  | 108648 | 2025-12-02 | TEE REDUCER | SA-234 WPC |  |  | 2 | 160 | 50 | 8.74 | 1 | PIPE SMLS | SA-106 C | D17332 | ALPL10011 | 2 | 160 | 50 | 8.74 | 100% | 100% | 0% | 10% | 0% | 0% | 0% | PROPANE | NO
ALP/11/B/H-EP/EI/440 | - | HP CASCADE CBD | 1542874-D1E3-1657 | 1/1 | 11HAD51BR021 | W2 | SW | F | 2 | 8.74 | AXD-1.2 Rev.1 | W413 | 2025-09-25 |  |  | 108648 | 2025-09-25 | PIPE SMLS | SA-106 C | D17332 | ALPL10011 | 2 | 160 | 50 | 8.74 | 2 | 90D ELBOW | SA-105 | B18152 | ALPL10066 | 2 | CL 6000 | 50 | 8.74 | 100% | 100% | 0% | 10% | 0% | 0% | 0% | PROPANE | NO
ALP/11/B/H-EP/EI/440 | - | HP CASCADE CBD | 1542874-D1E3-1657 | 1/1 | 11HAD51BR021 | W3 | SW | F | 2 | 8.74 | AXD-1.2 Rev.1 | W413 | 2025-09-25 |  |  | 108648 | 2025-09-25 | 90D ELBOW | SA-105 | B18152 | ALPL10066 | 2 | CL 6000 | 50 | 8.74 | 1 | PIPE SMLS | SA-106 C | D17332 | ALPL10011 | 2 | 160 | 50 | 8.74 | 100% | 100% | 0% | 10% | 0% | 0% | 0% | PROPANE | NO
ALP/11/B/H-EP/EI/440 | - | HP CASCADE CBD | 1542874-D1E3-1657 | 1/1 | 11HAD51BR021 | W4 | SW | F | 2 | 8.74 | AXD-1.2 Rev.1 | W413 | 2025-09-25 |  |  | 108648 | 2025-09-25 | PIPE SMLS | SA-106 C | D17332 | ALPL10011 | 2 | 160 | 50 | 8.74 | 3 | COUPLING FULL | SA-105 | C37023 | ALPL10052 | 2 | CL 6000 | 50 | 8.74 | 100% | 100% | 0% | 10% | 0% | 0% | 0% | PROPANE | NO
ALP/11/B/H-EP/EI/440 | - | HP CASCADE CBD | 1542874-D1E3-1657 | 1/1 | 11HAD51BR021 | W5 | SW | F | 2 | 8.74 | AXD-1.2 Rev.1 | W413 | 2025-09-25 |  |  | 108648 | 2025-09-25 | COUPLING FULL | SA-105 | C37023 | ALPL10052 | 2 | CL 6000 | 50 | 8.74 | 1 | PIPE SMLS | SA-106 C | D17332 | ALPL10011 | 2 | 160 | 50 | 8.74 | 100% | 100% | 0% | 10% | 0% | 0% | 0% | PROPANE | NO
ALP/11/B/H-EP/EI/440 | - | HP CASCADE CBD | 1542874-D1E3-1657 | 1/1 | 11HAD51BR021 | W6 | SW | F | 2 | 8.74 | AXD-1.2 Rev.1 | W413 | 2025-09-25 |  |  | 108648 | 2025-09-25 | PIPE SMLS | SA-106 C | D17332 | ALPL10011 | 2 | 160 | 50 | 8.74 | 2 | 90D ELBOW | SA-105 | B18152 | ALPL10066 | 2 | CL 6000 | 50 | 8.74 | 100% | 100% | 0% | 10% | 0% | 0% | 0% | PROPANE | NO
ALP/11/B/H-EP/EI/440 | - | HP CASCADE CBD | 1542874-D1E3-1657 | 1/1 | 11HAD51BR021 | W7 | SW | F | 2 | 8.74 | AXD-1.2 Rev.1 | W413 | 2025-09-25 |  |  | 108648 | 2025-09-25 | 90D ELBOW | SA-105 | B18152 | ALPL10066 | 2 | CL 6000 | 50 | 8.74 | 1 | PIPE SMLS | SA-106 C | D17332 | ALPL10011 | 2 | 160 | 50 | 8.74 | 100% | 100% | 0% | 10% | 0% | 0% | 0% | PROPANE | NO
ALP/11/B/H-EP/EI/440 | - | HP CASCADE CBD | 1542874-D1E3-1657 | 1/1 | 11HAD51BR021 | W8 | SW | F | 2 | 8.74 | AXD-1.2 Rev.1 | W365 | 2025-12-02 |  |  | 108648 | 2025-12-02 | PIPE SMLS | SA-106 C | D17332 | ALPL10011 | 2 | 160 | 50 | 8.74 | 2 | 90D ELBOW | SA-105 | B18152 | ALPL10066 | 2 | CL 6000 | 50 | 8.74 | 100% | 100% | 0% | 10% | 0% | 0% | 0% | PROPANE | NO
ALP/11/B/H-EP/EI/440 | - | HP CASCADE CBD | 1542874-D1E3-1657 | 1/1 | 11HAD51BR021 | W9 | SW | F | 2 | 8.74 | AXD-1.2 Rev.1 | W413 | 2025-09-26 |  |  | 108648 | 2025-09-26 | 90D ELBOW | SA-105 | B18152 | ALPL10066 | 2 | CL 6000 | 50 | 8.74 | 1 | PIPE SMLS | SA-106 C | D17332 | ALPL10011 | 2 | 160 | 50 | 8.74 | 100% | 100% | 0% | 10% | 0% | 0% | 0% | PROPANE | NO
ALP/11/B/H-EP/EI/440 | - | HP CASCADE CBD | 1542874-D1E3-1657 | 1/1 | 11HAD51BR021 | W10 | SW | F | 2 | 8.74 | AXD-1.2 Rev.1 | W413 | 2025-09-26 |  |  | 108648 | 2025-09-26 | PIPE SMLS | SA-106 C | D17332 | ALPL10011 | 2 | 160 | 50 | 8.74 | 2 | 90D ELBOW | SA-105 | B18152 | ALPL10066 | 2 | CL 6000 | 50 | 8.74 | 100% | 100% | 0% | 10% | 0% | 0% | 0% | PROPANE | NO
ALP/11/B/H-EP/EI/440 | - | HP CASCADE CBD | 1542874-D1E3-1657 | 1/1 | 11HAD51BR021 | W11 | SW | F | 2 | 8.74 | AXD-1.2 Rev.1 | W413 | 2025-09-25 |  |  | 108648 | 2025-09-25 | 90D ELBOW | SA-105 | B18152 | ALPL10066 | 2 | CL 6000 | 50 | 8.74 | 1 | PIPE SMLS | SA-106 C | D17332 | ALPL10011 | 2 | 160 | 50 | 8.74 | 100% | 100% | 0% | 10% | 0% | 0% | 0% | PROPANE | NO
ALP/11/B/H-EP/EI/440 | - | HP CASCADE CBD | 1542874-D1E3-1657 | 1/1 | 11HAD51BR021 | W12 | SW | F | 2 | 8.74 | AXD-1.2 Rev.1 | W413 | 2025-09-26 |  |  | 108648 | 2025-09-26 | PIPE SMLS | SA-106 C | D17332 | ALPL10011 | 2 | 160 | 50 | 8.74 | 2 | 90D ELBOW | SA-105 | B18152 | ALPL10066 | 2 | CL 6000 | 50 | 8.74 | 100% | 100% | 0% | 10% | 0% | 0% | 0% | PROPANE | NO
ALP/11/B/H-EP/EI/440 | - | HP CASCADE CBD | 1542874-D1E3-1657 | 1/1 | 11HAD51BR021 | W13 | SW | F | 2 | 8.74 | AXD-1.2 Rev.1 | W413 | 2025-09-26 |  |  | 108648 | 2025-09-26 | 90D ELBOW | SA-105 | B18152 | ALPL10066 | 2 | CL 6000 | 50 | 8.74 | 1 | PIPE SMLS | SA-106 C | D17332 | ALPL10011 | 2 | 160 | 50 | 8.74 | 100% | 100% | 0% | 10% | 0% | 0% | 0% | PROPANE | NO
ALP/11/B/H-EP/EI/440 | - | HP CASCADE CBD | 1542874-D1E3-1657 | 1/1 | 11HAD51BR021 | W14 | SW | F | 2 | 8.74 | AXD-1.2 Rev.1 | W413 | 2025-09-26 |  |  | 108648 | 2025-09-26 | PIPE SMLS | SA-106 C | D17332 | ALPL10011 | 2 | 160 | 50 | 8.74 | 2 | 90D ELBOW | SA-105 | B18152 | ALPL10066 | 2 | CL 6000 | 50 | 8.74 | 100% | 100% | 0% | 10% | 0% | 0% | 0% | PROPANE | NO
ALP/11/B/H-EP/EI/440 | - | HP CASCADE CBD | 1542874-D1E3-1657 | 1/1 | 11HAD51BR021 | W15 | SW | F | 2 | 8.74 | AXD-1.2 Rev.1 | W365 | 2025-12-02 |  |  | 108648 | 2025-12-02 | 90D ELBOW | SA-105 | B18152 | ALPL10066 | 2 | CL 6000 | 50 | 8.74 | 1 | PIPE SMLS | SA-106 C | D17332 | ALPL10011 | 2 | 160 | 50 | 8.74 | 100% | 100% | 0% | 10% | 0% | 0% | 0% | PROPANE | NO
ALP/11/B/H-EP/EI/440 | - | HP CASCADE CBD | 1542874-D1E3-1657 | 1/1 | 11HAD51BR021 | W16 | SW | F | 2 | 8.74 | AXD-1.2 Rev.1 | W413 | 2025-09-26 |  |  | 108648 | 2025-09-26 | PIPE SMLS | SA-106 C | D17332 | ALPL10011 | 2 | 160 | 50 | 8.74 | 2 | 90D ELBOW | SA-105 | B18152 | ALPL10066 | 2 | CL 6000 | 50 | 8.74 | 100% | 100% | 0% | 10% | 0% | 0% | 0% | PROPANE | NO
ALP/11/B/H-EP/EI/440 | - | HP CASCADE CBD | 1542874-D1E3-1657 | 1/1 | 11HAD51BR021 | W17 | SW | F | 2 | 8.74 | AXD-1.2 Rev.1 | W413 | 2025-09-26 |  |  | 108648 | 2025-09-26 | 90D ELBOW | SA-105 | B18152 | ALPL10066 | 2 | CL 6000 | 50 | 8.74 | 1 | PIPE SMLS | SA-106 C | D17332 | ALPL10011 | 2 | 160 | 50 | 8.74 | 100% | 100% | 0% | 10% | 0% | 0% | 0% | PROPANE | NO
ALP/11/B/H-EP/EI/440 | - | HP CASCADE CBD | 1542874-D1E3-1657 | 1/1 | 11HAD51BR021 | W18 | SW | F | 2 | 8.74 | AXD-1.2 Rev.1 | W365 | 2025-12-02 |  |  | 108648 | 2025-12-02 | PIPE SMLS | SA-106 C | D17332 | ALPL10011 | 2 | 160 | 50 | 8.74 | 2 | 90D ELBOW | SA-105 | B18152 | ALPL10066 | 2 | CL 6000 | 50 | 8.74 | 100% | 100% | 0% | 10% | 0% | 0% | 0% | PROPANE | NO
ALP/11/B/H-EP/EI/440 | - | HP CASCADE CBD | 1542874-D1E3-1657 | 1/1 | 11HAD51BR021 | W19 | SW | F | 2 | 8.74 | AXD-1.2 Rev.1 | W413 | 2025-09-26 |  |  | 108648 | 2025-09-26 | 90D ELBOW | SA-105 | B18152 | ALPL10066 | 2 | CL 6000 | 50 | 8.74 | 1 | PIPE SMLS | SA-106 C | D17332 | ALPL10011 | 2 | 160 | 50 | 8.74 | 100% | 100% | 0% | 10% | 0% | 0% | 0% | PROPANE | NO
ALP/11/B/H-EP/EI/440 | - | HP CASCADE CBD | 1542874-D1E3-1657 | 1/1 | 11HAD51BR021 | W20 | SW | F | 2 | 8.74 | AXD-1.2 Rev.1 | W365 | 2025-12-02 |  |  | 108648 | 2025-12-02 | PIPE SMLS | SA-106 C | D17332 | ALPL10011 | 2 | 160 | 50 | 8.74 | 2 | 90D ELBOW | SA-105 | B18152 | ALPL10066 | 2 | CL 6000 | 50 | 8.74 | 100% | 100% | 0% | 10% | 0% | 0% | 0% | PROPANE | NO
ALP/11/B/H-EP/EI/440 | - | HP CASCADE CBD | 1542874-D1E3-1657 | 1/1 | 11HAD51BR021 | W21 | SW | F | 2 | 8.74 | AXD-1.2 Rev.1 | W413 | 2025-09-26 |  |  | 108648 | 2025-09-26 | 90D ELBOW | SA-105 | B18152 | ALPL10066 | 2 | CL 6000 | 50 | 8.74 | 1 | PIPE SMLS | SA-106 C | D17332 | ALPL10011 | 2 | 160 | 50 | 8.74 | 100% | 100% | 0% | 10% | 0% | 0% | 0% | PROPANE | NO
ALP/11/B/H-EP/EI/440 | - | HP CASCADE CBD | 1542874-D1E3-1657 | 1/1 | 11HAD51BR021 | W22 | SW | F | 2 | 8.74 | AXD-1.2 Rev.1 | W413 | 2025-09-26 |  |  | 108648 | 2025-09-26 | PIPE SMLS | SA-106 C | D17332 | ALPL10011 | 2 | 160 | 50 | 8.74 | 5 | Ball Valve | SA-105 | SYBB | 10-004 | 2 | CL.1500 SPL | 50 | 8.74 | 100% | 100% | 0% | 10% | 0% | 0% | 0% | PROPANE | NO
ALP/11/B/H-EP/EI/440 | - | HP CASCADE CBD | 1542874-D1E3-1657 | 1/1 | 11HAD51BR021 | W23 | SW | F | 2 | 8.74 | AXD-1.2 Rev.1 | W413 | 2025-09-26 |  |  | 108648 | 2025-09-26 | Ball Valve | SA-105 | SYBB | 10-004 | 2 | CL.1500 SPL | 50 | 8.74 | 1 | PIPE SMLS | SA-106 C | D17332 | ALPL10011 | 2 | 160 | 50 | 8.74 | 100% | 100% | 0% | 10% | 0% | 0% | 0% | PROPANE | NO
ALP/11/B/H-EP/EI/440 | - | HP CASCADE CBD | 1542874-D1E3-1657 | 1/1 | 11HAD51BR021 | W24 | SW | F | 2 | 8.74 | AXD-42.1 Rev.1 | W401 | 2025-12-04 |  |  | 108648 | 2025-12-04 | PIPE SMLS | SA-106 C | D17332 | ALPL10011 | 2 | 160 | 50 | 8.74 | 4 | Needle Angle Globe Valve | SA-182 F22 CL3 | 207445 / H6895 | 09-002 | 2 | CL.2500 | 50 | 8.74 | 100% | 0% | 100% | 10% | 0% | 0% | 0% | PROPANE | NO
ALP/11/B/H-EP/EI/440 | - | HP CASCADE CBD | 1542874-D1E3-1657 | 1/1 | 11HAD51BR021 | W25-->FW1 (11HAD51BR022) | BW | F | 2 | 8.74 | AXD-6 Rev.1 | [6 empty] | Needle Angle Globe Valve | SA-182 F22 CL3 | 207445 / H6895 | 09-002 | 2 | CL.2500 | 50 | 8.74 | 1 | PIPE SMLS | SA-335 P22 | 3-47720 | ALPL10016 | 2 | 160 | 50 | 8.74 | 100% | 0% | 100% | 100% | 0% | 0% | 0% | PROPANE | YES
ALP/11/B/H-EP/EI/441 | - | LP FEEDWATER BYPASS LINE | 1542874-D1E3-1658 | 1/1 | 11LCA80BR061 | W1 | SW | F | 2 | 3.91 | AXD-1.2 Rev.1 | W237 | 2025-11-15 |  |  | 108648 | 2025-11-15 | SOCKOLET | SA-105 | N24110 | ALP0079 | 2 | CL 3000 | 50 | 3.91 | 1 | PIPE SMLS | SA-106 B | 22216250 | ALPL10004 | 2 | 40 | 50 | 3.91 | 100% | 100% | 0% | 10% | 0% | 0% | 0% | PROPANE | NO
ALP/11/B/H-EP/EI/441 | - | LP FEEDWATER BYPASS LINE | 1542874-D1E3-1658 | 1/1 | 11LCA80BR061 | W2 | SW | F | 2 | 3.91 | AXD-1.2 Rev.1 | W420 | 2025-10-07 |  |  | 108648 | 2025-10-07 | PIPE SMLS | SA-106 B | 22216250 | ALPL10004 | 2 | 40 | 50 | 3.91 | 2 | 90D ELBOW | SA-105 | D06735 | ALPL10046 | 2 | CL 3000 | 50 | 3.91 | 100% | 100% | 0% | 10% | 0% | 0% | 0% | PROPANE | NO
ALP/11/B/H-EP/EI/441 | - | LP FEEDWATER BYPASS LINE | 1542874-D1E3-1658 | 1/1 | 11LCA80BR061 | W3 | SW | F | 2 | 3.91 | AXD-1.2 Rev.1 | W420 | 2025-10-07 |  |  | 108648 | 2025-10-07 | 90D ELBOW | SA-105 | D06735 | ALPL10046 | 2 | CL 3000 | 50 | 3.91 | 1 | PIPE SMLS | SA-106 B | 22216250 | ALPL10004 | 2 | 40 | 50 | 3.91 | 100% | 100% | 0% | 10% | 0% | 0% | 0% | PROPANE | NO
ALP/11/B/H-EP/EI/441 | - | LP FEEDWATER BYPASS LINE | 1542874-D1E3-1658 | 1/1 | 11LCA80BR061 | W4 | SW | F | 2 | 3.91 | AXD-1.2 Rev.1 | W420 | 2025-10-07 |  |  | 108648 | 2025-10-07 | PIPE SMLS | SA-106 B | 22216250 | ALPL10004 | 2 | 40 | 50 | 3.91 | 2 | 90D ELBOW | SA-105 | D06735 | ALPL10046 | 2 | CL 3000 | 50 | 3.91 | 100% | 100% | 0% | 10% | 0% | 0% | 0% | PROPANE | NO
ALP/11/B/H-EP/EI/441 | - | LP FEEDWATER BYPASS LINE | 1542874-D1E3-1658 | 1/1 | 11LCA80BR061 | W5 | SW | F | 2 | 3.91 | AXD-1.2 Rev.1 | W420 | 2025-10-07 |  |  | 108648 | 2025-10-07 | 90D ELBOW | SA-105 | D06735 | ALPL10046 | 2 | CL 3000 | 50 | 3.91 | 1 | PIPE SMLS | SA-106 B | 22216250 | ALPL10004 | 2 | 40 | 50 | 3.91 | 100% | 100% | 0% | 10% | 0% | 0% | 0% | PROPANE | NO
ALP/11/B/H-EP/EI/441 | - | LP FEEDWATER BYPASS LINE | 1542874-D1E3-1658 | 1/1 | 11LCA80BR061 | W6 | SW | F | 2 | 3.91 | AXD-1.2 Rev.1 | W420 | 2025-10-08 |  |  | 108648 | 2025-10-08 | PIPE SMLS | SA-106 B | 22216250 | ALPL10004 | 2 | 40 | 50 | 3.91 | 4 | GLOBE VALVE | SA-105 | YBV | 05-013 | 2 | CL.600 | 50 | 3.91 | 100% | 100% | 0% | 10% | 0% | 0% | 0% | PROPANE | NO
ALP/11/B/H-EP/EI/441 | - | LP FEEDWATER BYPASS LINE | 1542874-D1E3-1658 | 1/1 | 11LCA80BR062 | W7 | SW | F | 2 | 3.91 | AXD-1.2 Rev.1 | W420 | 2025-10-08 |  |  | 108648 | 2025-10-08 | GLOBE VALVE | SA-105 | YBV | 05-013 | 2 | CL.600 | 50 | 3.91 | 1 | PIPE SMLS | SA-106 B | 22216250 | ALPL10004 | 2 | 40 | 50 | 3.91 | 100% | 100% | 0% | 10% | 0% | 0% | 0% | PROPANE | NO
ALP/11/B/H-EP/EI/441 | - | LP FEEDWATER BYPASS LINE | 1542874-D1E3-1658 | 1/1 | 11LCA80BR062 | W8 | SW | F | 2 | 3.91 | AXD-1.2 Rev.1 | W420 | 2025-10-07 |  |  | 108648 | 2025-10-07 | PIPE SMLS | SA-106 B | 22216250 | ALPL10004 | 2 | 40 | 50 | 3.91 | 2 | 90D ELBOW | SA-105 | D06735 | ALPL10046 | 2 | CL 3000 | 50 | 3.91 | 100% | 100% | 0% | 10% | 0% | 0% | 0% | PROPANE | NO
ALP/11/B/H-EP/EI/441 | - | LP FEEDWATER BYPASS LINE | 1542874-D1E3-1658 | 1/1 | 11LCA80BR062 | W9 | SW | F | 2 | 3.91 | AXD-1.2 Rev.1 | W237 | 2025-11-15 |  |  | 108648 | 2025-11-15 | 90D ELBOW | SA-105 | D06735 | ALPL10046 | 2 | CL 3000 | 50 | 3.91 | 1 | PIPE SMLS | SA-106 B | 22216250 | ALPL10004 | 2 | 40 | 50 | 3.91 | 100% | 100% | 0% | 10% | 0% | 0% | 0% | PROPANE | NO
ALP/11/B/H-EP/EI/441 | - | LP FEEDWATER BYPASS LINE | 1542874-D1E3-1658 | 1/1 | 11LCA80BR062 | W10 | SW | F | 2 | 3.91 | AXD-1.2 Rev.1 | W420 | 2025-10-07 |  |  | 108648 | 2025-10-07 | PIPE SMLS | SA-106 B | 22216250 | ALPL10004 | 2 | 40 | 50 | 3.91 | 2 | 90D ELBOW | SA-105 | D06735 | ALPL10046 | 2 | CL 3000 | 50 | 3.91 | 100% | 100% | 0% | 10% | 0% | 0% | 0% | PROPANE | NO
ALP/11/B/H-EP/EI/441 | - | LP FEEDWATER BYPASS LINE | 1542874-D1E3-1658 | 1/1 | 11LCA80BR062 | W11 | SW | F | 2 | 3.91 | AXD-1.2 Rev.1 | W420 | 2025-10-07 |  |  | 108648 | 2025-10-07 | 90D ELBOW | SA-105 | D06735 | ALPL10046 | 2 | CL 3000 | 50 | 3.91 | 1 | PIPE SMLS | SA-106 B | 22216250 | ALPL10004 | 2 | 40 | 50 | 3.91 | 100% | 100% | 0% | 10% | 0% | 0% | 0% | PROPANE | NO
ALP/11/B/H-EP/EI/441 | - | LP FEEDWATER BYPASS LINE | 1542874-D1E3-1658 | 1/1 | 11LCA80BR062 | W12 | SW | F | 2 | 3.91 | AXD-1.2 Rev.1 | W420 | 2025-10-07 |  |  | 108648 | 2025-10-07 | PIPE SMLS | SA-106 B | 22216250 | ALPL10004 | 2 | 40 | 50 | 3.91 | 2 | 90D ELBOW | SA-105 | D06735 | ALPL10046 | 2 | CL 3000 | 50 | 3.91 | 100% | 100% | 0% | 10% | 0% | 0% | 0% | PROPANE | NO
ALP/11/B/H-EP/EI/441 | - | LP FEEDWATER BYPASS LINE | 1542874-D1E3-1658 | 1/1 | 11LCA80BR062 | W13 | SW | F | 2 | 3.91 | AXD-1.2 Rev.1 | W420 | 2025-10-07 |  |  | 108648 | 2025-10-07 | 90D ELBOW | SA-105 | D06735 | ALPL10046 | 2 | CL 3000 | 50 | 3.91 | 1 | PIPE SMLS | SA-106 B | 22216250 | ALPL10004 | 2 | 40 | 50 | 3.91 | 100% | 100% | 0% | 10% | 0% | 0% | 0% | PROPANE | NO
ALP/11/B/H-EP/EI/441 | - | LP FEEDWATER BYPASS LINE | 1542874-D1E3-1658 | 1/1 | 11LCA80BR062 | W14 | SW | F | 2 | 3.91 | AXD-1.2 Rev.1 | W420 | 2025-10-07 |  |  | 108648 | 2025-10-07 | PIPE SMLS | SA-106 B | 22216250 | ALPL10004 | 2 | 40 | 50 | 3.91 | 2 | 90D ELBOW | SA-105 | D06735 | ALPL10046 | 2 | CL 3000 | 50 | 3.91 | 100% | 100% | 0% | 10% | 0% | 0% | 0% | PROPANE | NO
ALP/11/B/H-EP/EI/441 | - | LP FEEDWATER BYPASS LINE | 1542874-D1E3-1658 | 1/1 | 11LCA80BR062 | W15 | SW | F | 2 | 3.91 | AXD-1.2 Rev.1 | W420 | 2025-10-07 |  |  | 108648 | 2025-10-07 | 90D ELBOW | SA-105 | D06735 | ALPL10046 | 2 | CL 3000 | 50 | 3.91 | 1 | PIPE SMLS | SA-106 B | 22216250 | ALPL10004 | 2 | 40 | 50 | 3.91 | 100% | 100% | 0% | 10% | 0% | 0% | 0% | PROPANE | NO
ALP/11/B/H-EP/EI/441 | - | LP FEEDWATER BYPASS LINE | 1542874-D1E3-1658 | 1/1 | 11LCA80BR062 | W16 | SW | F | 2 | 3.91 | AXD-1.2 Rev.1 | W420 | 2025-10-07 |  |  | 108648 | 2025-10-07 | PIPE SMLS | SA-106 B | 22216250 | ALPL10004 | 2 | 40 | 50 | 3.91 | 2 | 90D ELBOW | SA-105 | D06735 | ALPL10046 | 2 | CL 3000 | 50 | 3.91 | 100% | 100% | 0% | 10% | 0% | 0% | 0% | PROPANE | NO
ALP/11/B/H-EP/EI/441 | - | LP FEEDWATER BYPASS LINE | 1542874-D1E3-1658 | 1/1 | 11LCA80BR062 | W17 | SW | F | 2 | 3.91 | AXD-1.2 Rev.1 | W365 | 2025-12-13 |  |  | 108648 | 2025-12-13 | 90D ELBOW | SA-105 | D06735 | ALPL10046 | 2 | CL 3000 | 50 | 3.91 | 1 | PIPE SMLS | SA-106 B | 22216250 | ALPL10004 | 2 | 40 | 50 | 3.91 | 100% | 100% | 0% | 10% | 0% | 0% | 0% | PROPANE | NO
ALP/11/B/H-EP/EI/441 | - | LP FEEDWATER BYPASS LINE | 1542874-D1E3-1658 | 1/1 | 11LCA80BR062 | W18 | SW | F | 2 | 3.91 | AXD-1.2 Rev.1 | W420 | 2025-10-07 |  |  | 108648 | 2025-10-07 | PIPE SMLS | SA-106 B | 22216250 | ALPL10004 | 2 | 40 | 50 | 3.91 | 3 | COUPLING FULL | SA-105 | C37023 | ALPL10052 | 2 | CL 3000 | 50 | 3.91 | 100% | 100% | 0% | 10% | 0% | 0% | 0% | PROPANE | NO
ALP/11/B/H-EP/EI/441 | - | LP FEEDWATER BYPASS LINE | 1542874-D1E3-1658 | 1/1 | 11LCA80BR062 | W19 | SW | F | 2 | 3.91 | AXD-1.2 Rev.1 | W365 | 2025-12-13 |  |  | 108648 | 2025-12-13 | COUPLING FULL | SA-105 | C37023 | ALPL10052 | 2 | CL 3000 | 50 | 3.91 | 1 | PIPE SMLS | SA-106 B | 22216250 | ALPL10004 | 2 | 40 | 50 | 3.91 | 100% | 100% | 0% | 10% | 0% | 0% | 0% | PROPANE | NO
ALP/11/B/H-EP/EI/441 | - | LP FEEDWATER BYPASS LINE | 1542874-D1E3-1658 | 1/1 | 11LCA80BR062 | W20 | SW | F | 2 | 3.91 | AXD-1.2 Rev.1 | W420 | 2025-10-08 |  |  | 108648 | 2025-10-08 | PIPE SMLS | SA-106 B | 22216250 | ALPL10004 | 2 | 40 | 50 | 3.91 | 2 | 90D ELBOW | SA-105 | D06735 | ALPL10046 | 2 | CL 3000 | 50 | 3.91 | 100% | 100% | 0% | 10% | 0% | 0% | 0% | PROPANE | NO
ALP/11/B/H-EP/EI/441 | - | LP FEEDWATER BYPASS LINE | 1542874-D1E3-1658 | 1/1 | 11LCA80BR062 | W21 | SW | F | 2 | 3.91 | AXD-1.2 Rev.1 | W420 | 2025-10-07 |  |  | 108648 | 2025-10-07 | 90D ELBOW | SA-105 | D06735 | ALPL10046 | 2 | CL 3000 | 50 | 3.91 | 1 | PIPE SMLS | SA-106 B | 22216250 | ALPL10004 | 2 | 40 | 50 | 3.91 | 100% | 100% | 0% | 10% | 0% | 0% | 0% | PROPANE | NO
ALP/11/B/H-EP/EI/441 | - | LP FEEDWATER BYPASS LINE | 1542874-D1E3-1658 | 1/1 | 11LCA80BR062 | W22 | SW | F | 2 | 3.91 | AXD-1.2 Rev.1 | W420 | 2025-10-07 |  |  | 108648 | 2025-10-07 | PIPE SMLS | SA-106 B | 22216250 | ALPL10004 | 2 | 40 | 50 | 3.91 | 2 | 90D ELBOW | SA-105 | D06735 | ALPL10046 | 2 | CL 3000 | 50 | 3.91 | 100% | 100% | 0% | 10% | 0% | 0% | 0% | PROPANE | NO
ALP/11/B/H-EP/EI/441 | - | LP FEEDWATER BYPASS LINE | 1542874-D1E3-1658 | 1/1 | 11LCA80BR062 | W23 | SW | F | 2 | 3.91 | AXD-1.2 Rev.1 | W420 | 2025-10-07 |  |  | 108648 | 2025-10-07 | 90D ELBOW | SA-105 | D06735 | ALPL10046 | 2 | CL 3000 | 50 | 3.91 | 1 | PIPE SMLS | SA-106 B | 22216250 | ALPL10004 | 2 | 40 | 50 | 3.91 | 100% | 100% | 0% | 10% | 0% | 0% | 0% | PROPANE | NO
ALP/11/B/H-EP/EI/441 | - | LP FEEDWATER BYPASS LINE | 1542874-D1E3-1658 | 1/1 | 11LCA80BR062 | W24 | SW | F | 2 | 3.91 | AXD-1.2 Rev.1 | W365 | 2025-12-15 |  |  | 108648 | 2025-12-15 | PIPE SMLS | SA-106 B | 22216250 | ALPL10004 | 2 | 40 | 50 | 3.91 | 2 | 90D ELBOW | SA-105 | D06735 | ALPL10046 | 2 | CL 3000 | 50 | 3.91 | 100% | 100% | 0% | 10% | 0% | 0% | 0% | PROPANE | NO
ALP/11/B/H-EP/EI/441 | - | LP FEEDWATER BYPASS LINE | 1542874-D1E3-1658 | 1/1 | 11LCA80BR062 | W25 | SW | F | 2 | 3.91 | AXD-1.2 Rev.1 | W420 | 2025-10-08 |  |  | 108648 | 2025-10-08 | 90D ELBOW | SA-105 | D06735 | ALPL10046 | 2 | CL 3000 | 50 | 3.91 | 1 | PIPE SMLS | SA-106 B | 22216250 | ALPL10004 | 2 | 40 | 50 | 3.91 | 100% | 100% | 0% | 10% | 0% | 0% | 0% | PROPANE | NO
ALP/11/B/H-EP/EI/441 | - | LP FEEDWATER BYPASS LINE | 1542874-D1E3-1658 | 1/1 | 11LCA80BR062 | W26 | SW | F | 2 | 3.91 | AXD-1.2 Rev.1 | W365 | 2025-12-13 |  |  | 108648 | 2025-12-13 | PIPE SMLS | SA-106 B | 22216250 | ALPL10004 | 2 | 40 | 50 | 3.91 | 3 | COUPLING FULL | SA-105 | C37023 | ALPL10052 | 2 | CL 3000 | 50 | 3.91 | 100% | 100% | 0% | 10% | 0% | 0% | 0% | PROPANE | NO
ALP/11/B/H-EP/EI/441 | - | LP FEEDWATER BYPASS LINE | 1542874-D1E3-1658 | 1/1 | 11LCA80BR062 | W27 | SW | F | 2 | 3.91 | AXD-1.2 Rev.1 | W420 | 2025-10-08 |  |  | 108648 | 2025-10-08 | COUPLING FULL | SA-105 | C37023 | ALPL10052 | 2 | CL 3000 | 50 | 3.91 | 1 | PIPE SMLS | SA-106 B | 22216250 | ALPL10004 | 2 | 40 | 50 | 3.91 | 100% | 100% | 0% | 10% | 0% | 0% | 0% | PROPANE | NO
ALP/11/B/H-EP/EI/441 | - | LP FEEDWATER BYPASS LINE | 1542874-D1E3-1658 | 1/1 | 11LCA80BR062 | W28 | SW | F | 2 | 3.91 | AXD-1.2 Rev.1 | W365 | 2025-12-13 |  |  | 108648 | 2025-12-13 | PIPE SMLS | SA-106 B | 22216250 | ALPL10004 | 2 | 40 | 50 | 3.91 | 3 | COUPLING FULL | SA-105 | C37023 | ALPL10052 | 2 | CL 3000 | 50 | 3.91 | 100% | 100% | 0% | 10% | 0% | 0% | 0% | PROPANE | NO
ALP/11/B/H-EP/EI/441 | - | LP FEEDWATER BYPASS LINE | 1542874-D1E3-1658 | 1/1 | 11LCA80BR062 | W29 | SW | F | 2 | 3.91 | AXD-1.2 Rev.1 | W420 | 2025-10-07 |  |  | 108648 | 2025-10-07 | COUPLING FULL | SA-105 | C37023 | ALPL10052 | 2 | CL 3000 | 50 | 3.91 | 1 | PIPE SMLS | SA-106 B | 22216250 | ALPL10004 | 2 | 40 | 50 | 3.91 | 100% | 100% | 0% | 10% | 0% | 0% | 0% | PROPANE | NO
ALP/11/B/H-EP/EI/441 | - | LP FEEDWATER BYPASS LINE | 1542874-D1E3-1658 | 1/1 | 11LCA80BR062 | W30 | SW | F | 2 | 3.91 | AXD-1.2 Rev.1 | W365 | 2025-12-13 |  |  | 108648 | 2025-12-13 | PIPE SMLS | SA-106 B | 22216250 | ALPL10004 | 2 | 40 | 50 | 3.91 | 3 | COUPLING FULL | SA-105 | C37023 | ALPL10052 | 2 | CL 3000 | 50 | 3.91 | 100% | 100% | 0% | 10% | 0% | 0% | 0% | PROPANE | NO
ALP/11/B/H-EP/EI/441 | - | LP FEEDWATER BYPASS LINE | 1542874-D1E3-1658 | 1/1 | 11LCA80BR062 | W31 | SW | F | 2 | 3.91 | AXD-1.2 Rev.1 | W420 | 2025-10-08 |  |  | 108648 | 2025-10-08 | COUPLING FULL | SA-105 | C37023 | ALPL10052 | 2 | CL 3000 | 50 | 3.91 | 1 | PIPE SMLS | SA-106 B | 22216250 | ALPL10004 | 2 | 40 | 50 | 3.91 | 100% | 100% | 0% | 10% | 0% | 0% | 0% | PROPANE | NO
ALP/11/B/H-EP/EI/441 | - | LP FEEDWATER BYPASS LINE | 1542874-D1E3-1658 | 1/1 | 11LCA80BR062 | W32 | SW | F | 2 | 3.91 | AXD-1.2 Rev.1 | W365 | 2025-12-16 |  |  | 108648 | 2025-12-16 | PIPE SMLS | SA-106 B | 22216250 | ALPL10004 | 2 | 40 | 50 | 3.91 | 2 | 90D ELBOW | SA-105 | D06735 | ALPL10046 | 2 | CL 3000 | 50 | 3.91 | 100% | 100% | 0% | 10% | 0% | 0% | 0% | PROPANE | NO
ALP/11/B/H-EP/EI/441 | - | LP FEEDWATER BYPASS LINE | 1542874-D1E3-1658 | 1/1 | 11LCA80BR062 | W33 | SW | F | 2 | 3.91 | AXD-1.2 Rev.1 | W420 | 2025-10-07 |  |  | 108648 | 2025-10-07 | 90D ELBOW | SA-105 | D06735 | ALPL10046 | 2 | CL 3000 | 50 | 3.91 | 1 | PIPE SMLS | SA-106 B | 22216250 | ALPL10004 | 2 | 40 | 50 | 3.91 | 100% | 100% | 0% | 10% | 0% | 0% | 0% | PROPANE | NO
ALP/11/B/H-EP/EI/441 | - | LP FEEDWATER BYPASS LINE | 1542874-D1E3-1658 | 1/1 | 11LCA80BR062 | W34 | SW | F | 2 | 3.91 | AXD-1.2 Rev.1 | W420 | 2025-10-07 |  |  | 108648 | 2025-10-07 | PIPE SMLS | SA-106 B | 22216250 | ALPL10004 | 2 | 40 | 50 | 3.91 | 2 | 90D ELBOW | SA-105 | D06735 | ALPL10046 | 2 | CL 3000 | 50 | 3.91 | 100% | 100% | 0% | 10% | 0% | 0% | 0% | PROPANE | NO
ALP/11/B/H-EP/EI/441 | - | LP FEEDWATER BYPASS LINE | 1542874-D1E3-1658 | 1/1 | 11LCA80BR062 | W35 | SW | F | 2 | 3.91 | AXD-1.2 Rev.1 | W420 | 2025-10-06 |  |  | 108648 | 2025-10-06 | 90D ELBOW | SA-105 | D06735 | ALPL10046 | 2 | CL 3000 | 50 | 3.91 | 1 | PIPE SMLS | SA-106 B | 22216250 | ALPL10004 | 2 | 40 | 50 | 3.91 | 100% | 100% | 0% | 10% | 0% | 0% | 0% | PROPANE | NO
ALP/11/B/H-EP/EI/441 | - | LP FEEDWATER BYPASS LINE | 1542874-D1E3-1658 | 1/1 | 11LCA80BR062 | W36 | SW | F | 2 | 3.91 | AXD-1.2 Rev.1 | W420 | 2025-10-07 |  |  | 108648 | 2025-10-07 | PIPE SMLS | SA-106 B | 22216250 | ALPL10004 | 2 | 40 | 50 | 3.91 | 2 | 90D ELBOW | SA-105 | D06735 | ALPL10046 | 2 | CL 3000 | 50 | 3.91 | 100% | 100% | 0% | 10% | 0% | 0% | 0% | PROPANE | NO
ALP/11/B/H-EP/EI/441 | - | LP FEEDWATER BYPASS LINE | 1542874-D1E3-1658 | 1/1 | 11LCA80BR062 | W37 | SW | F | 2 | 3.91 | AXD-1.2 Rev.1 | W420 | 2025-10-06 |  |  | 108648 | 2025-10-06 | 90D ELBOW | SA-105 | D06735 | ALPL10046 | 2 | CL 3000 | 50 | 3.91 | 1 | PIPE SMLS | SA-106 B | 22216250 | ALPL10004 | 2 | 40 | 50 | 3.91 | 100% | 100% | 0% | 10% | 0% | 0% | 0% | PROPANE | NO
ALP/11/B/H-EP/EI/441 | - | LP FEEDWATER BYPASS LINE | 1542874-D1E3-1658 | 1/1 | 11LCA80BR062 | W38 | SW | F | 2 | 3.91 | AXD-1.2 Rev.1 | W365 | 2025-12-16 |  |  | 108648 | 2025-12-16 | PIPE SMLS | SA-106 B | 22216250 | ALPL10004 | 2 | 40 | 50 | 3.91 | 3 | SOCKOLET | SA-105 | N24110 | ALP0111 | 2 | CL 3000 | 50 | 3.91 | 100% | 100% | 0% | 10% | 0% | 0% | 0% | PROPANE | NO
ALP/11/B/H-EP/EI/443 | A | HP ECON 2 DRAIN LINE | 1542874-D1E3-1667 | 1/6 | 11HAC57BR201 | W1 | SW | F | 1 | 6.35 | AXD-1.2 Rev.1 | W414 | 2025-09-16 |  |  | 108648 | 2025-09-16 | PIPE | SA-106 C | 13323114 | SWJMG2310310383000 | 1 | 160 | 25 | 6.35 | 2 | TEE | SA-105 | C37587 | ALPL10073 | 1 | CL 6000 | 25 | 6.35 | 100% | 100% | 0% | 10% | 0% | 0% | 0% | PROPANE | NO
ALP/11/B/H-EP/EI/443 | A | HP ECON 2 DRAIN LINE | 1542874-D1E3-1667 | 1/6 | 11HAC57BR201 | W2 | SW | F | 1 | 6.35 | AXD-1.2 Rev.1 | W414 | 2025-09-16 |  |  | 108648 | 2025-09-16 | TEE | SA-105 | C37587 | ALPL10073 | 1 | CL 6000 | 25 | 6.35 | 1 | PIPE SMLS | SA-106 C | 2-62156 | ALPL10013 | 1 | 160 | 25 | 6.35 | 100% | 100% | 0% | 10% | 0% | 0% | 0% | PROPANE | NO
ALP/11/B/H-EP/EI/443 | A | HP ECON 2 DRAIN LINE | 1542874-D1E3-1667 | 1/6 | 11HAC57BR201 | W3 | SW | F | 1 | 6.35 | AXD-1.2 Rev.1 | W268 | 2025-06-04 |  |  | 108598 | 2025-06-04 | PIPE SMLS | SA-106 C | 2-62156 | ALPL10013 | 1 | 160 | 25 | 6.35 | 2 | TEE | SA-105 | C37587 | ALPL10073 | 1 | CL 6000 | 25 | 6.35 | 100% | 100% | 0% | 10% | 0% | 0% | 0% | PROPANE | NO
ALP/11/B/H-EP/EI/443 | A | HP ECON 2 DRAIN LINE | 1542874-D1E3-1667 | 1/6 | 11HAC57BR201 | W4 | SW | F | 1 | 6.35 | AXD-1.2 Rev.1 | W268 | 2025-06-04 |  |  | 108598 | 2025-06-04 | TEE | SA-105 | C37587 | ALPL10073 | 1 | CL 6000 | 25 | 6.35 | 1 | PIPE SMLS | SA-106 C | 2-62156 | ALPL10013 | 1 | 160 | 25 | 6.35 | 100% | 100% | 0% | 10% | 0% | 0% | 0% | PROPANE | NO
ALP/11/B/H-EP/EI/443 | A | HP ECON 2 DRAIN LINE | 1542874-D1E3-1667 | 1/6 | 11HAC57BR201 | W5 | SW | F | 1 | 6.35 | AXD-1.2 Rev.1 | W268 | 2025-06-04 |  |  | 108598 | 2025-06-04 | PIPE SMLS | SA-106 C | 2-62156 | ALPL10013 | 1 | 160 | 25 | 6.35 | 3 | 90D ELBOW | SA-105 | D05199 | ALPL10071 | 1 | CL 6000 | 25 | 6.35 | 100% | 100% | 0% | 10% | 0% | 0% | 0% | PROPANE | NO
ALP/11/B/H-EP/EI/443 | A | HP ECON 2 DRAIN LINE | 1542874-D1E3-1667 | 1/6 | 11HAC57BR201 | W6 | SW | F | 1 | 6.35 | AXD-1.2 Rev.1 | W414 | 2025-09-16 |  |  | 108648 | 2025-09-16 | 90D ELBOW | SA-105 | D05199 | ALPL10071 | 1 | CL 6000 | 25 | 6.35 | 1 | PIPE SMLS | SA-106 C | 2-62156 | ALPL10013 | 1 | 160 | 25 | 6.35 | 100% | 100% | 0% | 10% | 0% | 0% | 0% | PROPANE | NO
ALP/11/B/H-EP/EI/443 | A | HP ECON 2 DRAIN LINE | 1542874-D1E3-1667 | 1/6 | 11HAC57BR201 | W7 | SW | F | 1 | 6.35 | AXD-1.2 Rev.1 | W268 | 2025-06-04 |  |  | 108598 | 2025-06-04 | PIPE SMLS | SA-106 C | 2-62156 | ALPL10013 | 1 | 160 | 25 | 6.35 | 2 | TEE | SA-105 | C37587 | ALPL10073 | 1 | CL 6000 | 25 | 6.35 | 100% | 100% | 0% | 10% | 0% | 0% | 0% | PROPANE | NO
ALP/11/B/H-EP/EI/443 | A | HP ECON 2 DRAIN LINE | 1542874-D1E3-1667 | 1/6 | 11HAC57BR201 | W8 | SW | F | 1 | 6.35 | AXD-1.2 Rev.1 | W268 | 2025-06-04 |  |  | 108598 | 2025-06-04 | TEE | SA-105 | C37587 | ALPL10073 | 1 | CL 6000 | 25 | 6.35 | 1 | PIPE SMLS | SA-106 C | 2-62156 | ALPL10013 | 1 | 160 | 25 | 6.35 | 100% | 100% | 0% | 10% | 0% | 0% | 0% | PROPANE | NO
ALP/11/B/H-EP/EI/443 | A | HP ECON 2 DRAIN LINE | 1542874-D1E3-1667 | 1/6 | 11HAC57BR201 | W9 | SW | F | 1 | 6.35 | AXD-1.2 Rev.1 | W268 | 2025-06-04 |  |  | 108598 | 2025-06-04 | PIPE SMLS | SA-106 C | 2-62156 | ALPL10013 | 1 | 160 | 25 | 6.35 | 4 | 45D ELBOW | SA-105 | B09967 | ALPL10079 | 1 | CL 6000 | 25 | 6.35 | 100% | 100% | 0% | 10% | 0% | 0% | 0% | PROPANE | NO
ALP/11/B/H-EP/EI/443 | A | HP ECON 2 DRAIN LINE | 1542874-D1E3-1667 | 1/6 | 11HAC57BR201 | W10 | SW | F | 1 | 6.35 | AXD-1.2 Rev.1 | W268 | 2025-06-04 |  |  | 108598 | 2025-06-04 | 45D ELBOW | SA-105 | B09967 | ALPL10079 | 1 | CL 6000 | 25 | 6.35 | 1 | PIPE SMLS | SA-106 C | 2-62156 | ALPL10013 | 1 | 160 | 25 | 6.35 | 100% | 100% | 0% | 10% | 0% | 0% | 0% | PROPANE | NO
ALP/11/B/H-EP/EI/443 | A | HP ECON 2 DRAIN LINE | 1542874-D1E3-1667 | 1/6 | 11HAC57BR201 | W11 | SW | F | 1 | 6.35 | AXD-1.2 Rev.1 | W268 | 2025-06-04 |  |  | 108598 | 2025-06-04 | PIPE SMLS | SA-106 C | 2-62156 | ALPL10013 | 1 | 160 | 25 | 6.35 | 3 | 90D ELBOW | SA-105 | D05199 | ALPL10071 | 1 | CL 6000 | 25 | 6.35 | 100% | 100% | 0% | 10% | 0% | 0% | 0% | PROPANE | NO
ALP/11/B/H-EP/EI/443 | A | HP ECON 2 DRAIN LINE | 1542874-D1E3-1667 | 1/6 | 11HAC57BR201 | W12 | SW | F | 1 | 6.35 | AXD-1.2 Rev.1 | W268 | 2025-06-04 |  |  | 108598 | 2025-06-04 | TEE | SA-105 | C37587 | ALPL10073 | 1 | CL 6000 | 25 | 6.35 | 1 | PIPE SMLS | SA-106 C | 2-62156 | ALPL10013 | 1 | 160 | 25 | 6.35 | 100% | 100% | 0% | 10% | 0% | 0% | 0% | PROPANE | NO
ALP/11/B/H-EP/EI/443 | A | HP ECON 2 DRAIN LINE | 1542874-D1E3-1667 | 1/6 | 11HAC57BR201 | W13 | SW | F | 1 | 6.35 | AXD-1.2 Rev.1 | W268 | 2025-06-04 |  |  | 108598 | 2025-06-04 | TEE | SA-105 | C37587 | ALPL10073 | 1 | CL 6000 | 25 | 6.35 | 1 | PIPE SMLS | SA-106 C | 2-62156 | ALPL10013 | 1 | 160 | 25 | 6.35 | 100% | 100% | 0% | 10% | 0% | 0% | 0% | PROPANE | NO
ALP/11/B/H-EP/EI/443 | A | HP ECON 2 DRAIN LINE | 1542874-D1E3-1667 | 1/6 | 11HAC57BR201 | W14 | SW | F | 1 | 6.35 | AXD-1.2 Rev.1 | W414 | 2025-09-16 |  |  | 108648 | 2025-09-16 | PIPE SMLS | SA-106 C | 2-62156 | ALPL10013 | 1 | 160 | 25 | 6.35 | 2 | TEE | SA-105 | C37587 | ALPL10073 | 1 | CL 6000 | 25 | 6.35 | 100% | 100% | 0% | 10% | 0% | 0% | 0% | PROPANE | NO
ALP/11/B/H-EP/EI/443 | A | HP ECON 2 DRAIN LINE | 1542874-D1E3-1667 | 1/6 | 11HAC57BR201 | W15 | SW | F | 1 | 6.35 | AXD-1.2 Rev.1 | W414 | 2025-09-16 |  |  | 108648 | 2025-09-16 | PIPE SMLS | SA-106 C | 2-62156 | ALPL10013 | 1 | 160 | 25 | 6.35 | 3 | 90D ELBOW | SA-105 | D05199 | ALPL10071 | 1 | CL 6000 | 25 | 6.35 | 100% | 100% | 0% | 10% | 0% | 0% | 0% | PROPANE | NO
ALP/11/B/H-EP/EI/443 | A | HP ECON 2 DRAIN LINE | 1542874-D1E3-1667 | 1/6 | 11HAC57BR201 | W16 | SW | F | 1 | 6.35 | AXD-1.2 Rev.1 | W414 | 2025-09-16 |  |  | 108648 | 2025-09-16 | 90D ELBOW | SA-105 | D05199 | ALPL10071 | 1 | CL 6000 | 25 | 6.35 | TP-MODULE | PIPE | SA-106 C | 13323114 | SWJMG2310310383000 | 1 | 160 | 25 | 6.35 | 100% | 100% | 0% | 10% | 0% | 0% | 0% | PROPANE | NO
ALP/11/B/H-EP/EI/443 | A | HP ECON 2 DRAIN LINE | 1542874-D1E3-1667 | 2/6 | 11HAC57BR201 | W17 | SW | F | 1 | 6.35 | AXD-1.2 Rev.1 | W413 | 2025-10-31 |  |  | 108648 | 2025-10-31 | 90D ELBOW | SA-105 | D05199 | ALPL10071 | 1 | CL 6000 | 25 | 6.35 | 1 | PIPE SMLS | SA-106 C | 2-62156 | ALPL10013 | 1 | 160 | 25 | 6.35 | 100% | 100% | 0% | 10% | 0% | 0% | 0% | PROPANE | NO
ALP/11/B/H-EP/EI/443 | A | HP ECON 2 DRAIN LINE | 1542874-D1E3-1667 | 2/6 | 11HAC57BR201 | W18 | SW | F | 1 | 6.35 | AXD-1.2 Rev.1 | W268 | 2025-06-04 |  |  | 108598 | 2025-06-04 | PIPE SMLS | SA-106 C | 2-62156 | ALPL10013 | 1 | 160 | 25 | 6.35 | 2 | 90D ELBOW | SA-105 | D05199 | ALPL10071 | 1 | CL 6000 | 25 | 6.35 | 100% | 100% | 0% | 10% | 0% | 0% | 0% | PROPANE | NO
ALP/11/B/H-EP/EI/443 | A | HP ECON 2 DRAIN LINE | 1542874-D1E3-1667 | 2/6 | 11HAC57BR201 | W19 | SW | F | 1 | 6.35 | AXD-1.2 Rev.1 | W268 | 2025-06-04 |  |  | 108598 | 2025-06-04 | 90D ELBOW | SA-105 | D05199 | ALPL10071 | 1 | CL 6000 | 25 | 6.35 | 1 | PIPE SMLS | SA-106 C | 2-62156 | ALPL10013 | 1 | 160 | 25 | 6.35 | 100% | 100% | 0% | 10% | 0% | 0% | 0% | PROPANE | NO
ALP/11/B/H-EP/EI/443 | A | HP ECON 2 DRAIN LINE | 1542874-D1E3-1667 | 2/6 | 11HAC57BR201 | W20 | SW | F | 1 | 6.35 | AXD-1.2 Rev.1 | W268 | 2025-06-04 |  |  | 108598 | 2025-06-04 | PIPE SMLS | SA-106 C | 2-62156 | ALPL10013 | 1 | 160 | 25 | 6.35 | 2 | 90D ELBOW | SA-105 | D05199 | ALPL10071 | 1 | CL 6000 | 25 | 6.35 | 100% | 100% | 0% | 10% | 0% | 0% | 0% | PROPANE | NO
ALP/11/B/H-EP/EI/443 | A | HP ECON 2 DRAIN LINE | 1542874-D1E3-1667 | 2/6 | 11HAC57BR201 | W21 | SW | F | 1 | 6.35 | AXD-1.2 Rev.1 | W268 | 2025-06-04 |  |  | 108598 | 2025-06-04 | 90D ELBOW | SA-105 | D05199 | ALPL10071 | 1 | CL 6000 | 25 | 6.35 | 1 | PIPE SMLS | SA-106 C | 2-62156 | ALPL10013 | 1 | 160 | 25 | 6.35 | 100% | 100% | 0% | 10% | 0% | 0% | 0% | PROPANE | NO
ALP/11/B/H-EP/EI/443 | A | HP ECON 2 DRAIN LINE | 1542874-D1E3-1667 | 2/6 | 11HAC57BR201 | W22 | SW | F | 1 | 6.35 | AXD-1.2 Rev.1 | W268 | 2025-06-04 |  |  | 108598 | 2025-06-04 | PIPE SMLS | SA-106 C | 2-62156 | ALPL10013 | 1 | 160 | 25 | 6.35 | 2 | 90D ELBOW | SA-105 | D05199 | ALPL10071 | 1 | CL 6000 | 25 | 6.35 | 100% | 100% | 0% | 10% | 0% | 0% | 0% | PROPANE | NO
ALP/11/B/H-EP/EI/443 | A | HP ECON 2 DRAIN LINE | 1542874-D1E3-1667 | 2/6 | 11HAC57BR201 | W23 | SW | F | 1 | 6.35 | AXD-1.2 Rev.1 | W413 | 2025-10-31 |  |  | 108648 | 2025-10-31 | 90D ELBOW | SA-105 | D05199 | ALPL10071 | 1 | CL 6000 | 25 | 6.35 | 1 | PIPE SMLS | SA-106 C | 2-62156 | ALPL10013 | 1 | 160 | 25 | 6.35 | 100% | 100% | 0% | 10% | 0% | 0% | 0% | PROPANE | NO
ALP/11/B/H-EP/EI/443 | A | HP ECON 2 DRAIN LINE | 1542874-D1E3-1667 | 2/6 | 11HAC57BR201 | W24 | SW | F | 1 | 6.35 | AXD-1.2 Rev.1 | W268 | 2025-06-04 |  |  | 108598 | 2025-06-04 | PIPE SMLS | SA-106 C | 2-62156 | ALPL10013 | 1 | 160 | 25 | 6.35 | 2 | 90D ELBOW | SA-105 | D05199 | ALPL10071 | 1 | CL 6000 | 25 | 6.35 | 100% | 100% | 0% | 10% | 0% | 0% | 0% | PROPANE | NO
ALP/11/B/H-EP/EI/443 | A | HP ECON 2 DRAIN LINE | 1542874-D1E3-1667 | 2/6 | 11HAC57BR201 | W25 | SW | F | 1 | 6.35 | AXD-1.2 Rev.1 | W268 | 2025-06-04 |  |  | 108598 | 2025-06-04 | 90D ELBOW | SA-105 | D05199 | ALPL10071 | 1 | CL 6000 | 25 | 6.35 | 1 | PIPE SMLS | SA-106 C | 2-62156 | ALPL10013 | 1 | 160 | 25 | 6.35 | 100% | 100% | 0% | 10% | 0% | 0% | 0% | PROPANE | NO
ALP/11/B/H-EP/EI/443 | A | HP ECON 2 DRAIN LINE | 1542874-D1E3-1667 | 2/6 | 11HAC57BR201 | W26 | SW | F | 1 | 6.35 | AXD-1.2 Rev.1 | W268 | 2025-06-04 |  |  | 108598 | 2025-06-04 | PIPE SMLS | SA-106 C | 2-62156 | ALPL10013 | 1 | 160 | 25 | 6.35 | 3 | Globe Valve | SA-105 | YBA | 08-0220 | 1 | CL.1500 SPL | 25 | 6.35 | 100% | 100% | 0% | 10% | 0% | 0% | 0% | PROPANE | NO
ALP/11/B/H-EP/EI/443 | A | HP ECON 2 DRAIN LINE | 1542874-D1E3-1667 | 2/6 | 11HAC57BR201 | W27 | SW | F | 1 | 6.35 | AXD-1.2 Rev.1 | W268 | 2025-06-04 |  |  | 108598 | 2025-06-04 | Globe Valve | SA-105 | YBA | 08-0220 | 1 | CL.1500 SPL | 25 | 6.35 | 1 | PIPE SMLS | SA-106 C | 2-62156 | ALPL10013 | 1 | 160 | 25 | 6.35 | 100% | 100% | 0% | 10% | 0% | 0% | 0% | PROPANE | NO
ALP/11/B/H-EP/EI/443 | A | HP ECON 2 DRAIN LINE | 1542874-D1E3-1667 | 2/6 | 11HAC57BR201 | W28 | SW | F | 1 | 6.35 | AXD-1.2 Rev.1 | W413 | 2025-11-08 |  |  | 108648 | 2025-11-08 | PIPE SMLS | SA-106 C | 2-62156 | ALPL10013 | 1 | 160 | 25 | 6.35 | 4 | TEE REDUCER | SA-105 |  |  | 1 | CL 6000 | 25 | 6.35 | 100% | 100% | 0% | 10% | 0% | 0% | 0% | PROPANE | NO
ALP/11/B/H-EP/EI/443 | A | HP ECON 2 DRAIN LINE | 1542874-D1E3-1667 | 3/6 | 11HAC57BR201 | W29 | SW | F | 1 | 6.35 | AXD-1.2 Rev.1 | W413 | 2025-10-29 |  |  | 108648 | 2025-10-29 | PIPE SMLS | SA-106 C | 2-62156 | ALPL10013 | 1 | 160 | 25 | 6.35 | 2 | TEE | SA-105 | C37587 | ALPL10073 | 1 | CL 6000 | 25 | 6.35 | 100% | 100% | 0% | 10% | 0% | 0% | 0% | PROPANE | NO
ALP/11/B/H-EP/EI/443 | A | HP ECON 2 DRAIN LINE | 1542874-D1E3-1667 | 3/6 | 11HAC57BR201 | W30 | SW | F | 1 | 6.35 | AXD-1.2 Rev.1 | W414 | 2025-09-16 |  |  | 108648 | 2025-09-16 | TEE | SA-105 | C37587 | ALPL10073 | 1 | CL 6000 | 25 | 6.35 | 1 | PIPE SMLS | SA-106 C | 2-62156 | ALPL10013 | 1 | 160 | 25 | 6.35 | 100% | 100% | 0% | 10% | 0% | 0% | 0% | PROPANE | NO
ALP/11/B/H-EP/EI/443 | A | HP ECON 2 DRAIN LINE | 1542874-D1E3-1667 | 3/6 | 11HAC57BR201 | W31 | SW | F | 1 | 6.35 | AXD-1.2 Rev.1 | W268 | 2025-06-05 |  |  | 108598 | 2025-06-05 | PIPE SMLS | SA-106 C | 2-62156 | ALPL10013 | 1 | 160 | 25 | 6.35 | 2 | TEE | SA-105 | C37587 | ALPL10073 | 1 | CL 6000 | 25 | 6.35 | 100% | 100% | 0% | 10% | 0% | 0% | 0% | PROPANE | NO
ALP/11/B/H-EP/EI/443 | A | HP ECON 2 DRAIN LINE | 1542874-D1E3-1667 | 3/6 | 11HAC57BR201 | W32 | SW | F | 1 | 6.35 | AXD-1.2 Rev.1 | W268 | 2025-06-05 |  |  | 108598 | 2025-06-05 | TEE | SA-105 | C37587 | ALPL10073 | 1 | CL 6000 | 25 | 6.35 | 1 | PIPE SMLS | SA-106 C | 2-62156 | ALPL10013 | 1 | 160 | 25 | 6.35 | 100% | 100% | 0% | 10% | 0% | 0% | 0% | PROPANE | NO
ALP/11/B/H-EP/EI/443 | A | HP ECON 2 DRAIN LINE | 1542874-D1E3-1667 | 3/6 | 11HAC57BR201 | W33 | SW | F | 1 | 6.35 | AXD-1.2 Rev.1 | W414 | 2025-09-15 |  |  | 108648 | 2025-09-15 | PIPE SMLS | SA-106 C | 2-62156 | ALPL10013 | 1 | 160 | 25 | 6.35 | 2 | TEE | SA-105 | C37587 | ALPL10073 | 1 | CL 6000 | 25 | 6.35 | 100% | 100% | 0% | 10% | 0% | 0% | 0% | PROPANE | NO
ALP/11/B/H-EP/EI/443 | A | HP ECON 2 DRAIN LINE | 1542874-D1E3-1667 | 3/6 | 11HAC57BR201 | W34 W34R | SW | F | 1 | 6.35 | AXD-1.2 Rev.1 | W414 | 2025-09-15 | 2025-11-08 | W413 | 108648 | 2025-09-15 | TEE | SA-105 | C37587 | ALPL10073 | 1 | CL 6000 | 25 | 6.35 | 1 | PIPE SMLS | SA-106 C | 2-62156 | ALPL10013 | 1 | 160 | 25 | 6.35 | 100% | 100% | 0% | 10% | 0% | 0% | 0% | PROPANE | NO
ALP/11/B/H-EP/EI/443 | A | HP ECON 2 DRAIN LINE | 1542874-D1E3-1667 | 3/6 | 11HAC57BR201 | W35 | SW | F | 1 | 6.35 | AXD-1.2 Rev.1 | W268 | 2025-06-05 |  |  | 108598 | 2025-06-05 | TEE | SA-105 | C37587 | ALPL10073 | 1 | CL 6000 | 25 | 6.35 | 1 | PIPE SMLS | SA-106 C | 2-62156 | ALPL10013 | 1 | 160 | 25 | 6.35 | 100% | 100% | 0% | 10% | 0% | 0% | 0% | PROPANE | NO
ALP/11/B/H-EP/EI/443 | A | HP ECON 2 DRAIN LINE | 1542874-D1E3-1667 | 3/6 | 11HAC57BR201 | W36 | SW | F | 1 | 6.35 | AXD-1.2 Rev.1 | W414 | 2025-09-15 |  |  | 108648 | 2025-09-15 | PIPE SMLS | SA-106 C | 2-62156 | ALPL10013 | 1 | 160 | 25 | 6.35 | 3 | 90D ELBOW | SA-105 | D05199 | ALPL10071 | 1 | CL 6000 | 25 | 6.35 | 100% | 100% | 0% | 10% | 0% | 0% | 0% | PROPANE | NO
ALP/11/B/H-EP/EI/443 | A | HP ECON 2 DRAIN LINE | 1542874-D1E3-1667 | 3/6 | 11HAC57BR201 | W37 W37R | SW | F | 1 | 6.35 | AXD-1.2 Rev.1 | W414 | 2025-09-15 | 2025-11-08 | W413 | 108648 | 2025-09-15 | 90D ELBOW | SA-105 | D05199 | ALPL10071 | 1 | CL 6000 | 25 | 6.35 | TP-MODULE | PIPE | SA-106 C | 13323114 | SWJMG2310310383000 | 1 | 160 | 25 | 6.35 | 100% | 100% | 0% | 10% | 0% | 0% | 0% | PROPANE | NO
ALP/11/B/H-EP/EI/443 | A | HP ECON 2 DRAIN LINE | 1542874-D1E3-1667 | 3/6 | 11HAC57BR201 | W38 | SW | F | 1 | 6.35 | AXD-1.2 Rev.1 | W268 | 2025-06-05 |  |  | 108598 | 2025-06-05 | TEE | SA-105 | C37587 | ALPL10073 | 1 | CL 6000 | 25 | 6.35 | 1 | PIPE SMLS | SA-106 C | 2-62156 | ALPL10013 | 1 | 160 | 25 | 6.35 | 100% | 100% | 0% | 10% | 0% | 0% | 0% | PROPANE | NO
ALP/11/B/H-EP/EI/443 | A | HP ECON 2 DRAIN LINE | 1542874-D1E3-1667 | 3/6 | 11HAC57BR201 | W39 | SW | F | 1 | 6.35 | AXD-1.2 Rev.1 | W413 | 2025-10-29 |  |  | 108648 | 2025-10-29 | TEE | SA-105 | C37587 | ALPL10073 | 1 | CL 6000 | 25 | 6.35 | 1 | PIPE SMLS | SA-106 C | 2-62156 | ALPL10013 | 1 | 160 | 25 | 6.35 | 100% | 100% | 0% | 10% | 0% | 0% | 0% | PROPANE | NO
ALP/11/B/H-EP/EI/443 | A | HP ECON 2 DRAIN LINE | 1542874-D1E3-1667 | 3/6 | 11HAC57BR201 | W40 | SW | F | 1 | 6.35 | AXD-1.2 Rev.1 | W268 | 2025-06-05 |  |  | 108598 | 2025-06-05 | PIPE SMLS | SA-106 C | 2-62156 | ALPL10013 | 1 | 160 | 25 | 6.35 | 3 | 90D ELBOW | SA-105 | D05199 | ALPL10071 | 1 | CL 6000 | 25 | 6.35 | 100% | 100% | 0% | 10% | 0% | 0% | 0% | PROPANE | NO
ALP/11/B/H-EP/EI/443 | A | HP ECON 2 DRAIN LINE | 1542874-D1E3-1667 | 3/6 | 11HAC57BR201 | W41 | SW | F | 1 | 6.35 | AXD-1.2 Rev.1 | W268 | 2025-06-05 |  |  | 108598 | 2025-06-05 | 90D ELBOW | SA-105 | D05199 | ALPL10071 | 1 | CL 6000 | 25 | 6.35 | 1 | PIPE SMLS | SA-106 C | 2-62156 | ALPL10013 | 1 | 160 | 25 | 6.35 | 100% | 100% | 0% | 10% | 0% | 0% | 0% | PROPANE | NO
ALP/11/B/H-EP/EI/443 | A | HP ECON 2 DRAIN LINE | 1542874-D1E3-1667 | 3/6 | 11HAC57BR201 | W42 | SW | F | 1 | 6.35 | AXD-1.2 Rev.1 | W268 | 2025-06-05 |  |  | 108598 | 2025-06-05 | PIPE SMLS | SA-106 C | 2-62156 | ALPL10013 | 1 | 160 | 25 | 6.35 | 2 | TEE | SA-105 | C37587 | ALPL10073 | 1 | CL 6000 | 25 | 6.35 | 100% | 100% | 0% | 10% | 0% | 0% | 0% | PROPANE | NO
ALP/11/B/H-EP/EI/443 | A | HP ECON 2 DRAIN LINE | 1542874-D1E3-1667 | 3/6 | 11HAC57BR201 | W43 | SW | F | 1 | 6.35 | AXD-1.2 Rev.1 | W414 | 2025-09-13 |  |  | 108648 | 2025-09-13 | TEE | SA-105 | C37587 | ALPL10073 | 1 | CL 6000 | 25 | 6.35 | 1 | PIPE SMLS | SA-106 C | 2-62156 | ALPL10013 | 1 | 160 | 25 | 6.35 | 100% | 100% | 0% | 10% | 0% | 0% | 0% | PROPANE | NO
ALP/11/B/H-EP/EI/443 | A | HP ECON 2 DRAIN LINE | 1542874-D1E3-1667 | 3/6 | 11HAC57BR201 | W44 | SW | F | 1 | 6.35 | AXD-1.2 Rev.1 | W414 | 2025-09-13 |  |  | 108648 | 2025-09-13 | PIPE SMLS | SA-106 C | 2-62156 | ALPL10013 | 1 | 160 | 25 | 6.35 | 2 | TEE | SA-105 | C37587 | ALPL10073 | 1 | CL 6000 | 25 | 6.35 | 100% | 100% | 0% | 10% | 0% | 0% | 0% | PROPANE | NO
ALP/11/B/H-EP/EI/443 | A | HP ECON 2 DRAIN LINE | 1542874-D1E3-1667 | 3/6 | 11HAC57BR201 | W45 | SW | F | 1 | 6.35 | AXD-1.2 Rev.1 | W414 | 2025-09-13 |  |  | 108648 | 2025-09-13 | TEE | SA-105 | C37587 | ALPL10073 | 1 | CL 6000 | 25 | 6.35 | TP-MODULE | PIPE | SA-106 C | 13323114 | SWJMG2310310383000 | 1 | 160 | 25 | 6.35 | 100% | 100% | 0% | 10% | 0% | 0% | 0% | PROPANE | NO
ALP/11/B/H-EP/EI/443 | A | HP ECON 2 DRAIN LINE | 1542874-D1E3-1667 | 3/6 | 11HAC57BR201 | W46 | SW | F | 1 | 6.35 | AXD-1.2 Rev.1 | W414 | 2025-09-13 |  |  | 108648 | 2025-09-13 | TEE | SA-105 | C37587 | ALPL10073 | 1 | CL 6000 | 25 | 6.35 | 1 | PIPE SMLS | SA-106 C | 2-62156 | ALPL10013 | 1 | 160 | 25 | 6.35 | 100% | 100% | 0% | 10% | 0% | 0% | 0% | PROPANE | NO
ALP/11/B/H-EP/EI/443 | A | HP ECON 2 DRAIN LINE | 1542874-D1E3-1667 | 3/6 | 11HAC57BR201 | W47 | SW | F | 1 | 6.35 | AXD-1.2 Rev.1 | W414 | 2025-09-13 |  |  | 108648 | 2025-09-13 | PIPE SMLS | SA-106 C | 2-62156 | ALPL10013 | 1 | 160 | 25 | 6.35 | 3 | 90D ELBOW | SA-105 | D05199 | ALPL10071 | 1 | CL 6000 | 25 | 6.35 | 100% | 100% | 0% | 10% | 0% | 0% | 0% | PROPANE | NO
ALP/11/B/H-EP/EI/443 | A | HP ECON 2 DRAIN LINE | 1542874-D1E3-1667 | 3/6 | 11HAC57BR201 | W48 | SW | F | 1 | 6.35 | AXD-1.2 Rev.1 | W414 | 2025-09-13 |  |  | 108648 | 2025-09-13 | 90D ELBOW | SA-105 | D05199 | ALPL10071 | 1 | CL 6000 | 25 | 6.35 | TP-MODULE | PIPE | SA-106 C | 13323114 | SWJMG2310310383000 | 1 | 160 | 25 | 6.35 | 100% | 100% | 0% | 10% | 0% | 0% | 0% | PROPANE | NO
ALP/11/B/H-EP/EI/443 | A | HP ECON 2 DRAIN LINE | 1542874-D1E3-1667 | 3/6 | 11HAC57BR201 | W49 | SW | F | 1 | 6.35 | AXD-1.2 Rev.1 | W414 | 2025-09-13 |  |  | 108648 | 2025-09-13 | TEE | SA-105 | C37587 | ALPL10073 | 1 | CL 6000 | 25 | 6.35 | 1 | PIPE SMLS | SA-106 C | 2-62156 | ALPL10013 | 1 | 160 | 25 | 6.35 | 100% | 100% | 0% | 10% | 0% | 0% | 0% | PROPANE | NO
ALP/11/B/H-EP/EI/443 | A | HP ECON 2 DRAIN LINE | 1542874-D1E3-1667 | 4/6 | 11HAC57BR201 | W50 | SW | F | 1 | 6.35 | AXD-1.2 Rev.1 | W414 | 2025-09-15 |  |  | 108648 | 2025-09-15 | PIPE SMLS | SA-106 C | 2-62156 | ALPL10013 | 1 | 160 | 25 | 6.35 | 2 | TEE | SA-105 | C37587 | ALPL10073 | 1 | CL 6000 | 25 | 6.35 | 100% | 100% | 0% | 10% | 0% | 0% | 0% | PROPANE | NO
ALP/11/B/H-EP/EI/443 | A | HP ECON 2 DRAIN LINE | 1542874-D1E3-1667 | 4/6 | 11HAC57BR201 | W51 W51R | SW | F | 1 | 6.35 | AXD-1.2 Rev.1 | W414 | 2025-09-15 | 2025-11-09 | W413 | 108648 | 2025-09-15 | TEE | SA-105 | C37587 | ALPL10073 | 1 | CL 6000 | 25 | 6.35 | TP-MODULE | PIPE | SA-106 C | 13323114 | SWJMG2310310383000 | 1 | 160 | 25 | 6.35 | 100% | 100% | 0% | 10% | 0% | 0% | 0% | PROPANE | NO
ALP/11/B/H-EP/EI/443 | A | HP ECON 2 DRAIN LINE | 1542874-D1E3-1667 | 4/6 | 11HAC57BR201 | W52 | SW | F | 1 | 6.35 | AXD-1.2 Rev.1 | W414 | 2025-09-15 |  |  | 108648 | 2025-09-15 | TEE | SA-105 | C37587 | ALPL10073 | 1 | CL 6000 | 25 | 6.35 | 1 | PIPE SMLS | SA-106 C | 2-62156 | ALPL10013 | 1 | 160 | 25 | 6.35 | 100% | 100% | 0% | 10% | 0% | 0% | 0% | PROPANE | NO
ALP/11/B/H-EP/EI/443 | A | HP ECON 2 DRAIN LINE | 1542874-D1E3-1667 | 4/6 | 11HAC57BR201 | W53 | SW | F | 1 | 6.35 | AXD-1.2 Rev.1 | W268 | 2025-06-06 |  |  | 108598 | 2025-06-06 | PIPE SMLS | SA-106 C | 2-62156 | ALPL10013 | 1 | 160 | 25 | 6.35 | 2 | TEE | SA-105 | C37587 | ALPL10073 | 1 | CL 6000 | 25 | 6.35 | 100% | 100% | 0% | 10% | 0% | 0% | 0% | PROPANE | NO
ALP/11/B/H-EP/EI/443 | A | HP ECON 2 DRAIN LINE | 1542874-D1E3-1667 | 4/6 | 11HAC57BR201 | W54 W54R | SW | F | 1 | 6.35 | AXD-1.2 Rev.1 | W414 | 2025-09-15 | 2025-11-09 | W413 | 108648 | 2025-09-15 | TEE | SA-105 | C37587 | ALPL10073 | 1 | CL 6000 | 25 | 6.35 | TP-MODULE | PIPE | SA-106 C | 13323114 | SWJMG2310310383000 | 1 | 160 | 25 | 6.35 | 100% | 100% | 0% | 10% | 0% | 0% | 0% | PROPANE | NO
ALP/11/B/H-EP/EI/443 | A | HP ECON 2 DRAIN LINE | 1542874-D1E3-1667 | 4/6 | 11HAC57BR201 | W55 | SW | F | 1 | 6.35 | AXD-1.2 Rev.1 | W268 | 2025-06-06 |  |  | 108598 | 2025-06-06 | TEE | SA-105 | C37587 | ALPL10073 | 1 | CL 6000 | 25 | 6.35 | 1 | PIPE SMLS | SA-106 C | 2-62156 | ALPL10013 | 1 | 160 | 25 | 6.35 | 100% | 100% | 0% | 10% | 0% | 0% | 0% | PROPANE | NO
ALP/11/B/H-EP/EI/443 | A | HP ECON 2 DRAIN LINE | 1542874-D1E3-1667 | 4/6 | 11HAC57BR201 | W56 | SW | F | 1 | 6.35 | AXD-1.2 Rev.1 | W414 | 2025-09-15 |  |  | 108648 | 2025-09-15 | PIPE SMLS | SA-106 C | 2-62156 | ALPL10013 | 1 | 160 | 25 | 6.35 | 3 | 90D ELBOW | SA-105 | D05199 | ALPL10071 | 1 | CL 6000 | 25 | 6.35 | 100% | 100% | 0% | 10% | 0% | 0% | 0% | PROPANE | NO
ALP/11/B/H-EP/EI/443 | A | HP ECON 2 DRAIN LINE | 1542874-D1E3-1667 | 4/6 | 11HAC57BR201 | W57 | SW | F | 1 | 6.35 | AXD-1.2 Rev.1 | W414 | 2025-09-15 |  |  | 108648 | 2025-09-15 | 90D ELBOW | SA-105 | D05199 | ALPL10071 | 1 | CL 6000 | 25 | 6.35 | TP-MODULE | PIPE | SA-106 C | 13323114 | SWJMG2310310383000 | 1 | 160 | 25 | 6.35 | 100% | 100% | 0% | 10% | 0% | 0% | 0% | PROPANE | NO
ALP/11/B/H-EP/EI/443 | A | HP ECON 2 DRAIN LINE | 1542874-D1E3-1667 | 5/6 | 11HAC57BR201 | W58 | SW | F | 1 | 6.35 | AXD-1.2 Rev.1 | W414 | 2025-09-13 |  |  | 108648 | 2025-09-13 | PIPE SMLS | SA-106 C | 2-62156 | ALPL10013 | 1 | 160 | 25 | 6.35 | 2 | TEE | SA-105 | C37587 | ALPL10073 | 1 | CL 6000 | 25 | 6.35 | 100% | 100% | 0% | 10% | 0% | 0% | 0% | PROPANE | NO
ALP/11/B/H-EP/EI/443 | A | HP ECON 2 DRAIN LINE | 1542874-D1E3-1667 | 5/6 | 11HAC57BR201 | W59 | SW | F | 1 | 6.35 | AXD-1.2 Rev.1 | W414 | 2025-09-13 |  |  | 108648 | 2025-09-13 | TEE | SA-105 | C37587 | ALPL10073 | 1 | CL 6000 | 25 | 6.35 | TP-MODULE | PIPE | SA-106 C | 13323114 | SWJMG2310310383000 | 1 | 160 | 25 | 6.35 | 100% | 100% | 0% | 10% | 0% | 0% | 0% | PROPANE | NO
ALP/11/B/H-EP/EI/443 | A | HP ECON 2 DRAIN LINE | 1542874-D1E3-1667 | 5/6 | 11HAC57BR201 | W60 | SW | F | 1 | 6.35 | AXD-1.2 Rev.1 | W414 | 2025-09-13 |  |  | 108648 | 2025-09-13 | TEE | SA-105 | C37587 | ALPL10073 | 1 | CL 6000 | 25 | 6.35 | 1 | PIPE SMLS | SA-106 C | 2-62156 | ALPL10013 | 1 | 160 | 25 | 6.35 | 100% | 100% | 0% | 10% | 0% | 0% | 0% | PROPANE | NO
ALP/11/B/H-EP/EI/443 | A | HP ECON 2 DRAIN LINE | 1542874-D1E3-1667 | 5/6 | 11HAC57BR201 | W61 | SW | F | 1 | 6.35 | AXD-1.2 Rev.1 | W268 | 2025-06-06 |  |  | 108598 | 2025-06-06 | PIPE SMLS | SA-106 C | 2-62156 | ALPL10013 | 1 | 160 | 25 | 6.35 | 2 | TEE | SA-105 | C37587 | ALPL10073 | 1 | CL 6000 | 25 | 6.35 | 100% | 100% | 0% | 10% | 0% | 0% | 0% | PROPANE | NO
ALP/11/B/H-EP/EI/443 | A | HP ECON 2 DRAIN LINE | 1542874-D1E3-1667 | 5/6 | 11HAC57BR201 | W62 W62R | SW | F | 1 | 6.35 | AXD-1.2 Rev.1 | W414 | 2025-09-13 | 2025-10-31 | W413 | 108648 | 2025-09-13 | TEE | SA-105 | C37587 | ALPL10073 | 1 | CL 6000 | 25 | 6.35 | TP-MODULE | PIPE | SA-106 C | 13323114 | SWJMG2310310383000 | 1 | 160 | 25 | 6.35 | 100% | 100% | 0% | 10% | 0% | 0% | 0% | PROPANE | NO
ALP/11/B/H-EP/EI/443 | A | HP ECON 2 DRAIN LINE | 1542874-D1E3-1667 | 5/6 | 11HAC57BR201 | W63 | SW | F | 1 | 6.35 | AXD-1.2 Rev.1 | W268 | 2025-06-06 |  |  | 108598 | 2025-06-06 | TEE | SA-105 | C37587 | ALPL10073 | 1 | CL 6000 | 25 | 6.35 | 1 | PIPE SMLS | SA-106 C | 2-62156 | ALPL10013 | 1 | 160 | 25 | 6.35 | 100% | 100% | 0% | 10% | 0% | 0% | 0% | PROPANE | NO
ALP/11/B/H-EP/EI/443 | A | HP ECON 2 DRAIN LINE | 1542874-D1E3-1667 | 5/6 | 11HAC57BR201 | W64 | SW | F | 1 | 6.35 | AXD-1.2 Rev.1 | W414 | 2025-09-13 |  |  | 108648 | 2025-09-13 | PIPE SMLS | SA-106 C | 2-62156 | ALPL10013 | 1 | 160 | 25 | 6.35 | 3 | 90D ELBOW | SA-105 | D05199 | ALPL10071 | 1 | CL 6000 | 25 | 6.35 | 100% | 100% | 0% | 10% | 0% | 0% | 0% | PROPANE | NO
ALP/11/B/H-EP/EI/443 | A | HP ECON 2 DRAIN LINE | 1542874-D1E3-1667 | 5/6 | 11HAC57BR201 | W65 | SW | F | 1 | 6.35 | AXD-1.2 Rev.1 | W414 | 2025-09-13 |  |  | 108648 | 2025-09-13 | 90D ELBOW | SA-105 | D05199 | ALPL10071 | 1 | CL 6000 | 25 | 6.35 | TP-MODULE | PIPE | SA-106 C | 13323114 | SWJMG2310310383000 | 1 | 160 | 25 | 6.35 | 100% | 100% | 0% | 10% | 0% | 0% | 0% | PROPANE | NO
ALP/11/B/H-EP/EI/443 | A | HP ECON 2 DRAIN LINE | 1542874-D1E3-1667 | 6/6 | 11HAC57BR201 | W66 | SW | F | 1 | 6.35 | AXD-1.2 Rev.1 | W414 | 2025-09-16 |  |  | 108648 | 2025-09-16 | PIPE SMLS | SA-106 C | 2-62156 | ALPL10013 | 1 | 160 | 25 | 6.35 | 2 | TEE | SA-105 | C37587 | ALPL10073 | 1 | CL 6000 | 25 | 6.35 | 100% | 100% | 0% | 10% | 0% | 0% | 0% | PROPANE | NO
ALP/11/B/H-EP/EI/443 | A | HP ECON 2 DRAIN LINE | 1542874-D1E3-1667 | 6/6 | 11HAC57BR201 | W67 | SW | F | 1 | 6.35 | AXD-1.2 Rev.1 | W414 | 2025-09-15 |  |  | 108648 | 2025-09-15 | TEE | SA-105 | C37587 | ALPL10073 | 1 | CL 6000 | 25 | 6.35 | TP-MODULE | PIPE | SA-106 C | 13323114 | SWJMG2310310383000 | 1 | 160 | 25 | 6.35 | 100% | 100% | 0% | 10% | 0% | 0% | 0% | PROPANE | NO
ALP/11/B/H-EP/EI/443 | A | HP ECON 2 DRAIN LINE | 1542874-D1E3-1667 | 6/6 | 11HAC57BR201 | W68 | SW | F | 1 | 6.35 | AXD-1.2 Rev.1 | W414 | 2025-09-15 |  |  | 108648 | 2025-09-15 | TEE | SA-105 | C37587 | ALPL10073 | 1 | CL 6000 | 25 | 6.35 | 1 | PIPE SMLS | SA-106 C | 2-62156 | ALPL10013 | 1 | 160 | 25 | 6.35 | 100% | 100% | 0% | 10% | 0% | 0% | 0% | PROPANE | NO
ALP/11/B/H-EP/EI/443 | A | HP ECON 2 DRAIN LINE | 1542874-D1E3-1667 | 6/6 | 11HAC57BR201 | W69 | SW | F | 1 | 6.35 | AXD-1.2 Rev.1 | W268 | 2025-06-06 |  |  | 108598 | 2025-06-06 | PIPE SMLS | SA-106 C | 2-62156 | ALPL10013 | 1 | 160 | 25 | 6.35 | 2 | TEE | SA-105 | C37587 | ALPL10073 | 1 | CL 6000 | 25 | 6.35 | 100% | 100% | 0% | 10% | 0% | 0% | 0% | PROPANE | NO
ALP/11/B/H-EP/EI/443 | A | HP ECON 2 DRAIN LINE | 1542874-D1E3-1667 | 6/6 | 11HAC57BR201 | W70 | SW | F | 1 | 6.35 | AXD-1.2 Rev.1 | W414 | 2025-09-15 |  |  | 108648 | 2025-09-15 | TEE | SA-105 | C37587 | ALPL10073 | 1 | CL 6000 | 25 | 6.35 | TP-MODULE | PIPE | SA-106 C | 13323114 | SWJMG2310310383000 | 1 | 160 | 25 | 6.35 | 100% | 100% | 0% | 10% | 0% | 0% | 0% | PROPANE | NO
ALP/11/B/H-EP/EI/443 | A | HP ECON 2 DRAIN LINE | 1542874-D1E3-1667 | 6/6 | 11HAC57BR201 | W71 | SW | F | 1 | 6.35 | AXD-1.2 Rev.1 | W268 | 2025-06-06 |  |  | 108598 | 2025-06-06 | TEE | SA-105 | C37587 | ALPL10073 | 1 | CL 6000 | 25 | 6.35 | 1 | PIPE SMLS | SA-106 C | 2-62156 | ALPL10013 | 1 | 160 | 25 | 6.35 | 100% | 100% | 0% | 10% | 0% | 0% | 0% | PROPANE | NO
ALP/11/B/H-EP/EI/443 | A | HP ECON 2 DRAIN LINE | 1542874-D1E3-1667 | 6/6 | 11HAC57BR201 | W72 | SW | F | 1 | 6.35 | AXD-1.2 Rev.1 | W414 | 2025-09-15 |  |  | 108648 | 2025-09-15 | PIPE SMLS | SA-106 C | 2-62156 | ALPL10013 | 1 | 160 | 25 | 6.35 | 3 | 90D ELBOW | SA-105 | D05199 | ALPL10071 | 1 | CL 6000 | 25 | 6.35 | 100% | 100% | 0% | 10% | 0% | 0% | 0% | PROPANE | NO
ALP/11/B/H-EP/EI/443 | A | HP ECON 2 DRAIN LINE | 1542874-D1E3-1667 | 6/6 | 11HAC57BR201 | W73 W73R | SW | F | 1 | 6.35 | AXD-1.2 Rev.1 | W414 | 2025-09-15 | 2025-11-10 | W413 | 108648 | 2025-09-15 | 90D ELBOW | SA-105 | D05199 | ALPL10071 | 1 | CL 6000 | 25 | 6.35 | TP-MODULE | PIPE | SA-106 C | 13323114 | SWJMG2310310383000 | 1 | 160 | 25 | 6.35 | 100% | 100% | 0% | 10% | 0% | 0% | 0% | PROPANE | NO
ALP/11/B/H-EP/EI/444 | A | HP ECON 3 DRAIN LINE | 1542874-D1E3-1668 | 1/7 | 11HAC56BR201 | W1 | SW | F | 1 | 6.35 | AXD-1.2 Rev.1 | W414 | 2025-09-18 |  |  | 108648 | 2025-09-18 | PIPE | SA-106 C | 13323114 | SWJMG2310310383000 | 1 | 160 | 25 | 6.35 | 2 | TEE | SA-105 | C37587 | ALPL10073 | 1 | CL 6000 | 25 | 6.35 | 100% | 100% | 0% | 10% | 0% | 0% | 0% | PROPANE | NO
ALP/11/B/H-EP/EI/444 | A | HP ECON 3 DRAIN LINE | 1542874-D1E3-1668 | 1/7 | 11HAC56BR201 | W2 | SW | F | 1 | 6.35 | AXD-1.2 Rev.1 | W414 | 2025-09-18 |  |  | 108648 | 2025-09-18 | TEE | SA-105 | C37587 | ALPL10073 | 1 | CL 6000 | 25 | 6.35 | 1 | PIPE SMLS | SA-106 C | 2-62156 | ALPL10013 | 1 | 160 | 25 | 6.35 | 100% | 100% | 0% | 10% | 0% | 0% | 0% | PROPANE | NO
ALP/11/B/H-EP/EI/444 | A | HP ECON 3 DRAIN LINE | 1542874-D1E3-1668 | 1/7 | 11HAC56BR201 | W3 | SW | F | 1 | 6.35 | AXD-1.2 Rev.1 | W268 | 2025-06-05 |  |  | 108598 | 2025-06-05 | PIPE SMLS | SA-106 C | 2-62156 | ALPL10013 | 1 | 160 | 25 | 6.35 | 2 | TEE | SA-105 | C37587 | ALPL10073 | 1 | CL 6000 | 25 | 6.35 | 100% | 100% | 0% | 10% | 0% | 0% | 0% | PROPANE | NO
ALP/11/B/H-EP/EI/444 | A | HP ECON 3 DRAIN LINE | 1542874-D1E3-1668 | 1/7 | 11HAC56BR201 | W4 | SW | F | 1 | 6.35 | AXD-1.2 Rev.1 | W268 | 2025-06-05 |  |  | 108598 | 2025-06-05 | TEE | SA-105 | C37587 | ALPL10073 | 1 | CL 6000 | 25 | 6.35 | 1 | PIPE SMLS | SA-106 C | 2-62156 | ALPL10013 | 1 | 160 | 25 | 6.35 | 100% | 100% | 0% | 10% | 0% | 0% | 0% | PROPANE | NO
ALP/11/B/H-EP/EI/444 | A | HP ECON 3 DRAIN LINE | 1542874-D1E3-1668 | 1/7 | 11HAC56BR201 | W5 | SW | F | 1 | 6.35 | AXD-1.2 Rev.1 | W268 | 2025-06-05 |  |  | 108598 | 2025-06-05 | PIPE SMLS | SA-106 C | 2-62156 | ALPL10013 | 1 | 160 | 25 | 6.35 | 3 | 90D ELBOW | SA-105 | D05199 | ALPL10071 | 1 | CL 6000 | 25 | 6.35 | 100% | 100% | 0% | 10% | 0% | 0% | 0% | PROPANE | NO
ALP/11/B/H-EP/EI/444 | A | HP ECON 3 DRAIN LINE | 1542874-D1E3-1668 | 1/7 | 11HAC56BR201 | W6 | SW | F | 1 | 6.35 | AXD-1.2 Rev.1 | W414 | 2025-09-18 |  |  | 108648 | 2025-09-18 | 90D ELBOW | SA-105 | D05199 | ALPL10071 | 1 | CL 6000 | 25 | 6.35 | 1 | PIPE SMLS | SA-106 C | 2-62156 | ALPL10013 | 1 | 160 | 25 | 6.35 | 100% | 100% | 0% | 10% | 0% | 0% | 0% | PROPANE | NO
ALP/11/B/H-EP/EI/444 | A | HP ECON 3 DRAIN LINE | 1542874-D1E3-1668 | 1/7 | 11HAC56BR201 | W7 | SW | F | 1 | 6.35 | AXD-1.2 Rev.1 | W268 | 2025-06-05 |  |  | 108598 | 2025-06-05 | PIPE SMLS | SA-106 C | 2-62156 | ALPL10013 | 1 | 160 | 25 | 6.35 | 2 | TEE | SA-105 | C37587 | ALPL10073 | 1 | CL 6000 | 25 | 6.35 | 100% | 100% | 0% | 10% | 0% | 0% | 0% | PROPANE | NO
ALP/11/B/H-EP/EI/444 | A | HP ECON 3 DRAIN LINE | 1542874-D1E3-1668 | 1/7 | 11HAC56BR201 | W8 | SW | F | 1 | 6.35 | AXD-1.2 Rev.1 | W268 | 2025-06-05 |  |  | 108598 | 2025-06-05 | TEE | SA-105 | C37587 | ALPL10073 | 1 | CL 6000 | 25 | 6.35 | 1 | PIPE SMLS | SA-106 C | 2-62156 | ALPL10013 | 1 | 160 | 25 | 6.35 | 100% | 100% | 0% | 10% | 0% | 0% | 0% | PROPANE | NO
ALP/11/B/H-EP/EI/444 | A | HP ECON 3 DRAIN LINE | 1542874-D1E3-1668 | 1/7 | 11HAC56BR201 | W8A | SW | F | 1 | 6.35 | AXD-1.2 Rev.1 | W414 | 2025-09-23 |  |  | 108648 | 2025-09-23 | TEE | SA-105 | C37587 | ALPL10073 | 1 | CL 6000 | 25 | 6.35 | 1 | PIPE SMLS | SA-106 C | 2-62156 | ALPL10013 | 1 | 160 | 25 | 6.35 | 100% | 100% | 0% | 10% | 0% | 0% | 0% | PROPANE | NO
ALP/11/B/H-EP/EI/444 | A | HP ECON 3 DRAIN LINE | 1542874-D1E3-1668 | 1/7 | 11HAC56BR201 | W9 | SW | F | 1 | 6.35 | AXD-1.2 Rev.1 | W268 | 2025-06-05 |  |  | 108598 | 2025-06-05 | PIPE SMLS | SA-106 C | 2-62156 | ALPL10013 | 1 | 160 | 25 | 6.35 | 3 | 90D ELBOW | SA-105 | D05199 | ALPL10071 | 1 | CL 6000 | 25 | 6.35 | 100% | 100% | 0% | 10% | 0% | 0% | 0% | PROPANE | NO
ALP/11/B/H-EP/EI/444 | A | HP ECON 3 DRAIN LINE | 1542874-D1E3-1668 | 1/7 | 11HAC56BR201 | W9A | SW | F | 1 | 6.35 | AXD-1.2 Rev.1 | W414 | 2025-09-23 |  |  | 108648 | 2025-09-23 | PIPE SMLS | SA-106 C | 2-62156 | ALPL10013 | 1 | 160 | 25 | 6.35 | 3 | 90D ELBOW | SA-105 | D05199 | ALPL10071 | 1 | CL 6000 | 25 | 6.35 | 100% | 100% | 0% | 10% | 0% | 0% | 0% | PROPANE | NO
ALP/11/B/H-EP/EI/444 | A | HP ECON 3 DRAIN LINE | 1542874-D1E3-1668 | 1/7 | 11HAC56BR201 | W10 | SW | F | 1 | 6.35 | AXD-1.2 Rev.1 | W268 | 2025-06-05 |  |  | 108598 | 2025-06-05 | TEE | SA-105 | C37587 | ALPL10073 | 1 | CL 6000 | 25 | 6.35 | 1 | PIPE SMLS | SA-106 C | 2-62156 | ALPL10013 | 1 | 160 | 25 | 6.35 | 100% | 100% | 0% | 10% | 0% | 0% | 0% | PROPANE | NO
ALP/11/B/H-EP/EI/444 | A | HP ECON 3 DRAIN LINE | 1542874-D1E3-1668 | 1/7 | 11HAC56BR201 | W11 | SW | F | 1 | 6.35 | AXD-1.2 Rev.1 | W268 | 2025-06-05 |  |  | 108598 | 2025-06-05 | TEE | SA-105 | C37587 | ALPL10073 | 1 | CL 6000 | 25 | 6.35 | 1 | PIPE SMLS | SA-106 C | 2-62156 | ALPL10013 | 1 | 160 | 25 | 6.35 | 100% | 100% | 0% | 10% | 0% | 0% | 0% | PROPANE | NO
ALP/11/B/H-EP/EI/444 | A | HP ECON 3 DRAIN LINE | 1542874-D1E3-1668 | 1/7 | 11HAC56BR201 | W12 | SW | F | 1 | 6.35 | AXD-1.2 Rev.1 | W268 | 2025-06-05 |  |  | 108598 | 2025-06-05 | TEE | SA-105 | C37587 | ALPL10073 | 1 | CL 6000 | 25 | 6.35 | 1 | PIPE SMLS | SA-106 C | 2-62156 | ALPL10013 | 1 | 160 | 25 | 6.35 | 100% | 100% | 0% | 10% | 0% | 0% | 0% | PROPANE | NO
ALP/11/B/H-EP/EI/444 | A | HP ECON 3 DRAIN LINE | 1542874-D1E3-1668 | 1/7 | 11HAC56BR201 | W13 | SW | F | 1 | 6.35 | AXD-1.2 Rev.1 | W414 | 2025-09-18 |  |  | 108648 | 2025-09-18 | PIPE SMLS | SA-106 C | 2-62156 | ALPL10013 | 1 | 160 | 25 | 6.35 | 3 | 90D ELBOW | SA-105 | D05199 | ALPL10071 | 1 | CL 6000 | 25 | 6.35 | 100% | 100% | 0% | 10% | 0% | 0% | 0% | PROPANE | NO
ALP/11/B/H-EP/EI/444 | A | HP ECON 3 DRAIN LINE | 1542874-D1E3-1668 | 1/7 | 11HAC56BR201 | W14 | SW | F | 1 | 6.35 | AXD-1.2 Rev.1 | W414 | 2025-09-18 |  |  | 108648 | 2025-09-18 | 90D ELBOW | SA-105 | D05199 | ALPL10071 | 1 | CL 6000 | 25 | 6.35 | TP-MODULE | PIPE | SA-106 C | 13323114 | SWJMG2310310383000 | 1 | 160 | 25 | 6.35 | 100% | 100% | 0% | 10% | 0% | 0% | 0% | PROPANE | NO
ALP/11/B/H-EP/EI/444 | A | HP ECON 3 DRAIN LINE | 1542874-D1E3-1668 | 2/7 | 11HAC56BR201 | W15 | SW | F | 1 | 6.35 | AXD-1.2 Rev.1 | W413 | 2025-10-30 |  |  | 108648 | 2025-10-30 | 90D ELBOW | SA-105 | D05199 | ALPL10071 | 1 | CL 6000 | 25 | 6.35 | 1 | PIPE SMLS | SA-106 C | 2-62156 | ALPL10013 | 1 | 160 | 25 | 6.35 | 100% | 100% | 0% | 10% | 0% | 0% | 0% | PROPANE | NO
ALP/11/B/H-EP/EI/444 | A | HP ECON 3 DRAIN LINE | 1542874-D1E3-1668 | 2/7 | 11HAC56BR201 | W16 | SW | F | 1 | 6.35 | AXD-1.2 Rev.1 | W268 | 2025-06-05 |  |  | 108598 | 2025-06-05 | PIPE SMLS | SA-106 C | 2-62156 | ALPL10013 | 1 | 160 | 25 | 6.35 | 2 | 90D ELBOW | SA-105 | D05199 | ALPL10071 | 1 | CL 6000 | 25 | 6.35 | 100% | 100% | 0% | 10% | 0% | 0% | 0% | PROPANE | NO
ALP/11/B/H-EP/EI/444 | A | HP ECON 3 DRAIN LINE | 1542874-D1E3-1668 | 2/7 | 11HAC56BR201 | W17 | SW | F | 1 | 6.35 | AXD-1.2 Rev.1 | W268 | 2025-06-05 |  |  | 108598 | 2025-06-05 | 90D ELBOW | SA-105 | D05199 | ALPL10071 | 1 | CL 6000 | 25 | 6.35 | 1 | PIPE SMLS | SA-106 C | 2-62156 | ALPL10013 | 1 | 160 | 25 | 6.35 | 100% | 100% | 0% | 10% | 0% | 0% | 0% | PROPANE | NO
ALP/11/B/H-EP/EI/444 | A | HP ECON 3 DRAIN LINE | 1542874-D1E3-1668 | 2/7 | 11HAC56BR201 | W18 | SW | F | 1 | 6.35 | AXD-1.2 Rev.1 | W268 | 2025-06-05 |  |  | 108598 | 2025-06-05 | PIPE SMLS | SA-106 C | 2-62156 | ALPL10013 | 1 | 160 | 25 | 6.35 | 2 | 90D ELBOW | SA-105 | D05199 | ALPL10071 | 1 | CL 6000 | 25 | 6.35 | 100% | 100% | 0% | 10% | 0% | 0% | 0% | PROPANE | NO
ALP/11/B/H-EP/EI/444 | A | HP ECON 3 DRAIN LINE | 1542874-D1E3-1668 | 2/7 | 11HAC56BR201 | W19 | SW | F | 1 | 6.35 | AXD-1.2 Rev.1 | W268 | 2025-06-05 |  |  | 108598 | 2025-06-05 | 90D ELBOW | SA-105 | D05199 | ALPL10071 | 1 | CL 6000 | 25 | 6.35 | 1 | PIPE SMLS | SA-106 C | 2-62156 | ALPL10013 | 1 | 160 | 25 | 6.35 | 100% | 100% | 0% | 10% | 0% | 0% | 0% | PROPANE | NO
ALP/11/B/H-EP/EI/444 | A | HP ECON 3 DRAIN LINE | 1542874-D1E3-1668 | 2/7 | 11HAC56BR201 | W20 | SW | F | 1 | 6.35 | AXD-1.2 Rev.1 | W268 | 2025-06-05 |  |  | 108598 | 2025-06-05 | PIPE SMLS | SA-106 C | 2-62156 | ALPL10013 | 1 | 160 | 25 | 6.35 | 2 | 90D ELBOW | SA-105 | D05199 | ALPL10071 | 1 | CL 6000 | 25 | 6.35 | 100% | 100% | 0% | 10% | 0% | 0% | 0% | PROPANE | NO
ALP/11/B/H-EP/EI/444 | A | HP ECON 3 DRAIN LINE | 1542874-D1E3-1668 | 2/7 | 11HAC56BR201 | W21 | SW | F | 1 | 6.35 | AXD-1.2 Rev.1 | W268 | 2025-06-06 |  |  | 108598 | 2025-06-06 | 90D ELBOW | SA-105 | D05199 | ALPL10071 | 1 | CL 6000 | 25 | 6.35 | 1 | PIPE SMLS | SA-106 C | 2-62156 | ALPL10013 | 1 | 160 | 25 | 6.35 | 100% | 100% | 0% | 10% | 0% | 0% | 0% | PROPANE | NO
ALP/11/B/H-EP/EI/444 | A | HP ECON 3 DRAIN LINE | 1542874-D1E3-1668 | 2/7 | 11HAC56BR201 | W22 | SW | F | 1 | 6.35 | AXD-1.2 Rev.1 | W268 | 2025-06-06 |  |  | 108598 | 2025-06-06 | PIPE SMLS | SA-106 C | 2-62156 | ALPL10013 | 1 | 160 | 25 | 6.35 | 2 | 90D ELBOW | SA-105 | D05199 | ALPL10071 | 1 | CL 6000 | 25 | 6.35 | 100% | 100% | 0% | 10% | 0% | 0% | 0% | PROPANE | NO
ALP/11/B/H-EP/EI/444 | A | HP ECON 3 DRAIN LINE | 1542874-D1E3-1668 | 3/7 | 11HAC56BR201 | W23 | SW | F | 1 | 6.35 | AXD-1.2 Rev.1 | W413 | 2025-10-31 |  |  | 108648 | 2025-10-31 | 90D ELBOW | SA-105 | D05199 | ALPL10071 | 1 | CL 6000 | 25 | 6.35 | 1 | PIPE SMLS | SA-106 C | 2-62156 | ALPL10013 | 1 | 160 | 25 | 6.35 | 100% | 100% | 0% | 10% | 0% | 0% | 0% | PROPANE | NO
ALP/11/B/H-EP/EI/444 | A | HP ECON 3 DRAIN LINE | 1542874-D1E3-1668 | 3/7 | 11HAC56BR201 | W24 | SW | F | 1 | 6.35 | AXD-1.2 Rev.1 | W268 | 2025-06-06 |  |  | 108598 | 2025-06-06 | PIPE SMLS | SA-106 C | 2-62156 | ALPL10013 | 1 | 160 | 25 | 6.35 | 2 | 90D ELBOW | SA-105 | D05199 | ALPL10071 | 1 | CL 6000 | 25 | 6.35 | 100% | 100% | 0% | 10% | 0% | 0% | 0% | PROPANE | NO
ALP/11/B/H-EP/EI/444 | A | HP ECON 3 DRAIN LINE | 1542874-D1E3-1668 | 3/7 | 11HAC56BR201 | W25 | SW | F | 1 | 6.35 | AXD-1.2 Rev.1 | W268 | 2025-06-06 |  |  | 108598 | 2025-06-06 | 90D ELBOW | SA-105 | D05199 | ALPL10071 | 1 | CL 6000 | 25 | 6.35 | 1 | PIPE SMLS | SA-106 C | 2-62156 | ALPL10013 | 1 | 160 | 25 | 6.35 | 100% | 100% | 0% | 10% | 0% | 0% | 0% | PROPANE | NO
ALP/11/B/H-EP/EI/444 | A | HP ECON 3 DRAIN LINE | 1542874-D1E3-1668 | 3/7 | 11HAC56BR201 | W26 | SW | F | 1 | 6.35 | AXD-1.2 Rev.1 | W268 | 2025-06-06 |  |  | 108598 | 2025-06-06 | PIPE SMLS | SA-106 C | 2-62156 | ALPL10013 | 1 | 160 | 25 | 6.35 | 3 | Globe Valve | SA-105 | YBC | 08-0219 | 1 | CL.1500 SPL | 25 | 6.35 | 100% | 100% | 0% | 10% | 0% | 0% | 0% | PROPANE | NO
ALP/11/B/H-EP/EI/444 | A | HP ECON 3 DRAIN LINE | 1542874-D1E3-1668 | 3/7 | 11HAC56BR201 | W27 | SW | F | 1 | 6.35 | AXD-1.2 Rev.1 | W268 | 2025-06-06 |  |  | 108598 | 2025-06-06 | Globe Valve | SA-105 | YBC | 08-0219 | 1 | CL.1500 SPL | 25 | 6.35 | 1 | PIPE SMLS | SA-106 C | 2-62156 | ALPL10013 | 1 | 160 | 25 | 6.35 | 100% | 100% | 0% | 10% | 0% | 0% | 0% | PROPANE | NO
ALP/11/B/H-EP/EI/444 | A | HP ECON 3 DRAIN LINE | 1542874-D1E3-1668 | 3/7 | 11HAC56BR201 | W28 | SW | F | 1 | 6.35 | AXD-1.2 Rev.1 | W413 | 2025-11-08 |  |  | 108648 | 2025-11-08 | PIPE SMLS | SA-106 C | 2-62156 | ALPL10013 | 1 | 160 | 25 | 6.35 | 4 | TEE REDUCER | SA-105 |  |  | 1 | CL 6000 | 25 | 6.35 | 100% | 100% | 0% | 10% | 0% | 0% | 0% | PROPANE | NO
ALP/11/B/H-EP/EI/444 | A | HP ECON 3 DRAIN LINE | 1542874-D1E3-1668 | 4/7 | 11HAC56BR201 | W29 | SW | F | 1 | 6.35 | AXD-1.2 Rev.1 | W413 | 2025-10-29 |  |  | 108648 | 2025-10-29 | PIPE SMLS | SA-106 C | 2-62156 | ALPL10013 | 1 | 160 | 25 | 6.35 | 2 | TEE | SA-105 | C37587 | ALPL10073 | 1 | CL 6000 | 25 | 6.35 | 100% | 100% | 0% | 10% | 0% | 0% | 0% | PROPANE | NO
ALP/11/B/H-EP/EI/444 | A | HP ECON 3 DRAIN LINE | 1542874-D1E3-1668 | 4/7 | 11HAC56BR201 | W30 | SW | F | 1 | 6.35 | AXD-1.2 Rev.1 | W268 | 2025-06-10 |  |  | 108598 | 2025-06-10 | TEE | SA-105 | C37587 | ALPL10073 | 1 | CL 6000 | 25 | 6.35 | 1 | PIPE SMLS | SA-106 C | 2-62156 | ALPL10013 | 1 | 160 | 25 | 6.35 | 100% | 100% | 0% | 10% | 0% | 0% | 0% | PROPANE | NO
ALP/11/B/H-EP/EI/444 | A | HP ECON 3 DRAIN LINE | 1542874-D1E3-1668 | 4/7 | 11HAC56BR201 | W31 | SW | F | 1 | 6.35 | AXD-1.2 Rev.1 | W268 | 2025-06-10 |  |  | 108598 | 2025-06-10 | PIPE SMLS | SA-106 C | 2-62156 | ALPL10013 | 1 | 160 | 25 | 6.35 | 2 | TEE | SA-105 | C37587 | ALPL10073 | 1 | CL 6000 | 25 | 6.35 | 100% | 100% | 0% | 10% | 0% | 0% | 0% | PROPANE | NO
ALP/11/B/H-EP/EI/444 | A | HP ECON 3 DRAIN LINE | 1542874-D1E3-1668 | 4/7 | 11HAC56BR201 | W32 | SW | F | 1 | 6.35 | AXD-1.2 Rev.1 | W268 | 2025-06-10 |  |  | 108598 | 2025-06-10 | TEE | SA-105 | C37587 | ALPL10073 | 1 | CL 6000 | 25 | 6.35 | 1 | PIPE SMLS | SA-106 C | 2-62156 | ALPL10013 | 1 | 160 | 25 | 6.35 | 100% | 100% | 0% | 10% | 0% | 0% | 0% | PROPANE | NO
ALP/11/B/H-EP/EI/444 | A | HP ECON 3 DRAIN LINE | 1542874-D1E3-1668 | 4/7 | 11HAC56BR201 | W33 | SW | F | 1 | 6.35 | AXD-1.2 Rev.1 | W414 | 2025-09-17 |  |  | 108648 | 2025-09-17 | PIPE SMLS | SA-106 C | 2-62156 | ALPL10013 | 1 | 160 | 25 | 6.35 | 2 | TEE | SA-105 | C37587 | ALPL10073 | 1 | CL 6000 | 25 | 6.35 | 100% | 100% | 0% | 10% | 0% | 0% | 0% | PROPANE | NO
ALP/11/B/H-EP/EI/444 | A | HP ECON 3 DRAIN LINE | 1542874-D1E3-1668 | 4/7 | 11HAC56BR201 | W34 | SW | F | 1 | 6.35 | AXD-1.2 Rev.1 | W414 | 2025-09-17 |  |  | 108648 | 2025-09-17 | TEE | SA-105 | C37587 | ALPL10073 | 1 | CL 6000 | 25 | 6.35 | TP-MODULE | PIPE | SA-106 C | 13323114 | SWJMG2310310383000 | 1 | 160 | 25 | 6.35 | 100% | 100% | 0% | 10% | 0% | 0% | 0% | PROPANE | NO
ALP/11/B/H-EP/EI/444 | A | HP ECON 3 DRAIN LINE | 1542874-D1E3-1668 | 4/7 | 11HAC56BR201 | W35 | SW | F | 1 | 6.35 | AXD-1.2 Rev.1 | W268 | 2025-06-10 |  |  | 108598 | 2025-06-10 | TEE | SA-105 | C37587 | ALPL10073 | 1 | CL 6000 | 25 | 6.35 | 1 | PIPE SMLS | SA-106 C | 2-62156 | ALPL10013 | 1 | 160 | 25 | 6.35 | 100% | 100% | 0% | 10% | 0% | 0% | 0% | PROPANE | NO
ALP/11/B/H-EP/EI/444 | A | HP ECON 3 DRAIN LINE | 1542874-D1E3-1668 | 4/7 | 11HAC56BR201 | W36 | SW | F | 1 | 6.35 | AXD-1.2 Rev.1 | W414 | 2025-09-17 |  |  | 108648 | 2025-09-17 | PIPE SMLS | SA-106 C | 2-62156 | ALPL10013 | 1 | 160 | 25 | 6.35 | 3 | 90D ELBOW | SA-105 | D05199 | ALPL10071 | 1 | CL 6000 | 25 | 6.35 | 100% | 100% | 0% | 10% | 0% | 0% | 0% | PROPANE | NO
ALP/11/B/H-EP/EI/444 | A | HP ECON 3 DRAIN LINE | 1542874-D1E3-1668 | 4/7 | 11HAC56BR201 | W37 | SW | F | 1 | 6.35 | AXD-1.2 Rev.1 | W414 | 2025-09-17 |  |  | 108648 | 2025-09-17 | 90D ELBOW | SA-105 | D05199 | ALPL10071 | 1 | CL 6000 | 25 | 6.35 | TP-MODULE | PIPE | SA-106 C | 13323114 | SWJMG2310310383000 | 1 | 160 | 25 | 6.35 | 100% | 100% | 0% | 10% | 0% | 0% | 0% | PROPANE | NO
ALP/11/B/H-EP/EI/444 | A | HP ECON 3 DRAIN LINE | 1542874-D1E3-1668 | 4/7 | 11HAC56BR201 | W38 | SW | F | 1 | 6.35 | AXD-1.2 Rev.1 | W268 | 2025-06-10 |  |  | 108598 | 2025-06-10 | TEE | SA-105 | C37587 | ALPL10073 | 1 | CL 6000 | 25 | 6.35 | 1 | PIPE SMLS | SA-106 C | 2-62156 | ALPL10013 | 1 | 160 | 25 | 6.35 | 100% | 100% | 0% | 10% | 0% | 0% | 0% | PROPANE | NO
ALP/11/B/H-EP/EI/444 | A | HP ECON 3 DRAIN LINE | 1542874-D1E3-1668 | 4/7 | 11HAC56BR201 | W39 | SW | F | 1 | 6.35 | AXD-1.2 Rev.1 | W413 | 2025-10-29 |  |  | 108648 | 2025-10-29 | TEE | SA-105 | C37587 | ALPL10073 | 1 | CL 6000 | 25 | 6.35 | 1 | PIPE SMLS | SA-106 C | 2-62156 | ALPL10013 | 1 | 160 | 25 | 6.35 | 100% | 100% | 0% | 10% | 0% | 0% | 0% | PROPANE | NO
ALP/11/B/H-EP/EI/444 | A | HP ECON 3 DRAIN LINE | 1542874-D1E3-1668 | 4/7 | 11HAC56BR201 | W40 | SW | F | 1 | 6.35 | AXD-1.2 Rev.1 | W268 | 2025-06-06 |  |  | 108598 | 2025-06-06 | PIPE SMLS | SA-106 C | 2-62156 | ALPL10013 | 1 | 160 | 25 | 6.35 | 3 | 90D ELBOW | SA-105 | D05199 | ALPL10071 | 1 | CL 6000 | 25 | 6.35 | 100% | 100% | 0% | 10% | 0% | 0% | 0% | PROPANE | NO
ALP/11/B/H-EP/EI/444 | A | HP ECON 3 DRAIN LINE | 1542874-D1E3-1668 | 4/7 | 11HAC56BR201 | W41 | SW | F | 1 | 6.35 | AXD-1.2 Rev.1 | W268 | 2025-06-06 |  |  | 108598 | 2025-06-06 | 90D ELBOW | SA-105 | D05199 | ALPL10071 | 1 | CL 6000 | 25 | 6.35 | 1 | PIPE SMLS | SA-106 C | 2-62156 | ALPL10013 | 1 | 160 | 25 | 6.35 | 100% | 100% | 0% | 10% | 0% | 0% | 0% | PROPANE | NO
ALP/11/B/H-EP/EI/444 | A | HP ECON 3 DRAIN LINE | 1542874-D1E3-1668 | 4/7 | 11HAC56BR201 | W42 | SW | F | 1 | 6.35 | AXD-1.2 Rev.1 | W268 | 2025-06-10 |  |  | 108598 | 2025-06-10 | PIPE SMLS | SA-106 C | 2-62156 | ALPL10013 | 1 | 160 | 25 | 6.35 | 2 | TEE | SA-105 | C37587 | ALPL10073 | 1 | CL 6000 | 25 | 6.35 | 100% | 100% | 0% | 10% | 0% | 0% | 0% | PROPANE | NO
ALP/11/B/H-EP/EI/444 | A | HP ECON 3 DRAIN LINE | 1542874-D1E3-1668 | 4/7 | 11HAC56BR201 | W43 | SW | F | 1 | 6.35 | AXD-1.2 Rev.1 | W268 | 2025-06-10 |  |  | 108598 | 2025-06-10 | TEE | SA-105 | C37587 | ALPL10073 | 1 | CL 6000 | 25 | 6.35 | 1 | PIPE SMLS | SA-106 C | 2-62156 | ALPL10013 | 1 | 160 | 25 | 6.35 | 100% | 100% | 0% | 10% | 0% | 0% | 0% | PROPANE | NO
ALP/11/B/H-EP/EI/444 | A | HP ECON 3 DRAIN LINE | 1542874-D1E3-1668 | 4/7 | 11HAC56BR201 | W44 | SW | F | 1 | 6.35 | AXD-1.2 Rev.1 | W414 | 2025-09-17 |  |  | 108648 | 2025-09-17 | PIPE SMLS | SA-106 C | 2-62156 | ALPL10013 | 1 | 160 | 25 | 6.35 | 2 | TEE | SA-105 | C37587 | ALPL10073 | 1 | CL 6000 | 25 | 6.35 | 100% | 100% | 0% | 10% | 0% | 0% | 0% | PROPANE | NO
ALP/11/B/H-EP/EI/444 | A | HP ECON 3 DRAIN LINE | 1542874-D1E3-1668 | 4/7 | 11HAC56BR201 | W45 | SW | F | 1 | 6.35 | AXD-1.2 Rev.1 | W414 | 2025-09-17 |  |  | 108648 | 2025-09-17 | TEE | SA-105 | C37587 | ALPL10073 | 1 | CL 6000 | 25 | 6.35 | TP-MODULE | PIPE | SA-106 C | 13323114 | SWJMG2310310383000 | 1 | 160 | 25 | 6.35 | 100% | 100% | 0% | 10% | 0% | 0% | 0% | PROPANE | NO
ALP/11/B/H-EP/EI/444 | A | HP ECON 3 DRAIN LINE | 1542874-D1E3-1668 | 4/7 | 11HAC56BR201 | W46 | SW | F | 1 | 6.35 | AXD-1.2 Rev.1 | W268 | 2025-06-10 |  |  | 108598 | 2025-06-10 | TEE | SA-105 | C37587 | ALPL10073 | 1 | CL 6000 | 25 | 6.35 | 1 | PIPE SMLS | SA-106 C | 2-62156 | ALPL10013 | 1 | 160 | 25 | 6.35 | 100% | 100% | 0% | 10% | 0% | 0% | 0% | PROPANE | NO
ALP/11/B/H-EP/EI/444 | A | HP ECON 3 DRAIN LINE | 1542874-D1E3-1668 | 4/7 | 11HAC56BR201 | W47 | SW | F | 1 | 6.35 | AXD-1.2 Rev.1 | W414 | 2025-09-17 |  |  | 108648 | 2025-09-17 | PIPE SMLS | SA-106 C | 2-62156 | ALPL10013 | 1 | 160 | 25 | 6.35 | 3 | 90D ELBOW | SA-105 | D05199 | ALPL10071 | 1 | CL 6000 | 25 | 6.35 | 100% | 100% | 0% | 10% | 0% | 0% | 0% | PROPANE | NO
ALP/11/B/H-EP/EI/444 | A | HP ECON 3 DRAIN LINE | 1542874-D1E3-1668 | 4/7 | 11HAC56BR201 | W48 | SW | F | 1 | 6.35 | AXD-1.2 Rev.1 | W414 | 2025-09-17 |  |  | 108648 | 2025-09-17 | 90D ELBOW | SA-105 | D05199 | ALPL10071 | 1 | CL 6000 | 25 | 6.35 | TP-MODULE | PIPE | SA-106 C | 13323114 | SWJMG2310310383000 | 1 | 160 | 25 | 6.35 | 100% | 100% | 0% | 10% | 0% | 0% | 0% | PROPANE | NO
ALP/11/B/H-EP/EI/444 | A | HP ECON 3 DRAIN LINE | 1542874-D1E3-1668 | 4/7 | 11HAC56BR201 | W49 | SW | F | 1 | 6.35 | AXD-1.2 Rev.1 | W268 | 2025-06-10 |  |  | 108598 | 2025-06-10 | TEE | SA-105 | C37587 | ALPL10073 | 1 | CL 6000 | 25 | 6.35 | 1 | PIPE SMLS | SA-106 C | 2-62156 | ALPL10013 | 1 | 160 | 25 | 6.35 | 100% | 100% | 0% | 10% | 0% | 0% | 0% | PROPANE | NO
ALP/11/B/H-EP/EI/444 | A | HP ECON 3 DRAIN LINE | 1542874-D1E3-1668 | 5/7 | 11HAC56BR201 | W50 | SW | F | 1 | 6.35 | AXD-1.2 Rev.1 | W414 | 2025-09-17 |  |  | 108648 | 2025-09-17 | PIPE SMLS | SA-106 C | 2-62156 | ALPL10013 | 1 | 160 | 25 | 6.35 | 2 | TEE | SA-105 | C37587 | ALPL10073 | 1 | CL 6000 | 25 | 6.35 | 100% | 100% | 0% | 10% | 0% | 0% | 0% | PROPANE | NO
ALP/11/B/H-EP/EI/444 | A | HP ECON 3 DRAIN LINE | 1542874-D1E3-1668 | 5/7 | 11HAC56BR201 | W51 | SW | F | 1 | 6.35 | AXD-1.2 Rev.1 | W414 | 2025-09-17 |  |  | 108648 | 2025-09-17 | TEE | SA-105 | C37587 | ALPL10073 | 1 | CL 6000 | 25 | 6.35 | TP-MODULE | PIPE | SA-106 C | 13323114 | SWJMG2310310383000 | 1 | 160 | 25 | 6.35 | 100% | 100% | 0% | 10% | 0% | 0% | 0% | PROPANE | NO
ALP/11/B/H-EP/EI/444 | A | HP ECON 3 DRAIN LINE | 1542874-D1E3-1668 | 5/7 | 11HAC56BR201 | W52 | SW | F | 1 | 6.35 | AXD-1.2 Rev.1 | W268 | 2025-06-10 |  |  | 108598 | 2025-06-10 | TEE | SA-105 | C37587 | ALPL10073 | 1 | CL 6000 | 25 | 6.35 | 1 | PIPE SMLS | SA-106 C | 2-62156 | ALPL10013 | 1 | 160 | 25 | 6.35 | 100% | 100% | 0% | 10% | 0% | 0% | 0% | PROPANE | NO
ALP/11/B/H-EP/EI/444 | A | HP ECON 3 DRAIN LINE | 1542874-D1E3-1668 | 5/7 | 11HAC56BR201 | W53 | SW | F | 1 | 6.35 | AXD-1.2 Rev.1 | W414 | 2025-09-17 |  |  | 108648 | 2025-09-17 | PIPE SMLS | SA-106 C | 2-62156 | ALPL10013 | 1 | 160 | 25 | 6.35 | 2 | TEE | SA-105 | C37587 | ALPL10073 | 1 | CL 6000 | 25 | 6.35 | 100% | 100% | 0% | 10% | 0% | 0% | 0% | PROPANE | NO
ALP/11/B/H-EP/EI/444 | A | HP ECON 3 DRAIN LINE | 1542874-D1E3-1668 | 5/7 | 11HAC56BR201 | W54 | SW | F | 1 | 6.35 | AXD-1.2 Rev.1 | W414 | 2025-09-17 |  |  | 108648 | 2025-09-17 | TEE | SA-105 | C37587 | ALPL10073 | 1 | CL 6000 | 25 | 6.35 | TP-MODULE | PIPE | SA-106 C | 13323114 | SWJMG2310310383000 | 1 | 160 | 25 | 6.35 | 100% | 100% | 0% | 10% | 0% | 0% | 0% | PROPANE | NO
ALP/11/B/H-EP/EI/444 | A | HP ECON 3 DRAIN LINE | 1542874-D1E3-1668 | 5/7 | 11HAC56BR201 | W55 | SW | F | 1 | 6.35 | AXD-1.2 Rev.1 | W268 | 2025-06-10 |  |  | 108598 | 2025-06-10 | TEE | SA-105 | C37587 | ALPL10073 | 1 | CL 6000 | 25 | 6.35 | 1 | PIPE SMLS | SA-106 C | 2-62156 | ALPL10013 | 1 | 160 | 25 | 6.35 | 100% | 100% | 0% | 10% | 0% | 0% | 0% | PROPANE | NO
ALP/11/B/H-EP/EI/444 | A | HP ECON 3 DRAIN LINE | 1542874-D1E3-1668 | 5/7 | 11HAC56BR201 | W56 | SW | F | 1 | 6.35 | AXD-1.2 Rev.1 | W414 | 2025-09-17 |  |  | 108648 | 2025-09-17 | PIPE SMLS | SA-106 C | 2-62156 | ALPL10013 | 1 | 160 | 25 | 6.35 | 3 | 90D ELBOW | SA-105 | D05199 | ALPL10071 | 1 | CL 6000 | 25 | 6.35 | 100% | 100% | 0% | 10% | 0% | 0% | 0% | PROPANE | NO
ALP/11/B/H-EP/EI/444 | A | HP ECON 3 DRAIN LINE | 1542874-D1E3-1668 | 5/7 | 11HAC56BR201 | W57 | SW | F | 1 | 6.35 | AXD-1.2 Rev.1 | W414 | 2025-09-17 |  |  | 108648 | 2025-09-17 | 90D ELBOW | SA-105 | D05199 | ALPL10071 | 1 | CL 6000 | 25 | 6.35 | TP-MODULE | PIPE | SA-106 C | 13323114 | SWJMG2310310383000 | 1 | 160 | 25 | 6.35 | 100% | 100% | 0% | 10% | 0% | 0% | 0% | PROPANE | NO
ALP/11/B/H-EP/EI/444 | A | HP ECON 3 DRAIN LINE | 1542874-D1E3-1668 | 6/7 | 11HAC56BR201 | W58 | SW | F | 1 | 6.35 | AXD-1.2 Rev.1 | W414 | 2025-09-16 |  |  | 108648 | 2025-09-16 | PIPE SMLS | SA-106 C | 2-62156 | ALPL10013 | 1 | 160 | 25 | 6.35 | 2 | TEE | SA-105 | C37587 | ALPL10073 | 1 | CL 6000 | 25 | 6.35 | 100% | 100% | 0% | 10% | 0% | 0% | 0% | PROPANE | NO
ALP/11/B/H-EP/EI/444 | A | HP ECON 3 DRAIN LINE | 1542874-D1E3-1668 | 6/7 | 11HAC56BR201 | W59 | SW | F | 1 | 6.35 | AXD-1.2 Rev.1 | W414 | 2025-09-16 |  |  | 108648 | 2025-09-16 | TEE | SA-105 | C37587 | ALPL10073 | 1 | CL 6000 | 25 | 6.35 | TP-MODULE | PIPE | SA-106 C | 13323114 | SWJMG2310310383000 | 1 | 160 | 25 | 6.35 | 100% | 100% | 0% | 10% | 0% | 0% | 0% | PROPANE | NO
ALP/11/B/H-EP/EI/444 | A | HP ECON 3 DRAIN LINE | 1542874-D1E3-1668 | 6/7 | 11HAC56BR201 | W60 | SW | F | 1 | 6.35 | AXD-1.2 Rev.1 | W268 | 2025-06-10 |  |  | 108598 | 2025-06-10 | TEE | SA-105 | C37587 | ALPL10073 | 1 | CL 6000 | 25 | 6.35 | 1 | PIPE SMLS | SA-106 C | 2-62156 | ALPL10013 | 1 | 160 | 25 | 6.35 | 100% | 100% | 0% | 10% | 0% | 0% | 0% | PROPANE | NO
ALP/11/B/H-EP/EI/444 | A | HP ECON 3 DRAIN LINE | 1542874-D1E3-1668 | 6/7 | 11HAC56BR201 | W61 | SW | F | 1 | 6.35 | AXD-1.2 Rev.1 | W414 | 2025-09-16 |  |  | 108648 | 2025-09-16 | PIPE SMLS | SA-106 C | 2-62156 | ALPL10013 | 1 | 160 | 25 | 6.35 | 2 | TEE | SA-105 | C37587 | ALPL10073 | 1 | CL 6000 | 25 | 6.35 | 100% | 100% | 0% | 10% | 0% | 0% | 0% | PROPANE | NO
ALP/11/B/H-EP/EI/444 | A | HP ECON 3 DRAIN LINE | 1542874-D1E3-1668 | 6/7 | 11HAC56BR201 | W62 | SW | F | 1 | 6.35 | AXD-1.2 Rev.1 | W414 | 2025-09-16 |  |  | 108648 | 2025-09-16 | TEE | SA-105 | C37587 | ALPL10073 | 1 | CL 6000 | 25 | 6.35 | TP-MODULE | PIPE | SA-106 C | 13323114 | SWJMG2310310383000 | 1 | 160 | 25 | 6.35 | 100% | 100% | 0% | 10% | 0% | 0% | 0% | PROPANE | NO
ALP/11/B/H-EP/EI/444 | A | HP ECON 3 DRAIN LINE | 1542874-D1E3-1668 | 6/7 | 11HAC56BR201 | W63 | SW | F | 1 | 6.35 | AXD-1.2 Rev.1 | W268 | 2025-06-10 |  |  | 108598 | 2025-06-10 | TEE | SA-105 | C37587 | ALPL10073 | 1 | CL 6000 | 25 | 6.35 | 1 | PIPE SMLS | SA-106 C | 2-62156 | ALPL10013 | 1 | 160 | 25 | 6.35 | 100% | 100% | 0% | 10% | 0% | 0% | 0% | PROPANE | NO
ALP/11/B/H-EP/EI/444 | A | HP ECON 3 DRAIN LINE | 1542874-D1E3-1668 | 6/7 | 11HAC56BR201 | W64 | SW | F | 1 | 6.35 | AXD-1.2 Rev.1 | W414 | 2025-09-16 |  |  | 108648 | 2025-09-16 | PIPE SMLS | SA-106 C | 2-62156 | ALPL10013 | 1 | 160 | 25 | 6.35 | 3 | 90D ELBOW | SA-105 | D05199 | ALPL10071 | 1 | CL 6000 | 25 | 6.35 | 100% | 100% | 0% | 10% | 0% | 0% | 0% | PROPANE | NO
ALP/11/B/H-EP/EI/444 | A | HP ECON 3 DRAIN LINE | 1542874-D1E3-1668 | 6/7 | 11HAC56BR201 | W65 | SW | F | 1 | 6.35 | AXD-1.2 Rev.1 | W414 | 2025-09-16 |  |  | 108648 | 2025-09-16 | 90D ELBOW | SA-105 | D05199 | ALPL10071 | 1 | CL 6000 | 25 | 6.35 | TP-MODULE | PIPE | SA-106 C | 13323114 | SWJMG2310310383000 | 1 | 160 | 25 | 6.35 | 100% | 100% | 0% | 10% | 0% | 0% | 0% | PROPANE | NO
ALP/11/B/H-EP/EI/444 | A | HP ECON 3 DRAIN LINE | 1542874-D1E3-1668 | 7/7 | 11HAC56BR201 | W66 | SW | F | 1 | 6.35 | AXD-1.2 Rev.1 | W414 | 2025-09-18 |  |  | 108648 | 2025-09-18 | PIPE SMLS | SA-106 C | 2-62156 | ALPL10013 | 1 | 160 | 25 | 6.35 | 2 | TEE | SA-105 | C37587 | ALPL10073 | 1 | CL 6000 | 25 | 6.35 | 100% | 100% | 0% | 10% | 0% | 0% | 0% | PROPANE | NO
ALP/11/B/H-EP/EI/444 | A | HP ECON 3 DRAIN LINE | 1542874-D1E3-1668 | 7/7 | 11HAC56BR201 | W67 | SW | F | 1 | 6.35 | AXD-1.2 Rev.1 | W414 | 2025-09-18 |  |  | 108648 | 2025-09-18 | TEE | SA-105 | C37587 | ALPL10073 | 1 | CL 6000 | 25 | 6.35 | TP-MODULE | PIPE | SA-106 C | 13323114 | SWJMG2310310383000 | 1 | 160 | 25 | 6.35 | 100% | 100% | 0% | 10% | 0% | 0% | 0% | PROPANE | NO
ALP/11/B/H-EP/EI/444 | A | HP ECON 3 DRAIN LINE | 1542874-D1E3-1668 | 7/7 | 11HAC56BR201 | W68 | SW | F | 1 | 6.35 | AXD-1.2 Rev.1 | W268 | 2025-06-10 |  |  | 108598 | 2025-06-10 | TEE | SA-105 | C37587 | ALPL10073 | 1 | CL 6000 | 25 | 6.35 | 1 | PIPE SMLS | SA-106 C | 2-62156 | ALPL10013 | 1 | 160 | 25 | 6.35 | 100% | 100% | 0% | 10% | 0% | 0% | 0% | PROPANE | NO
ALP/11/B/H-EP/EI/444 | A | HP ECON 3 DRAIN LINE | 1542874-D1E3-1668 | 7/7 | 11HAC56BR201 | W69 | SW | F | 1 | 6.35 | AXD-1.2 Rev.1 | W414 | 2025-09-18 |  |  | 108648 | 2025-09-18 | PIPE SMLS | SA-106 C | 2-62156 | ALPL10013 | 1 | 160 | 25 | 6.35 | 2 | TEE | SA-105 | C37587 | ALPL10073 | 1 | CL 6000 | 25 | 6.35 | 100% | 100% | 0% | 10% | 0% | 0% | 0% | PROPANE | NO
ALP/11/B/H-EP/EI/444 | A | HP ECON 3 DRAIN LINE | 1542874-D1E3-1668 | 7/7 | 11HAC56BR201 | W70 | SW | F | 1 | 6.35 | AXD-1.2 Rev.1 | W414 | 2025-09-18 |  |  | 108648 | 2025-09-18 | TEE | SA-105 | C37587 | ALPL10073 | 1 | CL 6000 | 25 | 6.35 | TP-MODULE | PIPE | SA-106 C | 13323114 | SWJMG2310310383000 | 1 | 160 | 25 | 6.35 | 100% | 100% | 0% | 10% | 0% | 0% | 0% | PROPANE | NO
ALP/11/B/H-EP/EI/444 | A | HP ECON 3 DRAIN LINE | 1542874-D1E3-1668 | 7/7 | 11HAC56BR201 | W71 | SW | F | 1 | 6.35 | AXD-1.2 Rev.1 | W268 | 2025-06-10 |  |  | 108598 | 2025-06-10 | TEE | SA-105 | C37587 | ALPL10073 | 1 | CL 6000 | 25 | 6.35 | 1 | PIPE SMLS | SA-106 C | 2-62156 | ALPL10013 | 1 | 160 | 25 | 6.35 | 100% | 100% | 0% | 10% | 0% | 0% | 0% | PROPANE | NO
ALP/11/B/H-EP/EI/444 | A | HP ECON 3 DRAIN LINE | 1542874-D1E3-1668 | 7/7 | 11HAC56BR201 | W72 | SW | F | 1 | 6.35 | AXD-1.2 Rev.1 | W414 | 2025-09-17 |  |  | 108648 | 2025-09-17 | PIPE SMLS | SA-106 C | 2-62156 | ALPL10013 | 1 | 160 | 25 | 6.35 | 3 | 90D ELBOW | SA-105 | D05199 | ALPL10071 | 1 | CL 6000 | 25 | 6.35 | 100% | 100% | 0% | 10% | 0% | 0% | 0% | PROPANE | NO
ALP/11/B/H-EP/EI/444 | A | HP ECON 3 DRAIN LINE | 1542874-D1E3-1668 | 7/7 | 11HAC56BR201 | W73 | SW | F | 1 | 6.35 | AXD-1.2 Rev.1 | W414 | 2025-09-17 |  |  | 108648 | 2025-09-17 | 90D ELBOW | SA-105 | D05199 | ALPL10071 | 1 | CL 6000 | 25 | 6.35 | TP-MODULE | PIPE | SA-106 C | 13323114 | SWJMG2310310383000 | 1 | 160 | 25 | 6.35 | 100% | 100% | 0% | 10% | 0% | 0% | 0% | PROPANE | NO
ALP/11/B/H-EP/EI/445 | A | HP ECON 3-4 DRAIN LINE | 1542874-D1E3-1669 | 1/6 | 11HAC55BR202 | W1 | SW | F | 1 | 6.35 | AXD-1.2 Rev.1 | W414 | 2025-09-23 |  |  | 108648 | 2025-09-23 | PIPE | SA-106 C | 13323114 | SWJMG2310310383000 | 1 | 160 | 25 | 6.35 | 3 | 90D ELBOW | SA-105 | D05199 | ALPL10071 | 1 | CL 6000 | 25 | 6.35 | 100% | 100% | 0% | 10% | 0% | 0% | 0% | PROPANE | NO
ALP/11/B/H-EP/EI/445 | A | HP ECON 3-4 DRAIN LINE | 1542874-D1E3-1669 | 1/6 | 11HAC55BR202 | W2 | SW | F | 1 | 6.35 | AXD-1.2 Rev.1 | W413 | 2025-09-24 |  |  | 108648 | 2025-09-24 | 90D ELBOW | SA-105 | D05199 | ALPL10071 | 1 | CL 6000 | 25 | 6.35 | 1 | PIPE SMLS | SA-106 C | 2-62156 | ALPL10013 | 1 | 160 | 25 | 6.35 | 100% | 100% | 0% | 10% | 0% | 0% | 0% | PROPANE | NO
ALP/11/B/H-EP/EI/445 | A | HP ECON 3-4 DRAIN LINE | 1542874-D1E3-1669 | 1/6 | 11HAC55BR202 | W3 | SW | F | 1 | 6.35 | AXD-1.2 Rev.1 | W268 | 2025-06-11 |  |  | 108598 | 2025-06-11 | PIPE SMLS | SA-106 C | 2-62156 | ALPL10013 | 1 | 160 | 25 | 6.35 | 2 | TEE | SA-105 | C37587 | ALPL10073 | 1 | CL 6000 | 25 | 6.35 | 100% | 100% | 0% | 10% | 0% | 0% | 0% | PROPANE | NO
ALP/11/B/H-EP/EI/445 | A | HP ECON 3-4 DRAIN LINE | 1542874-D1E3-1669 | 1/6 | 11HAC55BR202 | W4 | SW | F | 1 | 6.35 | AXD-1.2 Rev.1 | W414 | 2025-09-23 |  |  | 108648 | 2025-09-23 | TEE | SA-105 | C37587 | ALPL10073 | 1 | CL 6000 | 25 | 6.35 | TP-MODULE | PIPE | SA-106 C | 13323114 | SWJMG2310310383000 | 1 | 160 | 25 | 6.35 | 100% | 100% | 0% | 10% | 0% | 0% | 0% | PROPANE | NO
ALP/11/B/H-EP/EI/445 | A | HP ECON 3-4 DRAIN LINE | 1542874-D1E3-1669 | 1/6 | 11HAC55BR202 | W5 | SW | F | 1 | 6.35 | AXD-1.2 Rev.1 | W413 | 2025-09-24 |  |  | 108648 | 2025-09-24 | TEE | SA-105 | C37587 | ALPL10073 | 1 | CL 6000 | 25 | 6.35 | 1 | PIPE SMLS | SA-106 C | 2-62156 | ALPL10013 | 1 | 160 | 25 | 6.35 | 100% | 100% | 0% | 10% | 0% | 0% | 0% | PROPANE | NO
ALP/11/B/H-EP/EI/445 | A | HP ECON 3-4 DRAIN LINE | 1542874-D1E3-1669 | 1/6 | 11HAC55BR202 | W6 | SW | F | 1 | 6.35 | AXD-1.2 Rev.1 | W268 | 2025-06-11 |  |  | 108598 | 2025-06-11 | PIPE SMLS | SA-106 C | 2-62156 | ALPL10013 | 1 | 160 | 25 | 6.35 | 2 | TEE | SA-105 | C37587 | ALPL10073 | 1 | CL 6000 | 25 | 6.35 | 100% | 100% | 0% | 10% | 0% | 0% | 0% | PROPANE | NO
ALP/11/B/H-EP/EI/445 | A | HP ECON 3-4 DRAIN LINE | 1542874-D1E3-1669 | 1/6 | 11HAC55BR202 | W7 | SW | F | 1 | 6.35 | AXD-1.2 Rev.1 | W414 | 2025-09-23 |  |  | 108648 | 2025-09-23 | TEE | SA-105 | C37587 | ALPL10073 | 1 | CL 6000 | 25 | 6.35 | TP-MODULE | PIPE | SA-106 C | 13323114 | SWJMG2310310383000 | 1 | 160 | 25 | 6.35 | 100% | 100% | 0% | 10% | 0% | 0% | 0% | PROPANE | NO
ALP/11/B/H-EP/EI/445 | A | HP ECON 3-4 DRAIN LINE | 1542874-D1E3-1669 | 2/6 | 11HAC55BR202 | W8 | SW | F | 1 | 6.35 | AXD-1.2 Rev.1 | W413 | 2025-09-24 |  |  | 108648 | 2025-09-24 | TEE | SA-105 | C37587 | ALPL10073 | 1 | CL 6000 | 25 | 6.35 | 1 | PIPE SMLS | SA-106 C | 2-62156 | ALPL10013 | 1 | 160 | 25 | 6.35 | 100% | 100% | 0% | 10% | 0% | 0% | 0% | PROPANE | NO
ALP/11/B/H-EP/EI/445 | A | HP ECON 3-4 DRAIN LINE | 1542874-D1E3-1669 | 2/6 | 11HAC55BR202 | W9 | SW | F | 1 | 6.35 | AXD-1.2 Rev.1 | W268 | 2025-06-10 |  |  | 108598 | 2025-06-10 | PIPE SMLS | SA-106 C | 2-62156 | ALPL10013 | 1 | 160 | 25 | 6.35 | 2 | TEE | SA-105 | C37587 | ALPL10073 | 1 | CL 6000 | 25 | 6.35 | 100% | 100% | 0% | 10% | 0% | 0% | 0% | PROPANE | NO
ALP/11/B/H-EP/EI/445 | A | HP ECON 3-4 DRAIN LINE | 1542874-D1E3-1669 | 2/6 | 11HAC55BR202 | W10 | SW | F | 1 | 6.35 | AXD-1.2 Rev.1 | W268 | 2025-06-10 |  |  | 108598 | 2025-06-10 | TEE | SA-105 | C37587 | ALPL10073 | 1 | CL 6000 | 25 | 6.35 | 1 | PIPE SMLS | SA-106 C | 2-62156 | ALPL10013 | 1 | 160 | 25 | 6.35 | 100% | 100% | 0% | 10% | 0% | 0% | 0% | PROPANE | NO
ALP/11/B/H-EP/EI/445 | A | HP ECON 3-4 DRAIN LINE | 1542874-D1E3-1669 | 2/6 | 11HAC55BR202 | W11 | SW | F | 1 | 6.35 | AXD-1.2 Rev.1 | W413 | 2025-09-24 |  |  | 108648 | 2025-09-24 | PIPE SMLS | SA-106 C | 2-62156 | ALPL10013 | 1 | 160 | 25 | 6.35 | 2 | TEE | SA-105 | C37587 | ALPL10073 | 1 | CL 6000 | 25 | 6.35 | 100% | 100% | 0% | 10% | 0% | 0% | 0% | PROPANE | NO
ALP/11/B/H-EP/EI/445 | A | HP ECON 3-4 DRAIN LINE | 1542874-D1E3-1669 | 2/6 | 11HAC55BR202 | W12 | SW | F | 1 | 6.35 | AXD-1.2 Rev.1 | W413 | 2025-09-24 |  |  | 108648 | 2025-09-24 | TEE | SA-105 | C37587 | ALPL10073 | 1 | CL 6000 | 25 | 6.35 | TP-MODULE | PIPE | SA-106 C | 13323114 | SWJMG2310310383000 | 1 | 160 | 25 | 6.35 | 100% | 100% | 0% | 10% | 0% | 0% | 0% | PROPANE | NO
ALP/11/B/H-EP/EI/445 | A | HP ECON 3-4 DRAIN LINE | 1542874-D1E3-1669 | 2/6 | 11HAC55BR202 | W13 | SW | F | 1 | 6.35 | AXD-1.2 Rev.1 | W268 | 2025-06-10 |  |  | 108598 | 2025-06-10 | TEE | SA-105 | C37587 | ALPL10073 | 1 | CL 6000 | 25 | 6.35 | 1 | PIPE SMLS | SA-106 C | 2-62156 | ALPL10013 | 1 | 160 | 25 | 6.35 | 100% | 100% | 0% | 10% | 0% | 0% | 0% | PROPANE | NO
ALP/11/B/H-EP/EI/445 | A | HP ECON 3-4 DRAIN LINE | 1542874-D1E3-1669 | 2/6 | 11HAC55BR202 | W14 | SW | F | 1 | 6.35 | AXD-1.2 Rev.1 | W413 | 2025-09-24 |  |  | 108648 | 2025-09-24 | PIPE SMLS | SA-106 C | 2-62156 | ALPL10013 | 1 | 160 | 25 | 6.35 | 3 | 90D ELBOW | SA-105 | D05199 | ALPL10071 | 1 | CL 6000 | 25 | 6.35 | 100% | 100% | 0% | 10% | 0% | 0% | 0% | PROPANE | NO
ALP/11/B/H-EP/EI/445 | A | HP ECON 3-4 DRAIN LINE | 1542874-D1E3-1669 | 2/6 | 11HAC55BR202 | W15 | SW | F | 1 | 6.35 | AXD-1.2 Rev.1 | W413 | 2025-09-24 |  |  | 108648 | 2025-09-24 | 90D ELBOW | SA-105 | D05199 | ALPL10071 | 1 | CL 6000 | 25 | 6.35 | TP-MODULE | PIPE | SA-106 C | 13323114 | SWJMG2310310383000 | 1 | 160 | 25 | 6.35 | 100% | 100% | 0% | 10% | 0% | 0% | 0% | PROPANE | NO
ALP/11/B/H-EP/EI/445 | A | HP ECON 3-4 DRAIN LINE | 1542874-D1E3-1669 | 2/6 | 11HAC55BR202 | W16 | SW | F | 1 | 6.35 | AXD-1.2 Rev.1 | W268 | 2025-06-10 |  |  | 108598 | 2025-06-10 | TEE | SA-105 | C37587 | ALPL10073 | 1 | CL 6000 | 25 | 6.35 | 1 | PIPE SMLS | SA-106 C | 2-62156 | ALPL10013 | 1 | 160 | 25 | 6.35 | 100% | 100% | 0% | 10% | 0% | 0% | 0% | PROPANE | NO
ALP/11/B/H-EP/EI/445 | A | HP ECON 3-4 DRAIN LINE | 1542874-D1E3-1669 | 2/6 | 11HAC55BR202 | W17 | SW | F | 1 | 6.35 | AXD-1.2 Rev.1 | W268 | 2025-06-10 |  |  | 108598 | 2025-06-10 | PIPE SMLS | SA-106 C | 2-62156 | ALPL10013 | 1 | 160 | 25 | 6.35 | 3 | 90D ELBOW | SA-105 | D05199 | ALPL10071 | 1 | CL 6000 | 25 | 6.35 | 100% | 100% | 0% | 10% | 0% | 0% | 0% | PROPANE | NO
ALP/11/B/H-EP/EI/445 | A | HP ECON 3-4 DRAIN LINE | 1542874-D1E3-1669 | 2/6 | 11HAC55BR202 | W18 | SW | F | 1 | 6.35 | AXD-1.2 Rev.1 | W413 | 2025-09-24 |  |  | 108648 | 2025-09-24 | 90D ELBOW | SA-105 | D05199 | ALPL10071 | 1 | CL 6000 | 25 | 6.35 | 1 | PIPE SMLS | SA-106 C | 2-62156 | ALPL10013 | 1 | 160 | 25 | 6.35 | 100% | 100% | 0% | 10% | 0% | 0% | 0% | PROPANE | NO
ALP/11/B/H-EP/EI/445 | A | HP ECON 3-4 DRAIN LINE | 1542874-D1E3-1669 | 2/6 | 11HAC55BR202 | W19 | SW | F | 1 | 6.35 | AXD-1.2 Rev.1 | W268 | 2025-06-10 |  |  | 108598 | 2025-06-10 | PIPE SMLS | SA-106 C | 2-62156 | ALPL10013 | 1 | 160 | 25 | 6.35 | 2 | TEE | SA-105 | C37587 | ALPL10073 | 1 | CL 6000 | 25 | 6.35 | 100% | 100% | 0% | 10% | 0% | 0% | 0% | PROPANE | NO
ALP/11/B/H-EP/EI/445 | A | HP ECON 3-4 DRAIN LINE | 1542874-D1E3-1669 | 2/6 | 11HAC55BR202 | W20 | SW | F | 1 | 6.35 | AXD-1.2 Rev.1 | W268 | 2025-06-10 |  |  | 108598 | 2025-06-10 | TEE | SA-105 | C37587 | ALPL10073 | 1 | CL 6000 | 25 | 6.35 | 1 | PIPE SMLS | SA-106 C | 2-62156 | ALPL10013 | 1 | 160 | 25 | 6.35 | 100% | 100% | 0% | 10% | 0% | 0% | 0% | PROPANE | NO
ALP/11/B/H-EP/EI/445 | A | HP ECON 3-4 DRAIN LINE | 1542874-D1E3-1669 | 2/6 | 11HAC55BR202 | W21 | SW | F | 1 | 6.35 | AXD-1.2 Rev.1 | W268 | 2025-06-10 |  |  | 108598 | 2025-06-10 | PIPE SMLS | SA-106 C | 2-62156 | ALPL10013 | 1 | 160 | 25 | 6.35 | 3 | 90D ELBOW | SA-105 | D05199 | ALPL10071 | 1 | CL 6000 | 25 | 6.35 | 100% | 100% | 0% | 10% | 0% | 0% | 0% | PROPANE | NO
ALP/11/B/H-EP/EI/445 | A | HP ECON 3-4 DRAIN LINE | 1542874-D1E3-1669 | 2/6 | 11HAC55BR202 | W22 | SW | F | 1 | 6.35 | AXD-1.2 Rev.1 | W268 | 2025-06-10 |  |  | 108598 | 2025-06-10 | TEE | SA-105 | C37587 | ALPL10073 | 1 | CL 6000 | 25 | 6.35 | 1 | PIPE SMLS | SA-106 C | 2-62156 | ALPL10013 | 1 | 160 | 25 | 6.35 | 100% | 100% | 0% | 10% | 0% | 0% | 0% | PROPANE | NO
ALP/11/B/H-EP/EI/445 | A | HP ECON 3-4 DRAIN LINE | 1542874-D1E3-1669 | 3/6 | 11HAC55BR202 | W23 | SW | F | 1 | 6.35 | AXD-1.2 Rev.1 | W413 | 2025-10-30 |  |  | 108648 | 2025-10-30 | 90D ELBOW | SA-105 | D05199 | ALPL10071 | 1 | CL 6000 | 25 | 6.35 | 1 | PIPE SMLS | SA-106 C | 2-62156 | ALPL10013 | 1 | 160 | 25 | 6.35 | 100% | 100% | 0% | 10% | 0% | 0% | 0% | PROPANE | NO
ALP/11/B/H-EP/EI/445 | A | HP ECON 3-4 DRAIN LINE | 1542874-D1E3-1669 | 3/6 | 11HAC55BR202 | W24 | SW | F | 1 | 6.35 | AXD-1.2 Rev.1 | W268 | 2025-06-11 |  |  | 108598 | 2025-06-11 | PIPE SMLS | SA-106 C | 2-62156 | ALPL10013 | 1 | 160 | 25 | 6.35 | 2 | 90D ELBOW | SA-105 | D05199 | ALPL10071 | 1 | CL 6000 | 25 | 6.35 | 100% | 100% | 0% | 10% | 0% | 0% | 0% | PROPANE | NO
ALP/11/B/H-EP/EI/445 | A | HP ECON 3-4 DRAIN LINE | 1542874-D1E3-1669 | 3/6 | 11HAC55BR202 | W25 | SW | F | 1 | 6.35 | AXD-1.2 Rev.1 | W268 | 2025-06-11 |  |  | 108598 | 2025-06-11 | 90D ELBOW | SA-105 | D05199 | ALPL10071 | 1 | CL 6000 | 25 | 6.35 | 1 | PIPE SMLS | SA-106 C | 2-62156 | ALPL10013 | 1 | 160 | 25 | 6.35 | 100% | 100% | 0% | 10% | 0% | 0% | 0% | PROPANE | NO
ALP/11/B/H-EP/EI/445 | A | HP ECON 3-4 DRAIN LINE | 1542874-D1E3-1669 | 3/6 | 11HAC55BR202 | W26 | SW | F | 1 | 6.35 | AXD-1.2 Rev.1 | W268 | 2025-06-11 |  |  | 108598 | 2025-06-11 | PIPE SMLS | SA-106 C | 2-62156 | ALPL10013 | 1 | 160 | 25 | 6.35 | 2 | 90D ELBOW | SA-105 | D05199 | ALPL10071 | 1 | CL 6000 | 25 | 6.35 | 100% | 100% | 0% | 10% | 0% | 0% | 0% | PROPANE | NO
ALP/11/B/H-EP/EI/445 | A | HP ECON 3-4 DRAIN LINE | 1542874-D1E3-1669 | 3/6 | 11HAC55BR202 | W27 | SW | F | 1 | 6.35 | AXD-1.2 Rev.1 | W268 | 2025-06-11 |  |  | 108598 | 2025-06-11 | 90D ELBOW | SA-105 | D05199 | ALPL10071 | 1 | CL 6000 | 25 | 6.35 | 1 | PIPE SMLS | SA-106 C | 2-62156 | ALPL10013 | 1 | 160 | 25 | 6.35 | 100% | 100% | 0% | 10% | 0% | 0% | 0% | PROPANE | NO
ALP/11/B/H-EP/EI/445 | A | HP ECON 3-4 DRAIN LINE | 1542874-D1E3-1669 | 3/6 | 11HAC55BR202 | W28 | SW | F | 1 | 6.35 | AXD-1.2 Rev.1 | W268 | 2025-06-11 |  |  | 108598 | 2025-06-11 | PIPE SMLS | SA-106 C | 2-62156 | ALPL10013 | 1 | 160 | 25 | 6.35 | 2 | 90D ELBOW | SA-105 | D05199 | ALPL10071 | 1 | CL 6000 | 25 | 6.35 | 100% | 100% | 0% | 10% | 0% | 0% | 0% | PROPANE | NO
ALP/11/B/H-EP/EI/445 | A | HP ECON 3-4 DRAIN LINE | 1542874-D1E3-1669 | 3/6 | 11HAC55BR202 | W29 | SW | F | 1 | 6.35 | AXD-1.2 Rev.1 | W413 | 2025-10-30 |  |  | 108648 | 2025-10-30 | 90D ELBOW | SA-105 | D05199 | ALPL10071 | 1 | CL 6000 | 25 | 6.35 | 1 | PIPE SMLS | SA-106 C | 2-62156 | ALPL10013 | 1 | 160 | 25 | 6.35 | 100% | 100% | 0% | 10% | 0% | 0% | 0% | PROPANE | NO
ALP/11/B/H-EP/EI/445 | A | HP ECON 3-4 DRAIN LINE | 1542874-D1E3-1669 | 3/6 | 11HAC55BR202 | W30 | SW | F | 1 | 6.35 | AXD-1.2 Rev.1 | W268 | 2025-06-11 |  |  | 108598 | 2025-06-11 | PIPE SMLS | SA-106 C | 2-62156 | ALPL10013 | 1 | 160 | 25 | 6.35 | 2 | 90D ELBOW | SA-105 | D05199 | ALPL10071 | 1 | CL 6000 | 25 | 6.35 | 100% | 100% | 0% | 10% | 0% | 0% | 0% | PROPANE | NO
ALP/11/B/H-EP/EI/445 | A | HP ECON 3-4 DRAIN LINE | 1542874-D1E3-1669 | 3/6 | 11HAC55BR202 | W31 | SW | F | 1 | 6.35 | AXD-1.2 Rev.1 | W268 | 2025-06-11 |  |  | 108598 | 2025-06-11 | 90D ELBOW | SA-105 | D05199 | ALPL10071 | 1 | CL 6000 | 25 | 6.35 | 1 | PIPE SMLS | SA-106 C | 2-62156 | ALPL10013 | 1 | 160 | 25 | 6.35 | 100% | 100% | 0% | 10% | 0% | 0% | 0% | PROPANE | NO
ALP/11/B/H-EP/EI/445 | A | HP ECON 3-4 DRAIN LINE | 1542874-D1E3-1669 | 3/6 | 11HAC55BR202 | W32 | SW | F | 1 | 6.35 | AXD-1.2 Rev.1 | W268 | 2025-06-11 |  |  | 108598 | 2025-06-11 | PIPE SMLS | SA-106 C | 2-62156 | ALPL10013 | 1 | 160 | 25 | 6.35 | 3 | Globe Valve | SA-105 | YBC | 08-0218 | 1 | CL.1500 SPL | 25 | 6.35 | 100% | 100% | 0% | 10% | 0% | 0% | 0% | PROPANE | NO
ALP/11/B/H-EP/EI/445 | A | HP ECON 3-4 DRAIN LINE | 1542874-D1E3-1669 | 3/6 | 11HAC55BR202 | W33 | SW | F | 1 | 6.35 | AXD-1.2 Rev.1 | W268 | 2025-06-11 |  |  | 108598 | 2025-06-11 | Globe Valve | SA-105 | YBC | 08-0218 | 1 | CL.1500 SPL | 25 | 6.35 | 1 | PIPE SMLS | SA-106 C | 2-62156 | ALPL10013 | 1 | 160 | 25 | 6.35 | 100% | 100% | 0% | 10% | 0% | 0% | 0% | PROPANE | NO
ALP/11/B/H-EP/EI/445 | A | HP ECON 3-4 DRAIN LINE | 1542874-D1E3-1669 | 3/6 | 11HAC55BR202 | W34 | SW | F | 1 | 6.35 | AXD-1.2 Rev.1 | W413 | 2025-11-08 |  |  | 108648 | 2025-11-08 | PIPE SMLS | SA-106 C | 2-62156 | ALPL10013 | 1 | 160 | 25 | 6.35 | 4 | TEE REDUCER | SA-105 |  |  | 1 | CL 6000 | 25 | 6.35 | 100% | 100% | 0% | 10% | 0% | 0% | 0% | PROPANE | NO
ALP/11/B/H-EP/EI/445 | A | HP ECON 3-4 DRAIN LINE | 1542874-D1E3-1669 | 4/6 | 11HAC55BR202 | W35 | SW | F | 1 | 6.35 | AXD-1.2 Rev.1 | W209 | 2025-10-24 |  |  | 108648 | 2025-10-24 | PIPE SMLS | SA-106 C | 2-62156 | ALPL10013 | 1 | 160 | 25 | 6.35 | 2 | TEE | SA-105 | C37587 | ALPL10073 | 1 | CL 6000 | 25 | 6.35 | 100% | 100% | 0% | 10% | 0% | 0% | 0% | PROPANE | NO
ALP/11/B/H-EP/EI/445 | A | HP ECON 3-4 DRAIN LINE | 1542874-D1E3-1669 | 4/6 | 11HAC55BR202 | W36 W36R | SW | F | 1 | 6.35 | AXD-1.2 Rev.1 | W213 | 2025-06-12 | 2025-09-23 | W414 | 108598 | 2025-06-12 | TEE | SA-105 | C37587 | ALPL10073 | 1 | CL 6000 | 25 | 6.35 | 1 | PIPE SMLS | SA-106 C | 2-62156 | ALPL10013 | 1 | 160 | 25 | 6.35 | 100% | 100% | 0% | 10% | 0% | 0% | 0% | PROPANE | NO
ALP/11/B/H-EP/EI/445 | A | HP ECON 3-4 DRAIN LINE | 1542874-D1E3-1669 | 4/6 | 11HAC55BR202 | W37 | SW | F | 1 | 6.35 | AXD-1.2 Rev.1 | W213 | 2025-06-12 |  |  | 108598 | 2025-06-12 | PIPE SMLS | SA-106 C | 2-62156 | ALPL10013 | 1 | 160 | 25 | 6.35 | 2 | TEE | SA-105 | C37587 | ALPL10073 | 1 | CL 6000 | 25 | 6.35 | 100% | 100% | 0% | 10% | 0% | 0% | 0% | PROPANE | NO
ALP/11/B/H-EP/EI/445 | A | HP ECON 3-4 DRAIN LINE | 1542874-D1E3-1669 | 4/6 | 11HAC55BR202 | W38 | SW | F | 1 | 6.35 | AXD-1.2 Rev.1 | W414 | 2025-09-23 |  |  | 108648 | 2025-09-23 | TEE | SA-105 | C37587 | ALPL10073 | 1 | CL 6000 | 25 | 6.35 | 1 | PIPE SMLS | SA-106 C | 2-62156 | ALPL10013 | 1 | 160 | 25 | 6.35 | 100% | 100% | 0% | 10% | 0% | 0% | 0% | PROPANE | NO
ALP/11/B/H-EP/EI/445 | A | HP ECON 3-4 DRAIN LINE | 1542874-D1E3-1669 | 4/6 | 11HAC55BR202 | W39 | SW | F | 1 | 6.35 | AXD-1.2 Rev.1 | W213 | 2025-06-12 |  |  | 108598 | 2025-06-12 | PIPE SMLS | SA-106 C | 2-62156 | ALPL10013 | 1 | 160 | 25 | 6.35 | 2 | TEE | SA-105 | C37587 | ALPL10073 | 1 | CL 6000 | 25 | 6.35 | 100% | 100% | 0% | 10% | 0% | 0% | 0% | PROPANE | NO
ALP/11/B/H-EP/EI/445 | A | HP ECON 3-4 DRAIN LINE | 1542874-D1E3-1669 | 4/6 | 11HAC55BR202 | W40 | SW | F | 1 | 6.35 | AXD-1.2 Rev.1 | W414 | 2025-09-23 |  |  | 108648 | 2025-09-23 | TEE | SA-105 | C37587 | ALPL10073 | 1 | CL 6000 | 25 | 6.35 | TP-MODULE | PIPE | SA-106 C | 13323114 | SWJMG2310310383000 | 1 | 160 | 25 | 6.35 | 100% | 100% | 0% | 10% | 0% | 0% | 0% | PROPANE | NO
ALP/11/B/H-EP/EI/445 | A | HP ECON 3-4 DRAIN LINE | 1542874-D1E3-1669 | 4/6 | 11HAC55BR202 | W41 | SW | F | 1 | 6.35 | AXD-1.2 Rev.1 | W414 | 2025-09-23 |  |  | 108648 | 2025-09-23 | TEE | SA-105 | C37587 | ALPL10073 | 1 | CL 6000 | 25 | 6.35 | 1 | PIPE SMLS | SA-106 C | 2-62156 | ALPL10013 | 1 | 160 | 25 | 6.35 | 100% | 100% | 0% | 10% | 0% | 0% | 0% | PROPANE | NO
ALP/11/B/H-EP/EI/445 | A | HP ECON 3-4 DRAIN LINE | 1542874-D1E3-1669 | 4/6 | 11HAC55BR202 | W42 | SW | F | 1 | 6.35 | AXD-1.2 Rev.1 | W213 | 2025-06-12 |  |  | 108598 | 2025-06-12 | PIPE SMLS | SA-106 C | 2-62156 | ALPL10013 | 1 | 160 | 25 | 6.35 | 3 | 90D ELBOW | SA-105 | D05199 | ALPL10071 | 1 | CL 6000 | 25 | 6.35 | 100% | 100% | 0% | 10% | 0% | 0% | 0% | PROPANE | NO
ALP/11/B/H-EP/EI/445 | A | HP ECON 3-4 DRAIN LINE | 1542874-D1E3-1669 | 4/6 | 11HAC55BR202 | W43 | SW | F | 1 | 6.35 | AXD-1.2 Rev.1 | W414 | 2025-09-23 |  |  | 108648 | 2025-09-23 | 90D ELBOW | SA-105 | D05199 | ALPL10071 | 1 | CL 6000 | 25 | 6.35 | TP-MODULE | PIPE | SA-106 C | 13323114 | SWJMG2310310383000 | 1 | 160 | 25 | 6.35 | 100% | 100% | 0% | 10% | 0% | 0% | 0% | PROPANE | NO
ALP/11/B/H-EP/EI/445 | A | HP ECON 3-4 DRAIN LINE | 1542874-D1E3-1669 | 4/6 | 11HAC55BR202 | W44 | SW | F | 1 | 6.35 | AXD-1.2 Rev.1 | W213 | 2025-06-12 |  |  | 108598 | 2025-06-12 | TEE | SA-105 | C37587 | ALPL10073 | 1 | CL 6000 | 25 | 6.35 | 1 | PIPE SMLS | SA-106 C | 2-62156 | ALPL10013 | 1 | 160 | 25 | 6.35 | 100% | 100% | 0% | 10% | 0% | 0% | 0% | PROPANE | NO
ALP/11/B/H-EP/EI/445 | A | HP ECON 3-4 DRAIN LINE | 1542874-D1E3-1669 | 4/6 | 11HAC55BR202 | W45 | SW | F | 1 | 6.35 | AXD-1.2 Rev.1 | W209 | 2025-10-24 |  |  | 108648 | 2025-10-24 | TEE | SA-105 | C37587 | ALPL10073 | 1 | CL 6000 | 25 | 6.35 | 1 | PIPE SMLS | SA-106 C | 2-62156 | ALPL10013 | 1 | 160 | 25 | 6.35 | 100% | 100% | 0% | 10% | 0% | 0% | 0% | PROPANE | NO
ALP/11/B/H-EP/EI/445 | A | HP ECON 3-4 DRAIN LINE | 1542874-D1E3-1669 | 4/6 | 11HAC55BR202 | W46 | SW | F | 1 | 6.35 | AXD-1.2 Rev.1 | W268 | 2025-06-11 |  |  | 108598 | 2025-06-11 | PIPE SMLS | SA-106 C | 2-62156 | ALPL10013 | 1 | 160 | 25 | 6.35 | 3 | 90D ELBOW | SA-105 | D05199 | ALPL10071 | 1 | CL 6000 | 25 | 6.35 | 100% | 100% | 0% | 10% | 0% | 0% | 0% | PROPANE | NO
ALP/11/B/H-EP/EI/445 | A | HP ECON 3-4 DRAIN LINE | 1542874-D1E3-1669 | 4/6 | 11HAC55BR202 | W47 W47R | SW | F | 1 | 6.35 | AXD-1.2 Rev.1 | W268 | 2025-06-11 | 2025-09-23 | W414 | 108598 | 2025-06-11 | 90D ELBOW | SA-105 | D05199 | ALPL10071 | 1 | CL 6000 | 25 | 6.35 | 1 | PIPE SMLS | SA-106 C | 2-62156 | ALPL10013 | 1 | 160 | 25 | 6.35 | 100% | 100% | 0% | 10% | 0% | 0% | 0% | PROPANE | NO
ALP/11/B/H-EP/EI/445 | A | HP ECON 3-4 DRAIN LINE | 1542874-D1E3-1669 | 4/6 | 11HAC55BR202 | W48 | SW | F | 1 | 6.35 | AXD-1.2 Rev.1 | W268 | 2025-06-11 |  |  | 108598 | 2025-06-11 | PIPE SMLS | SA-106 C | 2-62156 | ALPL10013 | 1 | 160 | 25 | 6.35 | 2 | TEE | SA-105 | C37587 | ALPL10073 | 1 | CL 6000 | 25 | 6.35 | 100% | 100% | 0% | 10% | 0% | 0% | 0% | PROPANE | NO
ALP/11/B/H-EP/EI/445 | A | HP ECON 3-4 DRAIN LINE | 1542874-D1E3-1669 | 4/6 | 11HAC55BR202 | W49 | SW | F | 1 | 6.35 | AXD-1.2 Rev.1 | W268 | 2025-06-11 |  |  | 108598 | 2025-06-11 | TEE | SA-105 | C37587 | ALPL10073 | 1 | CL 6000 | 25 | 6.35 | 1 | PIPE SMLS | SA-106 C | 2-62156 | ALPL10013 | 1 | 160 | 25 | 6.35 | 100% | 100% | 0% | 10% | 0% | 0% | 0% | PROPANE | NO
ALP/11/B/H-EP/EI/445 | A | HP ECON 3-4 DRAIN LINE | 1542874-D1E3-1669 | 4/6 | 11HAC55BR202 | W50 | SW | F | 1 | 6.35 | AXD-1.2 Rev.1 | W414 | 2025-09-22 |  |  | 108648 | 2025-09-22 | PIPE SMLS | SA-106 C | 2-62156 | ALPL10013 | 1 | 160 | 25 | 6.35 | 2 | TEE | SA-105 | C37587 | ALPL10073 | 1 | CL 6000 | 25 | 6.35 | 100% | 100% | 0% | 10% | 0% | 0% | 0% | PROPANE | NO
ALP/11/B/H-EP/EI/445 | A | HP ECON 3-4 DRAIN LINE | 1542874-D1E3-1669 | 4/6 | 11HAC55BR202 | W51 | SW | F | 1 | 6.35 | AXD-1.2 Rev.1 | W414 | 2025-09-22 |  |  | 108648 | 2025-09-22 | TEE | SA-105 | C37587 | ALPL10073 | 1 | CL 6000 | 25 | 6.35 | TP-MODULE | PIPE | SA-106 C | 13323114 | SWJMG2310310383000 | 1 | 160 | 25 | 6.35 | 100% | 100% | 0% | 10% | 0% | 0% | 0% | PROPANE | NO
ALP/11/B/H-EP/EI/445 | A | HP ECON 3-4 DRAIN LINE | 1542874-D1E3-1669 | 4/6 | 11HAC55BR202 | W52 | SW | F | 1 | 6.35 | AXD-1.2 Rev.1 | W268 | 2025-06-11 |  |  | 108598 | 2025-06-11 | TEE | SA-105 | C37587 | ALPL10073 | 1 | CL 6000 | 25 | 6.35 | 1 | PIPE SMLS | SA-106 C | 2-62156 | ALPL10013 | 1 | 160 | 25 | 6.35 | 100% | 100% | 0% | 10% | 0% | 0% | 0% | PROPANE | NO
ALP/11/B/H-EP/EI/445 | A | HP ECON 3-4 DRAIN LINE | 1542874-D1E3-1669 | 4/6 | 11HAC55BR202 | W53 | SW | F | 1 | 6.35 | AXD-1.2 Rev.1 | W414 | 2025-09-22 |  |  | 108648 | 2025-09-22 | PIPE SMLS | SA-106 C | 2-62156 | ALPL10013 | 1 | 160 | 25 | 6.35 | 3 | 90D ELBOW | SA-105 | D05199 | ALPL10071 | 1 | CL 6000 | 25 | 6.35 | 100% | 100% | 0% | 10% | 0% | 0% | 0% | PROPANE | NO
ALP/11/B/H-EP/EI/445 | A | HP ECON 3-4 DRAIN LINE | 1542874-D1E3-1669 | 4/6 | 11HAC55BR202 | W54 | SW | F | 1 | 6.35 | AXD-1.2 Rev.1 | W414 | 2025-09-22 |  |  | 108648 | 2025-09-22 | 90D ELBOW | SA-105 | D05199 | ALPL10071 | 1 | CL 6000 | 25 | 6.35 | TP-MODULE | PIPE | SA-106 C | 13323114 | SWJMG2310310383000 | 1 | 160 | 25 | 6.35 | 100% | 100% | 0% | 10% | 0% | 0% | 0% | PROPANE | NO
ALP/11/B/H-EP/EI/445 | A | HP ECON 3-4 DRAIN LINE | 1542874-D1E3-1669 | 4/6 | 11HAC55BR202 | W55 | SW | F | 1 | 6.35 | AXD-1.2 Rev.1 | W268 | 2025-06-11 |  |  | 108598 | 2025-06-11 | TEE | SA-105 | C37587 | ALPL10073 | 1 | CL 6000 | 25 | 6.35 | 1 | PIPE SMLS | SA-106 C | 2-62156 | ALPL10013 | 1 | 160 | 25 | 6.35 | 100% | 100% | 0% | 10% | 0% | 0% | 0% | PROPANE | NO
ALP/11/B/H-EP/EI/445 | A | HP ECON 3-4 DRAIN LINE | 1542874-D1E3-1669 | 5/6 | 11HAC55BR202 | W56 | SW | F | 1 | 6.35 | AXD-1.2 Rev.1 | W414 | 2025-09-23 |  |  | 108648 | 2025-09-23 | PIPE SMLS | SA-106 C | 2-62156 | ALPL10013 | 1 | 160 | 25 | 6.35 | 2 | TEE | SA-105 | C37587 | ALPL10073 | 1 | CL 6000 | 25 | 6.35 | 100% | 100% | 0% | 10% | 0% | 0% | 0% | PROPANE | NO
ALP/11/B/H-EP/EI/445 | A | HP ECON 3-4 DRAIN LINE | 1542874-D1E3-1669 | 5/6 | 11HAC55BR202 | W57 | SW | F | 1 | 6.35 | AXD-1.2 Rev.1 | W414 | 2025-09-23 |  |  | 108648 | 2025-09-23 | TEE | SA-105 | C37587 | ALPL10073 | 1 | CL 6000 | 25 | 6.35 | TP-MODULE | PIPE | SA-106 C | 13323114 | SWJMG2310310383000 | 1 | 160 | 25 | 6.35 | 100% | 100% | 0% | 10% | 0% | 0% | 0% | PROPANE | NO
ALP/11/B/H-EP/EI/445 | A | HP ECON 3-4 DRAIN LINE | 1542874-D1E3-1669 | 5/6 | 11HAC55BR202 | W58 | SW | F | 1 | 6.35 | AXD-1.2 Rev.1 | W268 | 2025-06-11 |  |  | 108598 | 2025-06-11 | TEE | SA-105 | C37587 | ALPL10073 | 1 | CL 6000 | 25 | 6.35 | 1 | PIPE SMLS | SA-106 C | 2-62156 | ALPL10013 | 1 | 160 | 25 | 6.35 | 100% | 100% | 0% | 10% | 0% | 0% | 0% | PROPANE | NO
ALP/11/B/H-EP/EI/445 | A | HP ECON 3-4 DRAIN LINE | 1542874-D1E3-1669 | 5/6 | 11HAC55BR202 | W59 | SW | F | 1 | 6.35 | AXD-1.2 Rev.1 | W414 | 2025-09-22 |  |  | 108648 | 2025-09-22 | PIPE SMLS | SA-106 C | 2-62156 | ALPL10013 | 1 | 160 | 25 | 6.35 | 2 | TEE | SA-105 | C37587 | ALPL10073 | 1 | CL 6000 | 25 | 6.35 | 100% | 100% | 0% | 10% | 0% | 0% | 0% | PROPANE | NO
ALP/11/B/H-EP/EI/445 | A | HP ECON 3-4 DRAIN LINE | 1542874-D1E3-1669 | 5/6 | 11HAC55BR202 | W60 | SW | F | 1 | 6.35 | AXD-1.2 Rev.1 | W414 | 2025-09-22 |  |  | 108648 | 2025-09-22 | TEE | SA-105 | C37587 | ALPL10073 | 1 | CL 6000 | 25 | 6.35 | TP-MODULE | PIPE | SA-106 C | 13323114 | SWJMG2310310383000 | 1 | 160 | 25 | 6.35 | 100% | 100% | 0% | 10% | 0% | 0% | 0% | PROPANE | NO
ALP/11/B/H-EP/EI/445 | A | HP ECON 3-4 DRAIN LINE | 1542874-D1E3-1669 | 5/6 | 11HAC55BR202 | W61 | SW | F | 1 | 6.35 | AXD-1.2 Rev.1 | W268 | 2025-06-11 |  |  | 108598 | 2025-06-11 | TEE | SA-105 | C37587 | ALPL10073 | 1 | CL 6000 | 25 | 6.35 | 1 | PIPE SMLS | SA-106 C | 2-62156 | ALPL10013 | 1 | 160 | 25 | 6.35 | 100% | 100% | 0% | 10% | 0% | 0% | 0% | PROPANE | NO
ALP/11/B/H-EP/EI/445 | A | HP ECON 3-4 DRAIN LINE | 1542874-D1E3-1669 | 5/6 | 11HAC55BR202 | W62 | SW | F | 1 | 6.35 | AXD-1.2 Rev.1 | W414 | 2025-09-22 |  |  | 108648 | 2025-09-22 | PIPE SMLS | SA-106 C | 2-62156 | ALPL10013 | 1 | 160 | 25 | 6.35 | 3 | 90D ELBOW | SA-105 | D05199 | ALPL10071 | 1 | CL 6000 | 25 | 6.35 | 100% | 100% | 0% | 10% | 0% | 0% | 0% | PROPANE | NO
ALP/11/B/H-EP/EI/445 | A | HP ECON 3-4 DRAIN LINE | 1542874-D1E3-1669 | 5/6 | 11HAC55BR202 | W63 | SW | F | 1 | 6.35 | AXD-1.2 Rev.1 | W414 | 2025-09-22 |  |  | 108648 | 2025-09-22 | 90D ELBOW | SA-105 | D05199 | ALPL10071 | 1 | CL 6000 | 25 | 6.35 | TP-MODULE | PIPE | SA-106 C | 13323114 | SWJMG2310310383000 | 1 | 160 | 25 | 6.35 | 100% | 100% | 0% | 10% | 0% | 0% | 0% | PROPANE | NO
ALP/11/B/H-EP/EI/445 | A | HP ECON 3-4 DRAIN LINE | 1542874-D1E3-1669 | 6/6 | 11HAC55BR202 | W64 | SW | F | 1 | 6.35 | AXD-1.2 Rev.1 | W414 | 2025-09-22 |  |  | 108648 | 2025-09-22 | PIPE SMLS | SA-106 C | 2-62156 | ALPL10013 | 1 | 160 | 25 | 6.35 | 2 | TEE | SA-105 | C37587 | ALPL10073 | 1 | CL 6000 | 25 | 6.35 | 100% | 100% | 0% | 10% | 0% | 0% | 0% | PROPANE | NO
ALP/11/B/H-EP/EI/445 | A | HP ECON 3-4 DRAIN LINE | 1542874-D1E3-1669 | 6/6 | 11HAC55BR202 | W65 | SW | F | 1 | 6.35 | AXD-1.2 Rev.1 | W414 | 2025-09-22 |  |  | 108648 | 2025-09-22 | TEE | SA-105 | C37587 | ALPL10073 | 1 | CL 6000 | 25 | 6.35 | TP-MODULE | PIPE | SA-106 C | 13323114 | SWJMG2310310383000 | 1 | 160 | 25 | 6.35 | 100% | 100% | 0% | 10% | 0% | 0% | 0% | PROPANE | NO
ALP/11/B/H-EP/EI/445 | A | HP ECON 3-4 DRAIN LINE | 1542874-D1E3-1669 | 6/6 | 11HAC55BR202 | W66 | SW | F | 1 | 6.35 | AXD-1.2 Rev.1 | W268 | 2025-06-11 |  |  | 108598 | 2025-06-11 | TEE | SA-105 | C37587 | ALPL10073 | 1 | CL 6000 | 25 | 6.35 | 1 | PIPE SMLS | SA-106 C | 2-62156 | ALPL10013 | 1 | 160 | 25 | 6.35 | 100% | 100% | 0% | 10% | 0% | 0% | 0% | PROPANE | NO
ALP/11/B/H-EP/EI/445 | A | HP ECON 3-4 DRAIN LINE | 1542874-D1E3-1669 | 6/6 | 11HAC55BR202 | W67 | SW | F | 1 | 6.35 | AXD-1.2 Rev.1 | W414 | 2025-09-22 |  |  | 108648 | 2025-09-22 | PIPE SMLS | SA-106 C | 2-62156 | ALPL10013 | 1 | 160 | 25 | 6.35 | 2 | TEE | SA-105 | C37587 | ALPL10073 | 1 | CL 6000 | 25 | 6.35 | 100% | 100% | 0% | 10% | 0% | 0% | 0% | PROPANE | NO
ALP/11/B/H-EP/EI/445 | A | HP ECON 3-4 DRAIN LINE | 1542874-D1E3-1669 | 6/6 | 11HAC55BR202 | W68 | SW | F | 1 | 6.35 | AXD-1.2 Rev.1 | W414 | 2025-09-22 |  |  | 108648 | 2025-09-22 | TEE | SA-105 | C37587 | ALPL10073 | 1 | CL 6000 | 25 | 6.35 | TP-MODULE | PIPE | SA-106 C | 13323114 | SWJMG2310310383000 | 1 | 160 | 25 | 6.35 | 100% | 100% | 0% | 10% | 0% | 0% | 0% | PROPANE | NO
ALP/11/B/H-EP/EI/445 | A | HP ECON 3-4 DRAIN LINE | 1542874-D1E3-1669 | 6/6 | 11HAC55BR202 | W69 | SW | F | 1 | 6.35 | AXD-1.2 Rev.1 | W268 | 2025-06-11 |  |  | 108598 | 2025-06-11 | TEE | SA-105 | C37587 | ALPL10073 | 1 | CL 6000 | 25 | 6.35 | 1 | PIPE SMLS | SA-106 C | 2-62156 | ALPL10013 | 1 | 160 | 25 | 6.35 | 100% | 100% | 0% | 10% | 0% | 0% | 0% | PROPANE | NO
ALP/11/B/H-EP/EI/445 | A | HP ECON 3-4 DRAIN LINE | 1542874-D1E3-1669 | 6/6 | 11HAC55BR202 | W70 | SW | F | 1 | 6.35 | AXD-1.2 Rev.1 | W414 | 2025-09-22 |  |  | 108648 | 2025-09-22 | PIPE SMLS | SA-106 C | 2-62156 | ALPL10013 | 1 | 160 | 25 | 6.35 | 3 | 90D ELBOW | SA-105 | D05199 | ALPL10071 | 1 | CL 6000 | 25 | 6.35 | 100% | 100% | 0% | 10% | 0% | 0% | 0% | PROPANE | NO
ALP/11/B/H-EP/EI/445 | A | HP ECON 3-4 DRAIN LINE | 1542874-D1E3-1669 | 6/6 | 11HAC55BR202 | W71 | SW | F | 1 | 6.35 | AXD-1.2 Rev.1 | W414 | 2025-09-22 |  |  | 108648 | 2025-09-22 | 90D ELBOW | SA-105 | D05199 | ALPL10071 | 1 | CL 6000 | 25 | 6.35 | TP-MODULE | PIPE | SA-106 C | 13323114 | SWJMG2310310383000 | 1 | 160 | 25 | 6.35 | 100% | 100% | 0% | 10% | 0% | 0% | 0% | PROPANE | NO
ALP/11/B/H-EP/EI/446 | A | HP ECON 4 DRAIN LINE | 1542874-D1E3-1670 | 1/6 | 11HAC55BR201 | W1 | SW | F | 1 | 6.35 | AXD-1.2 Rev.1 | W414 | 2025-09-20 |  |  | 108648 | 2025-09-20 | PIPE | SA-106 C | 13323114 | SWJMG2310310383000 | 1 | 160 | 25 | 6.35 | 2 | TEE | SA-105 | C37587 | ALPL10073 | 1 | CL 6000 | 25 | 6.35 | 100% | 100% | 0% | 10% | 0% | 0% | 0% | PROPANE | NO
ALP/11/B/H-EP/EI/446 | A | HP ECON 4 DRAIN LINE | 1542874-D1E3-1670 | 1/6 | 11HAC55BR201 | W2 | SW | F | 1 | 6.35 | AXD-1.2 Rev.1 | W414 | 2025-09-20 |  |  | 108648 | 2025-09-20 | TEE | SA-105 | C37587 | ALPL10073 | 1 | CL 6000 | 25 | 6.35 | 1 | PIPE SMLS | SA-106 C | 2-62156 | ALPL10013 | 1 | 160 | 25 | 6.35 | 100% | 100% | 0% | 10% | 0% | 0% | 0% | PROPANE | NO
ALP/11/B/H-EP/EI/446 | A | HP ECON 4 DRAIN LINE | 1542874-D1E3-1670 | 1/6 | 11HAC55BR201 | W3 | SW | F | 1 | 6.35 | AXD-1.2 Rev.1 | W213 | 2025-06-12 |  |  | 108598 | 2025-06-12 | PIPE SMLS | SA-106 C | 2-62156 | ALPL10013 | 1 | 160 | 25 | 6.35 | 2 | TEE | SA-105 | C37587 | ALPL10073 | 1 | CL 6000 | 25 | 6.35 | 100% | 100% | 0% | 10% | 0% | 0% | 0% | PROPANE | NO
ALP/11/B/H-EP/EI/446 | A | HP ECON 4 DRAIN LINE | 1542874-D1E3-1670 | 1/6 | 11HAC55BR201 | W4 | SW | F | 1 | 6.35 | AXD-1.2 Rev.1 | W414 | 2025-09-20 |  |  | 108648 | 2025-09-20 | TEE | SA-105 | C37587 | ALPL10073 | 1 | CL 6000 | 25 | 6.35 | TP-MODULE | PIPE | SA-106 C | 13323114 | SWJMG2310310383000 | 1 | 160 | 25 | 6.35 | 100% | 100% | 0% | 10% | 0% | 0% | 0% | PROPANE | NO
ALP/11/B/H-EP/EI/446 | A | HP ECON 4 DRAIN LINE | 1542874-D1E3-1670 | 1/6 | 11HAC55BR201 | W5 | SW | F | 1 | 6.35 | AXD-1.2 Rev.1 | W213 | 2025-06-12 |  |  | 108598 | 2025-06-12 | TEE | SA-105 | C37587 | ALPL10073 | 1 | CL 6000 | 25 | 6.35 | 1 | PIPE SMLS | SA-106 C | 2-62156 | ALPL10013 | 1 | 160 | 25 | 6.35 | 100% | 100% | 0% | 10% | 0% | 0% | 0% | PROPANE | NO
ALP/11/B/H-EP/EI/446 | A | HP ECON 4 DRAIN LINE | 1542874-D1E3-1670 | 1/6 | 11HAC55BR201 | W6 | SW | F | 1 | 6.35 | AXD-1.2 Rev.1 | W414 | 2025-09-20 |  |  | 108648 | 2025-09-20 | PIPE SMLS | SA-106 C | 2-62156 | ALPL10013 | 1 | 160 | 25 | 6.35 | 3 | 90D ELBOW | SA-105 | D05199 | ALPL10071 | 1 | CL 6000 | 25 | 6.35 | 100% | 100% | 0% | 10% | 0% | 0% | 0% | PROPANE | NO
ALP/11/B/H-EP/EI/446 | A | HP ECON 4 DRAIN LINE | 1542874-D1E3-1670 | 1/6 | 11HAC55BR201 | W7 | SW | F | 1 | 6.35 | AXD-1.2 Rev.1 | W414 | 2025-09-20 |  |  | 108648 | 2025-09-20 | 90D ELBOW | SA-105 | D05199 | ALPL10071 | 1 | CL 6000 | 25 | 6.35 | TP-MODULE | PIPE | SA-106 C | 13323114 | SWJMG2310310383000 | 1 | 160 | 25 | 6.35 | 100% | 100% | 0% | 10% | 0% | 0% | 0% | PROPANE | NO
ALP/11/B/H-EP/EI/446 | A | HP ECON 4 DRAIN LINE | 1542874-D1E3-1670 | 2/6 | 11HAC55BR201 | W8 | SW | F | 1 | 6.35 | AXD-1.2 Rev.1 | W414 | 2025-09-20 |  |  | 108648 | 2025-09-20 | TEE | SA-105 | C37587 | ALPL10073 | 1 | CL 6000 | 25 | 6.35 | 1 | PIPE SMLS | SA-106 C | 2-62156 | ALPL10013 | 1 | 160 | 25 | 6.35 | 100% | 100% | 0% | 10% | 0% | 0% | 0% | PROPANE | NO
ALP/11/B/H-EP/EI/446 | A | HP ECON 4 DRAIN LINE | 1542874-D1E3-1670 | 2/6 | 11HAC55BR201 | W9 | SW | F | 1 | 6.35 | AXD-1.2 Rev.1 | W414 | 2025-09-20 |  |  | 108648 | 2025-09-20 | PIPE SMLS | SA-106 C | 2-62156 | ALPL10013 | 1 | 160 | 25 | 6.35 | 2 | TEE | SA-105 | C37587 | ALPL10073 | 1 | CL 6000 | 25 | 6.35 | 100% | 100% | 0% | 10% | 0% | 0% | 0% | PROPANE | NO
ALP/11/B/H-EP/EI/446 | A | HP ECON 4 DRAIN LINE | 1542874-D1E3-1670 | 2/6 | 11HAC55BR201 | W10 | SW | F | 1 | 6.35 | AXD-1.2 Rev.1 | W414 | 2025-09-20 |  |  | 108648 | 2025-09-20 | TEE | SA-105 | C37587 | ALPL10073 | 1 | CL 6000 | 25 | 6.35 | 1 | PIPE SMLS | SA-106 C | 2-62156 | ALPL10013 | 1 | 160 | 25 | 6.35 | 100% | 100% | 0% | 10% | 0% | 0% | 0% | PROPANE | NO
ALP/11/B/H-EP/EI/446 | A | HP ECON 4 DRAIN LINE | 1542874-D1E3-1670 | 2/6 | 11HAC55BR201 | W11 | SW | F | 1 | 6.35 | AXD-1.2 Rev.1 | W414 | 2025-09-20 |  |  | 108648 | 2025-09-20 | PIPE SMLS | SA-106 C | 2-62156 | ALPL10013 | 1 | 160 | 25 | 6.35 | 2 | TEE | SA-105 | C37587 | ALPL10073 | 1 | CL 6000 | 25 | 6.35 | 100% | 100% | 0% | 10% | 0% | 0% | 0% | PROPANE | NO
ALP/11/B/H-EP/EI/446 | A | HP ECON 4 DRAIN LINE | 1542874-D1E3-1670 | 2/6 | 11HAC55BR201 | W12 | SW | F | 1 | 6.35 | AXD-1.2 Rev.1 | W414 | 2025-09-20 |  |  | 108648 | 2025-09-20 | TEE | SA-105 | C37587 | ALPL10073 | 1 | CL 6000 | 25 | 6.35 | TP-MODULE | PIPE | SA-106 C | 13323114 | SWJMG2310310383000 | 1 | 160 | 25 | 6.35 | 100% | 100% | 0% | 10% | 0% | 0% | 0% | PROPANE | NO
ALP/11/B/H-EP/EI/446 | A | HP ECON 4 DRAIN LINE | 1542874-D1E3-1670 | 2/6 | 11HAC55BR201 | W13 | SW | F | 1 | 6.35 | AXD-1.2 Rev.1 | W414 | 2025-09-22 |  |  | 108648 | 2025-09-22 | TEE | SA-105 | C37587 | ALPL10073 | 1 | CL 6000 | 25 | 6.35 | 1 | PIPE SMLS | SA-106 C | 2-62156 | ALPL10013 | 1 | 160 | 25 | 6.35 | 100% | 100% | 0% | 10% | 0% | 0% | 0% | PROPANE | NO
ALP/11/B/H-EP/EI/446 | A | HP ECON 4 DRAIN LINE | 1542874-D1E3-1670 | 2/6 | 11HAC55BR201 | W14 | SW | F | 1 | 6.35 | AXD-1.2 Rev.1 | W414 | 2025-09-22 |  |  | 108648 | 2025-09-22 | PIPE SMLS | SA-106 C | 2-62156 | ALPL10013 | 1 | 160 | 25 | 6.35 | 3 | 90D ELBOW | SA-105 | D05199 | ALPL10071 | 1 | CL 6000 | 25 | 6.35 | 100% | 100% | 0% | 10% | 0% | 0% | 0% | PROPANE | NO
ALP/11/B/H-EP/EI/446 | A | HP ECON 4 DRAIN LINE | 1542874-D1E3-1670 | 2/6 | 11HAC55BR201 | W15 | SW | F | 1 | 6.35 | AXD-1.2 Rev.1 | W414 | 2025-09-22 |  |  | 108648 | 2025-09-22 | 90D ELBOW | SA-105 | D05199 | ALPL10071 | 1 | CL 6000 | 25 | 6.35 | TP-MODULE | PIPE | SA-106 C | 13323114 | SWJMG2310310383000 | 1 | 160 | 25 | 6.35 | 100% | 100% | 0% | 10% | 0% | 0% | 0% | PROPANE | NO
ALP/11/B/H-EP/EI/446 | A | HP ECON 4 DRAIN LINE | 1542874-D1E3-1670 | 2/6 | 11HAC55BR201 | W16 | SW | F | 1 | 6.35 | AXD-1.2 Rev.1 | W414 | 2025-09-22 |  |  | 108648 | 2025-09-22 | TEE | SA-105 | C37587 | ALPL10073 | 1 | CL 6000 | 25 | 6.35 | 1 | PIPE SMLS | SA-106 C | 2-62156 | ALPL10013 | 1 | 160 | 25 | 6.35 | 100% | 100% | 0% | 10% | 0% | 0% | 0% | PROPANE | NO
ALP/11/B/H-EP/EI/446 | A | HP ECON 4 DRAIN LINE | 1542874-D1E3-1670 | 2/6 | 11HAC55BR201 | W17 | SW | F | 1 | 6.35 | AXD-1.2 Rev.1 | W414 | 2025-09-22 |  |  | 108648 | 2025-09-22 | PIPE SMLS | SA-106 C | 2-62156 | ALPL10013 | 1 | 160 | 25 | 6.35 | 3 | 90D ELBOW | SA-105 | D05199 | ALPL10071 | 1 | CL 6000 | 25 | 6.35 | 100% | 100% | 0% | 10% | 0% | 0% | 0% | PROPANE | NO
ALP/11/B/H-EP/EI/446 | A | HP ECON 4 DRAIN LINE | 1542874-D1E3-1670 | 2/6 | 11HAC55BR201 | W18 | SW | F | 1 | 6.35 | AXD-1.2 Rev.1 | W414 | 2025-09-22 |  |  | 108648 | 2025-09-22 | 90D ELBOW | SA-105 | D05199 | ALPL10071 | 1 | CL 6000 | 25 | 6.35 | 1 | PIPE SMLS | SA-106 C | 2-62156 | ALPL10013 | 1 | 160 | 25 | 6.35 | 100% | 100% | 0% | 10% | 0% | 0% | 0% | PROPANE | NO
ALP/11/B/H-EP/EI/446 | A | HP ECON 4 DRAIN LINE | 1542874-D1E3-1670 | 2/6 | 11HAC55BR201 | W19 | SW | F | 1 | 6.35 | AXD-1.2 Rev.1 | W268 | 2025-06-11 |  |  | 108598 | 2025-06-11 | PIPE SMLS | SA-106 C | 2-62156 | ALPL10013 | 1 | 160 | 25 | 6.35 | 2 | TEE | SA-105 | C37587 | ALPL10073 | 1 | CL 6000 | 25 | 6.35 | 100% | 100% | 0% | 10% | 0% | 0% | 0% | PROPANE | NO
ALP/11/B/H-EP/EI/446 | A | HP ECON 4 DRAIN LINE | 1542874-D1E3-1670 | 2/6 | 11HAC55BR201 | W20 | SW | F | 1 | 6.35 | AXD-1.2 Rev.1 | W268 | 2025-06-11 |  |  | 108598 | 2025-06-11 | TEE | SA-105 | C37587 | ALPL10073 | 1 | CL 6000 | 25 | 6.35 | 1 | PIPE SMLS | SA-106 C | 2-62156 | ALPL10013 | 1 | 160 | 25 | 6.35 | 100% | 100% | 0% | 10% | 0% | 0% | 0% | PROPANE | NO
ALP/11/B/H-EP/EI/446 | A | HP ECON 4 DRAIN LINE | 1542874-D1E3-1670 | 2/6 | 11HAC55BR201 | W21 | SW | F | 1 | 6.35 | AXD-1.2 Rev.1 | W268 | 2025-06-11 |  |  | 108598 | 2025-06-11 | PIPE SMLS | SA-106 C | 2-62156 | ALPL10013 | 1 | 160 | 25 | 6.35 | 4 | 45D ELBOW | SA-105 | B09967 | ALPL10079 | 1 | CL 6000 | 25 | 6.35 | 100% | 100% | 0% | 10% | 0% | 0% | 0% | PROPANE | NO
ALP/11/B/H-EP/EI/446 | A | HP ECON 4 DRAIN LINE | 1542874-D1E3-1670 | 2/6 | 11HAC55BR201 | W22 | SW | F | 1 | 6.35 | AXD-1.2 Rev.1 | W268 | 2025-06-11 |  |  | 108598 | 2025-06-11 | 45D ELBOW | SA-105 | B09967 | ALPL10079 | 1 | CL 6000 | 25 | 6.35 | 1 | PIPE SMLS | SA-106 C | 2-62156 | ALPL10013 | 1 | 160 | 25 | 6.35 | 100% | 100% | 0% | 10% | 0% | 0% | 0% | PROPANE | NO
ALP/11/B/H-EP/EI/446 | A | HP ECON 4 DRAIN LINE | 1542874-D1E3-1670 | 2/6 | 11HAC55BR201 | W23 | SW | F | 1 | 6.35 | AXD-1.2 Rev.1 | W268 | 2025-06-11 |  |  | 108598 | 2025-06-11 | PIPE SMLS | SA-106 C | 2-62156 | ALPL10013 | 1 | 160 | 25 | 6.35 | 3 | 90D ELBOW | SA-105 | D05199 | ALPL10071 | 1 | CL 6000 | 25 | 6.35 | 100% | 100% | 0% | 10% | 0% | 0% | 0% | PROPANE | NO
ALP/11/B/H-EP/EI/446 | A | HP ECON 4 DRAIN LINE | 1542874-D1E3-1670 | 2/6 | 11HAC55BR201 | W24 | SW | F | 1 | 6.35 | AXD-1.2 Rev.1 | W268 | 2025-06-11 |  |  | 108598 | 2025-06-11 | TEE | SA-105 | C37587 | ALPL10073 | 1 | CL 6000 | 25 | 6.35 | 1 | PIPE SMLS | SA-106 C | 2-62156 | ALPL10013 | 1 | 160 | 25 | 6.35 | 100% | 100% | 0% | 10% | 0% | 0% | 0% | PROPANE | NO
ALP/11/B/H-EP/EI/446 | A | HP ECON 4 DRAIN LINE | 1542874-D1E3-1670 | 3/6 | 11HAC55BR201 | W25 | SW | F | 1 | 6.35 | AXD-1.2 Rev.1 | W413 | 2025-10-30 |  |  | 108648 | 2025-10-30 | 90D ELBOW | SA-105 | D05199 | ALPL10071 | 1 | CL 6000 | 25 | 6.35 | 1 | PIPE SMLS | SA-106 C | 2-62156 | ALPL10013 | 1 | 160 | 25 | 6.35 | 100% | 100% | 0% | 10% | 0% | 0% | 0% | PROPANE | NO
ALP/11/B/H-EP/EI/446 | A | HP ECON 4 DRAIN LINE | 1542874-D1E3-1670 | 3/6 | 11HAC55BR201 | W26 | SW | F | 1 | 6.35 | AXD-1.2 Rev.1 | W268 | 2025-06-12 |  |  | 108598 | 2025-06-12 | PIPE SMLS | SA-106 C | 2-62156 | ALPL10013 | 1 | 160 | 25 | 6.35 | 2 | 90D ELBOW | SA-105 | D05199 | ALPL10071 | 1 | CL 6000 | 25 | 6.35 | 100% | 100% | 0% | 10% | 0% | 0% | 0% | PROPANE | NO
ALP/11/B/H-EP/EI/446 | A | HP ECON 4 DRAIN LINE | 1542874-D1E3-1670 | 3/6 | 11HAC55BR201 | W27 | SW | F | 1 | 6.35 | AXD-1.2 Rev.1 | W268 | 2025-06-12 |  |  | 108598 | 2025-06-12 | 90D ELBOW | SA-105 | D05199 | ALPL10071 | 1 | CL 6000 | 25 | 6.35 | 1 | PIPE SMLS | SA-106 C | 2-62156 | ALPL10013 | 1 | 160 | 25 | 6.35 | 100% | 100% | 0% | 10% | 0% | 0% | 0% | PROPANE | NO
ALP/11/B/H-EP/EI/446 | A | HP ECON 4 DRAIN LINE | 1542874-D1E3-1670 | 3/6 | 11HAC55BR201 | W28 | SW | F | 1 | 6.35 | AXD-1.2 Rev.1 | W268 | 2025-06-11 |  |  | 108598 | 2025-06-11 | PIPE SMLS | SA-106 C | 2-62156 | ALPL10013 | 1 | 160 | 25 | 6.35 | 2 | 90D ELBOW | SA-105 | D05199 | ALPL10071 | 1 | CL 6000 | 25 | 6.35 | 100% | 100% | 0% | 10% | 0% | 0% | 0% | PROPANE | NO
ALP/11/B/H-EP/EI/446 | A | HP ECON 4 DRAIN LINE | 1542874-D1E3-1670 | 3/6 | 11HAC55BR201 | W29 | SW | F | 1 | 6.35 | AXD-1.2 Rev.1 | W268 | 2025-06-11 |  |  | 108598 | 2025-06-11 | 90D ELBOW | SA-105 | D05199 | ALPL10071 | 1 | CL 6000 | 25 | 6.35 | 1 | PIPE SMLS | SA-106 C | 2-62156 | ALPL10013 | 1 | 160 | 25 | 6.35 | 100% | 100% | 0% | 10% | 0% | 0% | 0% | PROPANE | NO
ALP/11/B/H-EP/EI/446 | A | HP ECON 4 DRAIN LINE | 1542874-D1E3-1670 | 3/6 | 11HAC55BR201 | W30 | SW | F | 1 | 6.35 | AXD-1.2 Rev.1 | W268 | 2025-06-11 |  |  | 108598 | 2025-06-11 | PIPE SMLS | SA-106 C | 2-62156 | ALPL10013 | 1 | 160 | 25 | 6.35 | 2 | 90D ELBOW | SA-105 | D05199 | ALPL10071 | 1 | CL 6000 | 25 | 6.35 | 100% | 100% | 0% | 10% | 0% | 0% | 0% | PROPANE | NO
ALP/11/B/H-EP/EI/446 | A | HP ECON 4 DRAIN LINE | 1542874-D1E3-1670 | 3/6 | 11HAC55BR201 | W31 | SW | F | 1 | 6.35 | AXD-1.2 Rev.1 | W413 | 2025-10-30 |  |  | 108648 | 2025-10-30 | 90D ELBOW | SA-105 | D05199 | ALPL10071 | 1 | CL 6000 | 25 | 6.35 | 1 | PIPE SMLS | SA-106 C | 2-62156 | ALPL10013 | 1 | 160 | 25 | 6.35 | 100% | 100% | 0% | 10% | 0% | 0% | 0% | PROPANE | NO
ALP/11/B/H-EP/EI/446 | A | HP ECON 4 DRAIN LINE | 1542874-D1E3-1670 | 3/6 | 11HAC55BR201 | W32 | SW | F | 1 | 6.35 | AXD-1.2 Rev.1 | W268 | 2025-06-12 |  |  | 108598 | 2025-06-12 | PIPE SMLS | SA-106 C | 2-62156 | ALPL10013 | 1 | 160 | 25 | 6.35 | 2 | 90D ELBOW | SA-105 | D05199 | ALPL10071 | 1 | CL 6000 | 25 | 6.35 | 100% | 100% | 0% | 10% | 0% | 0% | 0% | PROPANE | NO
ALP/11/B/H-EP/EI/446 | A | HP ECON 4 DRAIN LINE | 1542874-D1E3-1670 | 3/6 | 11HAC55BR201 | W33 | SW | F | 1 | 6.35 | AXD-1.2 Rev.1 | W268 | 2025-06-12 |  |  | 108598 | 2025-06-12 | 90D ELBOW | SA-105 | D05199 | ALPL10071 | 1 | CL 6000 | 25 | 6.35 | 1 | PIPE SMLS | SA-106 C | 2-62156 | ALPL10013 | 1 | 160 | 25 | 6.35 | 100% | 100% | 0% | 10% | 0% | 0% | 0% | PROPANE | NO
ALP/11/B/H-EP/EI/446 | A | HP ECON 4 DRAIN LINE | 1542874-D1E3-1670 | 3/6 | 11HAC55BR201 | W34 | SW | F | 1 | 6.35 | AXD-1.2 Rev.1 | W268 | 2025-06-12 |  |  | 108598 | 2025-06-12 | PIPE SMLS | SA-106 C | 2-62156 | ALPL10013 | 1 | 160 | 25 | 6.35 | 3 | Globe Valve | SA-105 | YBC | 08-0217 | 1 | CL.1500 SPL | 25 | 6.35 | 100% | 100% | 0% | 10% | 0% | 0% | 0% | PROPANE | NO
ALP/11/B/H-EP/EI/446 | A | HP ECON 4 DRAIN LINE | 1542874-D1E3-1670 | 3/6 | 11HAC55BR201 | W35 | SW | F | 1 | 6.35 | AXD-1.2 Rev.1 | W268 | 2025-06-12 |  |  | 108598 | 2025-06-12 | Globe Valve | SA-105 | YBC | 08-0217 | 1 | CL.1500 SPL | 25 | 6.35 | 1 | PIPE SMLS | SA-106 C | 2-62156 | ALPL10013 | 1 | 160 | 25 | 6.35 | 100% | 100% | 0% | 10% | 0% | 0% | 0% | PROPANE | NO
ALP/11/B/H-EP/EI/446 | A | HP ECON 4 DRAIN LINE | 1542874-D1E3-1670 | 3/6 | 11HAC55BR201 | W36 | SW | F | 1 | 6.35 | AXD-1.2 Rev.1 | W413 | 2025-11-08 |  |  | 108648 | 2025-11-08 | PIPE SMLS | SA-106 C | 2-62156 | ALPL10013 | 1 | 160 | 25 | 6.35 | 4 | TEE REDUCER | SA-105 |  |  | 1 | CL 6000 | 25 | 6.35 | 100% | 100% | 0% | 10% | 0% | 0% | 0% | PROPANE | NO
ALP/11/B/H-EP/EI/446 | A | HP ECON 4 DRAIN LINE | 1542874-D1E3-1670 | 4/6 | 11HAC55BR201 | W37 | SW | F | 1 | 6.35 | AXD-1.2 Rev.1 | W209 | 2025-10-24 |  |  | 108648 | 2025-10-24 | PIPE SMLS | SA-106 C | 2-62156 | ALPL10013 | 1 | 160 | 25 | 6.35 | 3 | 90D ELBOW | SA-105 | D05199 | ALPL10071 | 1 | CL 6000 | 25 | 6.35 | 100% | 100% | 0% | 10% | 0% | 0% | 0% | PROPANE | NO
ALP/11/B/H-EP/EI/446 | A | HP ECON 4 DRAIN LINE | 1542874-D1E3-1670 | 4/6 | 11HAC55BR201 | W38 | SW | F | 1 | 6.35 | AXD-1.2 Rev.1 | W213 | 2025-06-12 |  |  | 108598 | 2025-06-12 | TEE | SA-105 | C37587 | ALPL10073 | 1 | CL 6000 | 25 | 6.35 | 1 | PIPE SMLS | SA-106 C | 2-62156 | ALPL10013 | 1 | 160 | 25 | 6.35 | 100% | 100% | 0% | 10% | 0% | 0% | 0% | PROPANE | NO
ALP/11/B/H-EP/EI/446 | A | HP ECON 4 DRAIN LINE | 1542874-D1E3-1670 | 4/6 | 11HAC55BR201 | W39 W39R | SW | F | 1 | 6.35 | AXD-1.2 Rev.1 | W213 | 2025-06-12 | 2025-09-19 | W414 | 108598 | 2025-06-12 | PIPE SMLS | SA-106 C | 2-62156 | ALPL10013 | 1 | 160 | 25 | 6.35 | 3 | 90D ELBOW | SA-105 | D05199 | ALPL10071 | 1 | CL 6000 | 25 | 6.35 | 100% | 100% | 0% | 10% | 0% | 0% | 0% | PROPANE | NO
ALP/11/B/H-EP/EI/446 | A | HP ECON 4 DRAIN LINE | 1542874-D1E3-1670 | 4/6 | 11HAC55BR201 | W40 | SW | F | 1 | 6.35 | AXD-1.2 Rev.1 | W414 | 2025-09-19 |  |  | 108648 | 2025-09-19 | TEE | SA-105 | C37587 | ALPL10073 | 1 | CL 6000 | 25 | 6.35 | 1 | PIPE SMLS | SA-106 C | 2-62156 | ALPL10013 | 1 | 160 | 25 | 6.35 | 100% | 100% | 0% | 10% | 0% | 0% | 0% | PROPANE | NO
ALP/11/B/H-EP/EI/446 | A | HP ECON 4 DRAIN LINE | 1542874-D1E3-1670 | 4/6 | 11HAC55BR201 | W41 | SW | F | 1 | 6.35 | AXD-1.2 Rev.1 | W213 | 2025-06-12 |  |  | 108598 | 2025-06-12 | PIPE SMLS | SA-106 C | 2-62156 | ALPL10013 | 1 | 160 | 25 | 6.35 | 2 | TEE | SA-105 | C37587 | ALPL10073 | 1 | CL 6000 | 25 | 6.35 | 100% | 100% | 0% | 10% | 0% | 0% | 0% | PROPANE | NO
ALP/11/B/H-EP/EI/446 | A | HP ECON 4 DRAIN LINE | 1542874-D1E3-1670 | 4/6 | 11HAC55BR201 | W42 | SW | F | 1 | 6.35 | AXD-1.2 Rev.1 | W414 | 2025-09-20 |  |  | 108648 | 2025-09-20 | TEE | SA-105 | C37587 | ALPL10073 | 1 | CL 6000 | 25 | 6.35 | TP-MODULE | PIPE | SA-106 C | 13323114 | SWJMG2310310383000 | 1 | 160 | 25 | 6.35 | 100% | 100% | 0% | 10% | 0% | 0% | 0% | PROPANE | NO
ALP/11/B/H-EP/EI/446 | A | HP ECON 4 DRAIN LINE | 1542874-D1E3-1670 | 4/6 | 11HAC55BR201 | W43 W43R | SW | F | 1 | 6.35 | AXD-1.2 Rev.1 | W213 | 2025-06-12 | 2025-09-19 | W414 | 108598 | 2025-06-12 | TEE | SA-105 | C37587 | ALPL10073 | 1 | CL 6000 | 25 | 6.35 | 1 | PIPE SMLS | SA-106 C | 2-62156 | ALPL10013 | 1 | 160 | 25 | 6.35 | 100% | 100% | 0% | 10% | 0% | 0% | 0% | PROPANE | NO
ALP/11/B/H-EP/EI/446 | A | HP ECON 4 DRAIN LINE | 1542874-D1E3-1670 | 4/6 | 11HAC55BR201 | W44 | SW | F | 1 | 6.35 | AXD-1.2 Rev.1 | W414 | 2025-09-20 |  |  | 108648 | 2025-09-20 | PIPE SMLS | SA-106 C | 2-62156 | ALPL10013 | 1 | 160 | 25 | 6.35 | 3 | 90D ELBOW | SA-105 | D05199 | ALPL10071 | 1 | CL 6000 | 25 | 6.35 | 100% | 100% | 0% | 10% | 0% | 0% | 0% | PROPANE | NO
ALP/11/B/H-EP/EI/446 | A | HP ECON 4 DRAIN LINE | 1542874-D1E3-1670 | 4/6 | 11HAC55BR201 | W45 | SW | F | 1 | 6.35 | AXD-1.2 Rev.1 | W414 | 2025-09-20 |  |  | 108648 | 2025-09-20 | 90D ELBOW | SA-105 | D05199 | ALPL10071 | 1 | CL 6000 | 25 | 6.35 | TP-MODULE | PIPE | SA-106 C | 13323114 | SWJMG2310310383000 | 1 | 160 | 25 | 6.35 | 100% | 100% | 0% | 10% | 0% | 0% | 0% | PROPANE | NO
ALP/11/B/H-EP/EI/446 | A | HP ECON 4 DRAIN LINE | 1542874-D1E3-1670 | 4/6 | 11HAC55BR201 | W46 | SW | F | 1 | 6.35 | AXD-1.2 Rev.1 | W213 | 2025-06-12 |  |  | 108598 | 2025-06-12 | TEE | SA-105 | C37587 | ALPL10073 | 1 | CL 6000 | 25 | 6.35 | 1 | PIPE SMLS | SA-106 C | 2-62156 | ALPL10013 | 1 | 160 | 25 | 6.35 | 100% | 100% | 0% | 10% | 0% | 0% | 0% | PROPANE | NO
ALP/11/B/H-EP/EI/446 | A | HP ECON 4 DRAIN LINE | 1542874-D1E3-1670 | 4/6 | 11HAC55BR201 | W47 | SW | F | 1 | 6.35 | AXD-1.2 Rev.1 | W413 | 2025-10-24 |  |  | 108648 | 2025-10-24 | TEE | SA-105 | C37587 | ALPL10073 | 1 | CL 6000 | 25 | 6.35 | 1 | PIPE SMLS | SA-106 C | 2-62156 | ALPL10013 | 1 | 160 | 25 | 6.35 | 100% | 100% | 0% | 10% | 0% | 0% | 0% | PROPANE | NO
ALP/11/B/H-EP/EI/446 | A | HP ECON 4 DRAIN LINE | 1542874-D1E3-1670 | 4/6 | 11HAC55BR201 | W48 | SW | F | 1 | 6.35 | AXD-1.2 Rev.1 | W268 | 2025-06-12 |  |  | 108598 | 2025-06-12 | PIPE SMLS | SA-106 C | 2-62156 | ALPL10013 | 1 | 160 | 25 | 6.35 | 3 | 90D ELBOW | SA-105 | D05199 | ALPL10071 | 1 | CL 6000 | 25 | 6.35 | 100% | 100% | 0% | 10% | 0% | 0% | 0% | PROPANE | NO
ALP/11/B/H-EP/EI/446 | A | HP ECON 4 DRAIN LINE | 1542874-D1E3-1670 | 4/6 | 11HAC55BR201 | W49 | SW | F | 1 | 6.35 | AXD-1.2 Rev.1 | W268 | 2025-06-12 |  |  | 108598 | 2025-06-12 | TEE | SA-105 | C37587 | ALPL10073 | 1 | CL 6000 | 25 | 6.35 | 1 | PIPE SMLS | SA-106 C | 2-62156 | ALPL10013 | 1 | 160 | 25 | 6.35 | 100% | 100% | 0% | 10% | 0% | 0% | 0% | PROPANE | NO
ALP/11/B/H-EP/EI/446 | A | HP ECON 4 DRAIN LINE | 1542874-D1E3-1670 | 4/6 | 11HAC55BR201 | W50 | SW | F | 1 | 6.35 | AXD-1.2 Rev.1 | W268 | 2025-06-12 |  |  | 108598 | 2025-06-12 | PIPE SMLS | SA-106 C | 2-62156 | ALPL10013 | 1 | 160 | 25 | 6.35 | 3 | 90D ELBOW | SA-105 | D05199 | ALPL10071 | 1 | CL 6000 | 25 | 6.35 | 100% | 100% | 0% | 10% | 0% | 0% | 0% | PROPANE | NO
ALP/11/B/H-EP/EI/446 | A | HP ECON 4 DRAIN LINE | 1542874-D1E3-1670 | 4/6 | 11HAC55BR201 | W51 | SW | F | 1 | 6.35 | AXD-1.2 Rev.1 | W268 | 2025-06-12 |  |  | 108598 | 2025-06-12 | TEE | SA-105 | C37587 | ALPL10073 | 1 | CL 6000 | 25 | 6.35 | 1 | PIPE SMLS | SA-106 C | 2-62156 | ALPL10013 | 1 | 160 | 25 | 6.35 | 100% | 100% | 0% | 10% | 0% | 0% | 0% | PROPANE | NO
ALP/11/B/H-EP/EI/446 | A | HP ECON 4 DRAIN LINE | 1542874-D1E3-1670 | 4/6 | 11HAC55BR201 | W52 | SW | F | 1 | 6.35 | AXD-1.2 Rev.1 | W414 | 2025-09-19 |  |  | 108648 | 2025-09-19 | PIPE SMLS | SA-106 C | 2-62156 | ALPL10013 | 1 | 160 | 25 | 6.35 | 2 | TEE | SA-105 | C37587 | ALPL10073 | 1 | CL 6000 | 25 | 6.35 | 100% | 100% | 0% | 10% | 0% | 0% | 0% | PROPANE | NO
ALP/11/B/H-EP/EI/446 | A | HP ECON 4 DRAIN LINE | 1542874-D1E3-1670 | 4/6 | 11HAC55BR201 | W53 | SW | F | 1 | 6.35 | AXD-1.2 Rev.1 | W414 | 2025-09-19 |  |  | 108648 | 2025-09-19 | TEE | SA-105 | C37587 | ALPL10073 | 1 | CL 6000 | 25 | 6.35 | TP-MODULE | PIPE | SA-106 C | 13323114 | SWJMG2310310383000 | 1 | 160 | 25 | 6.35 | 100% | 100% | 0% | 10% | 0% | 0% | 0% | PROPANE | NO
ALP/11/B/H-EP/EI/446 | A | HP ECON 4 DRAIN LINE | 1542874-D1E3-1670 | 4/6 | 11HAC55BR201 | W54 | SW | F | 1 | 6.35 | AXD-1.2 Rev.1 | W268 | 2025-06-12 |  |  | 108598 | 2025-06-12 | TEE | SA-105 | C37587 | ALPL10073 | 1 | CL 6000 | 25 | 6.35 | 1 | PIPE SMLS | SA-106 C | 2-62156 | ALPL10013 | 1 | 160 | 25 | 6.35 | 100% | 100% | 0% | 10% | 0% | 0% | 0% | PROPANE | NO
ALP/11/B/H-EP/EI/446 | A | HP ECON 4 DRAIN LINE | 1542874-D1E3-1670 | 4/6 | 11HAC55BR201 | W55 | SW | F | 1 | 6.35 | AXD-1.2 Rev.1 | W414 | 2025-09-19 |  |  | 108648 | 2025-09-19 | PIPE SMLS | SA-106 C | 2-62156 | ALPL10013 | 1 | 160 | 25 | 6.35 | 3 | 90D ELBOW | SA-105 | D05199 | ALPL10071 | 1 | CL 6000 | 25 | 6.35 | 100% | 100% | 0% | 10% | 0% | 0% | 0% | PROPANE | NO
ALP/11/B/H-EP/EI/446 | A | HP ECON 4 DRAIN LINE | 1542874-D1E3-1670 | 4/6 | 11HAC55BR201 | W56 | SW | F | 1 | 6.35 | AXD-1.2 Rev.1 | W414 | 2025-09-19 |  |  | 108648 | 2025-09-19 | 90D ELBOW | SA-105 | D05199 | ALPL10071 | 1 | CL 6000 | 25 | 6.35 | TP-MODULE | PIPE | SA-106 C | 13323114 | SWJMG2310310383000 | 1 | 160 | 25 | 6.35 | 100% | 100% | 0% | 10% | 0% | 0% | 0% | PROPANE | NO
ALP/11/B/H-EP/EI/446 | A | HP ECON 4 DRAIN LINE | 1542874-D1E3-1670 | 4/6 | 11HAC55BR201 | W57 | SW | F | 1 | 6.35 | AXD-1.2 Rev.1 | W268 | 2025-06-12 |  |  | 108598 | 2025-06-12 | TEE | SA-105 | C37587 | ALPL10073 | 1 | CL 6000 | 25 | 6.35 | 1 | PIPE SMLS | SA-106 C | 2-62156 | ALPL10013 | 1 | 160 | 25 | 6.35 | 100% | 100% | 0% | 10% | 0% | 0% | 0% | PROPANE | NO
ALP/11/B/H-EP/EI/446 | A | HP ECON 4 DRAIN LINE | 1542874-D1E3-1670 | 5/6 | 11HAC55BR201 | W58 | SW | F | 1 | 6.35 | AXD-1.2 Rev.1 | W414 | 2025-09-19 |  |  | 108648 | 2025-09-19 | PIPE SMLS | SA-106 C | 2-62156 | ALPL10013 | 1 | 160 | 25 | 6.35 | 2 | TEE | SA-105 | C37587 | ALPL10073 | 1 | CL 6000 | 25 | 6.35 | 100% | 100% | 0% | 10% | 0% | 0% | 0% | PROPANE | NO
ALP/11/B/H-EP/EI/446 | A | HP ECON 4 DRAIN LINE | 1542874-D1E3-1670 | 5/6 | 11HAC55BR201 | W59 | SW | F | 1 | 6.35 | AXD-1.2 Rev.1 | W414 | 2025-09-19 |  |  | 108648 | 2025-09-19 | TEE | SA-105 | C37587 | ALPL10073 | 1 | CL 6000 | 25 | 6.35 | TP-MODULE | PIPE | SA-106 C | 13323114 | SWJMG2310310383000 | 1 | 160 | 25 | 6.35 | 100% | 100% | 0% | 10% | 0% | 0% | 0% | PROPANE | NO
ALP/11/B/H-EP/EI/446 | A | HP ECON 4 DRAIN LINE | 1542874-D1E3-1670 | 5/6 | 11HAC55BR201 | W60 | SW | F | 1 | 6.35 | AXD-1.2 Rev.1 | W268 | 2025-06-12 |  |  | 108598 | 2025-06-12 | TEE | SA-105 | C37587 | ALPL10073 | 1 | CL 6000 | 25 | 6.35 | 1 | PIPE SMLS | SA-106 C | 2-62156 | ALPL10013 | 1 | 160 | 25 | 6.35 | 100% | 100% | 0% | 10% | 0% | 0% | 0% | PROPANE | NO
ALP/11/B/H-EP/EI/446 | A | HP ECON 4 DRAIN LINE | 1542874-D1E3-1670 | 5/6 | 11HAC55BR201 | W61 | SW | F | 1 | 6.35 | AXD-1.2 Rev.1 | W414 | 2025-09-19 |  |  | 108648 | 2025-09-19 | PIPE SMLS | SA-106 C | 2-62156 | ALPL10013 | 1 | 160 | 25 | 6.35 | 2 | TEE | SA-105 | C37587 | ALPL10073 | 1 | CL 6000 | 25 | 6.35 | 100% | 100% | 0% | 10% | 0% | 0% | 0% | PROPANE | NO
ALP/11/B/H-EP/EI/446 | A | HP ECON 4 DRAIN LINE | 1542874-D1E3-1670 | 5/6 | 11HAC55BR201 | W62 | SW | F | 1 | 6.35 | AXD-1.2 Rev.1 | W414 | 2025-09-19 |  |  | 108648 | 2025-09-19 | TEE | SA-105 | C37587 | ALPL10073 | 1 | CL 6000 | 25 | 6.35 | TP-MODULE | PIPE | SA-106 C | 13323114 | SWJMG2310310383000 | 1 | 160 | 25 | 6.35 | 100% | 100% | 0% | 10% | 0% | 0% | 0% | PROPANE | NO
ALP/11/B/H-EP/EI/446 | A | HP ECON 4 DRAIN LINE | 1542874-D1E3-1670 | 5/6 | 11HAC55BR201 | W63 | SW | F | 1 | 6.35 | AXD-1.2 Rev.1 | W268 | 2025-06-12 |  |  | 108598 | 2025-06-12 | TEE | SA-105 | C37587 | ALPL10073 | 1 | CL 6000 | 25 | 6.35 | 1 | PIPE SMLS | SA-106 C | 2-62156 | ALPL10013 | 1 | 160 | 25 | 6.35 | 100% | 100% | 0% | 10% | 0% | 0% | 0% | PROPANE | NO
ALP/11/B/H-EP/EI/446 | A | HP ECON 4 DRAIN LINE | 1542874-D1E3-1670 | 5/6 | 11HAC55BR201 | W64 | SW | F | 1 | 6.35 | AXD-1.2 Rev.1 | W414 | 2025-09-19 |  |  | 108648 | 2025-09-19 | PIPE SMLS | SA-106 C | 2-62156 | ALPL10013 | 1 | 160 | 25 | 6.35 | 3 | 90D ELBOW | SA-105 | D05199 | ALPL10071 | 1 | CL 6000 | 25 | 6.35 | 100% | 100% | 0% | 10% | 0% | 0% | 0% | PROPANE | NO
ALP/11/B/H-EP/EI/446 | A | HP ECON 4 DRAIN LINE | 1542874-D1E3-1670 | 5/6 | 11HAC55BR201 | W65 | SW | F | 1 | 6.35 | AXD-1.2 Rev.1 | W414 | 2025-09-19 |  |  | 108648 | 2025-09-19 | 90D ELBOW | SA-105 | D05199 | ALPL10071 | 1 | CL 6000 | 25 | 6.35 | TP-MODULE | PIPE | SA-106 C | 13323114 | SWJMG2310310383000 | 1 | 160 | 25 | 6.35 | 100% | 100% | 0% | 10% | 0% | 0% | 0% | PROPANE | NO
ALP/11/B/H-EP/EI/446 | A | HP ECON 4 DRAIN LINE | 1542874-D1E3-1670 | 6/6 | 11HAC55BR201 | W66 | SW | F | 1 | 6.35 | AXD-1.2 Rev.1 | W414 | 2025-09-19 |  |  | 108648 | 2025-09-19 | PIPE SMLS | SA-106 C | 2-62156 | ALPL10013 | 1 | 160 | 25 | 6.35 | 2 | TEE | SA-105 | C37587 | ALPL10073 | 1 | CL 6000 | 25 | 6.35 | 100% | 100% | 0% | 10% | 0% | 0% | 0% | PROPANE | NO
ALP/11/B/H-EP/EI/446 | A | HP ECON 4 DRAIN LINE | 1542874-D1E3-1670 | 6/6 | 11HAC55BR201 | W67 | SW | F | 1 | 6.35 | AXD-1.2 Rev.1 | W414 | 2025-09-18 |  |  | 108648 | 2025-09-18 | TEE | SA-105 | C37587 | ALPL10073 | 1 | CL 6000 | 25 | 6.35 | TP-MODULE | PIPE | SA-106 C | 13323114 | SWJMG2310310383000 | 1 | 160 | 25 | 6.35 | 100% | 100% | 0% | 10% | 0% | 0% | 0% | PROPANE | NO
ALP/11/B/H-EP/EI/446 | A | HP ECON 4 DRAIN LINE | 1542874-D1E3-1670 | 6/6 | 11HAC55BR201 | W68 | SW | F | 1 | 6.35 | AXD-1.2 Rev.1 | W213 | 2025-06-12 |  |  | 108598 | 2025-06-12 | TEE | SA-105 | C37587 | ALPL10073 | 1 | CL 6000 | 25 | 6.35 | 1 | PIPE SMLS | SA-106 C | 2-62156 | ALPL10013 | 1 | 160 | 25 | 6.35 | 100% | 100% | 0% | 10% | 0% | 0% | 0% | PROPANE | NO
ALP/11/B/H-EP/EI/446 | A | HP ECON 4 DRAIN LINE | 1542874-D1E3-1670 | 6/6 | 11HAC55BR201 | W69 | SW | F | 1 | 6.35 | AXD-1.2 Rev.1 | W414 | 2025-09-18 |  |  | 108648 | 2025-09-18 | PIPE SMLS | SA-106 C | 2-62156 | ALPL10013 | 1 | 160 | 25 | 6.35 | 2 | TEE | SA-105 | C37587 | ALPL10073 | 1 | CL 6000 | 25 | 6.35 | 100% | 100% | 0% | 10% | 0% | 0% | 0% | PROPANE | NO
ALP/11/B/H-EP/EI/446 | A | HP ECON 4 DRAIN LINE | 1542874-D1E3-1670 | 6/6 | 11HAC55BR201 | W70 | SW | F | 1 | 6.35 | AXD-1.2 Rev.1 | W414 | 2025-09-18 |  |  | 108648 | 2025-09-18 | TEE | SA-105 | C37587 | ALPL10073 | 1 | CL 6000 | 25 | 6.35 | TP-MODULE | PIPE | SA-106 C | 13323114 | SWJMG2310310383000 | 1 | 160 | 25 | 6.35 | 100% | 100% | 0% | 10% | 0% | 0% | 0% | PROPANE | NO
ALP/11/B/H-EP/EI/446 | A | HP ECON 4 DRAIN LINE | 1542874-D1E3-1670 | 6/6 | 11HAC55BR201 | W71 | SW | F | 1 | 6.35 | AXD-1.2 Rev.1 | W213 | 2025-06-12 |  |  | 108598 | 2025-06-12 | TEE | SA-105 | C37587 | ALPL10073 | 1 | CL 6000 | 25 | 6.35 | 1 | PIPE SMLS | SA-106 C | 2-62156 | ALPL10013 | 1 | 160 | 25 | 6.35 | 100% | 100% | 0% | 10% | 0% | 0% | 0% | PROPANE | NO
ALP/11/B/H-EP/EI/446 | A | HP ECON 4 DRAIN LINE | 1542874-D1E3-1670 | 6/6 | 11HAC55BR201 | W72 | SW | F | 1 | 6.35 | AXD-1.2 Rev.1 | W414 | 2025-09-18 |  |  | 108648 | 2025-09-18 | PIPE SMLS | SA-106 C | 2-62156 | ALPL10013 | 1 | 160 | 25 | 6.35 | 3 | 90D ELBOW | SA-105 | D05199 | ALPL10071 | 1 | CL 6000 | 25 | 6.35 | 100% | 100% | 0% | 10% | 0% | 0% | 0% | PROPANE | NO
ALP/11/B/H-EP/EI/446 | A | HP ECON 4 DRAIN LINE | 1542874-D1E3-1670 | 6/6 | 11HAC55BR201 | W73 | SW | F | 1 | 6.35 | AXD-1.2 Rev.1 | W414 | 2025-09-18 |  |  | 108648 | 2025-09-18 | 90D ELBOW | SA-105 | D05199 | ALPL10071 | 1 | CL 6000 | 25 | 6.35 | TP-MODULE | PIPE | SA-106 C | 13323114 | SWJMG2310310383000 | 1 | 160 | 25 | 6.35 | 100% | 100% | 0% | 10% | 0% | 0% | 0% | PROPANE | NO
ALP/11/B/H-EP/EI/447 | A | HP ECON 4-5 DRAIN LINE | 1542874-D1E3-1671 | 1/6 | 11HAC54BR204 | W1 | SW | F | 1 | 6.35 | AXD-1.2 Rev.1 | W414 | 2025-09-10 |  |  | 108648 | 2025-09-10 | PIPE | SA-106 C | 13322820 | BGSAG2309050683500 | 1 | 160 | 25 | 6.35 | 3 | 90D ELBOW | SA-105 | D05199 | ALPL10071 | 1 | CL 6000 | 25 | 6.35 | 100% | 100% | 0% | 10% | 0% | 0% | 0% | PROPANE | NO
ALP/11/B/H-EP/EI/447 | A | HP ECON 4-5 DRAIN LINE | 1542874-D1E3-1671 | 1/6 | 11HAC54BR204 | W2 | SW | F | 1 | 6.35 | AXD-1.2 Rev.1 | W268 | 2025-06-13 |  |  | 108598 | 2025-06-13 | 90D ELBOW | SA-105 | D05199 | ALPL10071 | 1 | CL 6000 | 25 | 6.35 | 1 | PIPE SMLS | SA-106 C | 2-62156 | ALPL10013 | 1 | 160 | 25 | 6.35 | 100% | 100% | 0% | 10% | 0% | 0% | 0% | PROPANE | NO
ALP/11/B/H-EP/EI/447 | A | HP ECON 4-5 DRAIN LINE | 1542874-D1E3-1671 | 1/6 | 11HAC54BR204 | W3 | SW | F | 1 | 6.35 | AXD-1.2 Rev.1 | W268 | 2025-06-13 |  |  | 108598 | 2025-06-13 | PIPE SMLS | SA-106 C | 2-62156 | ALPL10013 | 1 | 160 | 25 | 6.35 | 2 | TEE | SA-105 | C37587 | ALPL10073 | 1 | CL 6000 | 25 | 6.35 | 100% | 100% | 0% | 10% | 0% | 0% | 0% | PROPANE | NO
ALP/11/B/H-EP/EI/447 | A | HP ECON 4-5 DRAIN LINE | 1542874-D1E3-1671 | 1/6 | 11HAC54BR204 | W4 | SW | F | 1 | 6.35 | AXD-1.2 Rev.1 | W268 | 2025-06-13 |  |  | 108598 | 2025-06-13 | TEE | SA-105 | C37587 | ALPL10073 | 1 | CL 6000 | 25 | 6.35 | 1 | PIPE SMLS | SA-106 C | 2-62156 | ALPL10013 | 1 | 160 | 25 | 6.35 | 100% | 100% | 0% | 10% | 0% | 0% | 0% | PROPANE | NO
ALP/11/B/H-EP/EI/447 | A | HP ECON 4-5 DRAIN LINE | 1542874-D1E3-1671 | 1/6 | 11HAC54BR204 | W5 | SW | F | 1 | 6.35 | AXD-1.2 Rev.1 | W268 | 2025-06-27 |  |  | 108598 | 2025-06-27 | PIPE SMLS | SA-106 C | 2-62156 | ALPL10013 | 1 | 160 | 25 | 6.35 | 2 | TEE | SA-105 | C37587 | ALPL10073 | 1 | CL 6000 | 25 | 6.35 | 100% | 100% | 0% | 10% | 0% | 0% | 0% | PROPANE | NO
ALP/11/B/H-EP/EI/447 | A | HP ECON 4-5 DRAIN LINE | 1542874-D1E3-1671 | 1/6 | 11HAC54BR204 | W6 | SW | F | 1 | 6.35 | AXD-1.2 Rev.1 | W268 | 2025-06-13 |  |  | 108598 | 2025-06-13 | TEE | SA-105 | C37587 | ALPL10073 | 1 | CL 6000 | 25 | 6.35 | 1 | PIPE SMLS | SA-106 C | 2-62156 | ALPL10013 | 1 | 160 | 25 | 6.35 | 100% | 100% | 0% | 10% | 0% | 0% | 0% | PROPANE | NO
ALP/11/B/H-EP/EI/447 | A | HP ECON 4-5 DRAIN LINE | 1542874-D1E3-1671 | 1/6 | 11HAC54BR204 | W7 | SW | F | 1 | 6.35 | AXD-1.2 Rev.1 | W268 | 2025-06-13 |  |  | 108598 | 2025-06-13 | PIPE SMLS | SA-106 C | 2-62156 | ALPL10013 | 1 | 160 | 25 | 6.35 | 3 | 90D ELBOW | SA-105 | D05199 | ALPL10071 | 1 | CL 6000 | 25 | 6.35 | 100% | 100% | 0% | 10% | 0% | 0% | 0% | PROPANE | NO
ALP/11/B/H-EP/EI/447 | A | HP ECON 4-5 DRAIN LINE | 1542874-D1E3-1671 | 1/6 | 11HAC54BR204 | W8 | SW | F | 1 | 6.35 | AXD-1.2 Rev.1 | W414 | 2025-09-10 |  |  | 108648 | 2025-09-10 | 90D ELBOW | SA-105 | D05199 | ALPL10071 | 1 | CL 6000 | 25 | 6.35 | TP-MODULE | PIPE | SA-106 C | 13323114 | SWJMG2310310383000 | 1 | 160 | 25 | 6.35 | 100% | 100% | 0% | 10% | 0% | 0% | 0% | PROPANE | NO
ALP/11/B/H-EP/EI/447 | A | HP ECON 4-5 DRAIN LINE | 1542874-D1E3-1671 | 1/6 | 11HAC54BR204 | W9 | SW | F | 1 | 6.35 | AXD-1.2 Rev.1 | W268 | 2025-06-13 |  |  | 108598 | 2025-06-13 | TEE | SA-105 | C37587 | ALPL10073 | 1 | CL 6000 | 25 | 6.35 | 1 | PIPE SMLS | SA-106 C | 2-62156 | ALPL10013 | 1 | 160 | 25 | 6.35 | 100% | 100% | 0% | 10% | 0% | 0% | 0% | PROPANE | NO
ALP/11/B/H-EP/EI/447 | A | HP ECON 4-5 DRAIN LINE | 1542874-D1E3-1671 | 1/6 | 11HAC54BR204 | W10 | SW | F | 1 | 6.35 | AXD-1.2 Rev.1 | W414 | 2025-09-10 |  |  | 108648 | 2025-09-10 | PIPE SMLS | SA-106 C | 2-62156 | ALPL10013 | 1 | 160 | 25 | 6.35 | 2 | TEE | SA-105 | C37587 | ALPL10073 | 1 | CL 6000 | 25 | 6.35 | 100% | 100% | 0% | 10% | 0% | 0% | 0% | PROPANE | NO
ALP/11/B/H-EP/EI/447 | A | HP ECON 4-5 DRAIN LINE | 1542874-D1E3-1671 | 1/6 | 11HAC54BR204 | W11 | SW | F | 1 | 6.35 | AXD-1.2 Rev.1 | W268 | 2025-06-13 |  |  | 108598 | 2025-06-13 | TEE | SA-105 | C37587 | ALPL10073 | 1 | CL 6000 | 25 | 6.35 | 1 | PIPE SMLS | SA-106 C | 2-62156 | ALPL10013 | 1 | 160 | 25 | 6.35 | 100% | 100% | 0% | 10% | 0% | 0% | 0% | PROPANE | NO
ALP/11/B/H-EP/EI/447 | A | HP ECON 4-5 DRAIN LINE | 1542874-D1E3-1671 | 1/6 | 11HAC54BR204 | W12 | SW | F | 1 | 6.35 | AXD-1.2 Rev.1 | W268 | 2025-06-13 |  |  | 108598 | 2025-06-13 | PIPE SMLS | SA-106 C | 2-62156 | ALPL10013 | 1 | 160 | 25 | 6.35 | 3 | 90D ELBOW | SA-105 | D05199 | ALPL10071 | 1 | CL 6000 | 25 | 6.35 | 100% | 100% | 0% | 10% | 0% | 0% | 0% | PROPANE | NO
ALP/11/B/H-EP/EI/447 | A | HP ECON 4-5 DRAIN LINE | 1542874-D1E3-1671 | 1/6 | 11HAC54BR204 | W13 | SW | F | 1 | 6.35 | AXD-1.2 Rev.1 | W414 | 2025-09-10 |  |  | 108648 | 2025-09-10 | 90D ELBOW | SA-105 | D05199 | ALPL10071 | 1 | CL 6000 | 25 | 6.35 | TP-MODULE | PIPE | SA-106 C | 13323114 | SWJMG2310310383000 | 1 | 160 | 25 | 6.35 | 100% | 100% | 0% | 10% | 0% | 0% | 0% | PROPANE | NO
ALP/11/B/H-EP/EI/447 | A | HP ECON 4-5 DRAIN LINE | 1542874-D1E3-1671 | 1/6 | 11HAC54BR204 | W14 | SW | F | 1 | 6.35 | AXD-1.2 Rev.1 | W414 | 2025-09-10 |  |  | 108648 | 2025-09-10 | TEE | SA-105 | C37587 | ALPL10073 | 1 | CL 6000 | 25 | 6.35 | 1 | PIPE SMLS | SA-106 C | 2-62156 | ALPL10013 | 1 | 160 | 25 | 6.35 | 100% | 100% | 0% | 10% | 0% | 0% | 0% | PROPANE | NO
ALP/11/B/H-EP/EI/447 | A | HP ECON 4-5 DRAIN LINE | 1542874-D1E3-1671 | 1/6 | 11HAC54BR204 | W15 | SW | F | 1 | 6.35 | AXD-1.2 Rev.1 | W421 | 2025-11-29 |  |  | 108648 | 2025-11-29 | PIPE SMLS | SA-106 C | 2-62156 | ALPL10013 | 1 | 160 | 25 | 6.35 | 2 | TEE | SA-105 | C37587 | ALPL10073 | 1 | CL 6000 | 25 | 6.35 | 100% | 100% | 0% | 10% | 0% | 0% | 0% | PROPANE | NO
ALP/11/B/H-EP/EI/447 | A | HP ECON 4-5 DRAIN LINE | 1542874-D1E3-1671 | 1/6 | 11HAC54BR204 | W16 | SW | F | 1 | 6.35 | AXD-1.2 Rev.1 | W421 | 2025-11-29 |  |  | 108648 | 2025-11-29 | TEE | SA-105 | C37587 | ALPL10073 | 1 | CL 6000 | 25 | 6.35 | 1 | PIPE SMLS | SA-106 C | 2-62156 | ALPL10013 | 1 | 160 | 25 | 6.35 | 100% | 100% | 0% | 10% | 0% | 0% | 0% | PROPANE | NO
ALP/11/B/H-EP/EI/447 | A | HP ECON 4-5 DRAIN LINE | 1542874-D1E3-1671 | 1/6 | 11HAC54BR204 | W17 | SW | F | 1 | 6.35 | AXD-1.2 Rev.1 | W421 | 2025-11-29 |  |  | 108648 | 2025-11-29 | PIPE SMLS | SA-106 C | 2-62156 | ALPL10013 | 1 | 160 | 25 | 6.35 | 3 | 90D ELBOW | SA-105 | D05199 | ALPL10071 | 1 | CL 6000 | 25 | 6.35 | 100% | 100% | 0% | 10% | 0% | 0% | 0% | PROPANE | NO
ALP/11/B/H-EP/EI/447 | A | HP ECON 4-5 DRAIN LINE | 1542874-D1E3-1671 | 1/6 | 11HAC54BR204 | W18 | SW | F | 1 | 6.35 | AXD-1.2 Rev.1 | W421 | 2025-11-29 |  |  | 108648 | 2025-11-29 | 90D ELBOW | SA-105 | D05199 | ALPL10071 | 1 | CL 6000 | 25 | 6.35 | 1 | PIPE SMLS | SA-106 C | 2-62156 | ALPL10013 | 1 | 160 | 25 | 6.35 | 100% | 100% | 0% | 10% | 0% | 0% | 0% | PROPANE | NO
ALP/11/B/H-EP/EI/447 | A | HP ECON 4-5 DRAIN LINE | 1542874-D1E3-1671 | 1/6 | 11HAC54BR204 | W19 | SW | F | 1 | 6.35 | AXD-1.2 Rev.1 | W413 | 2025-10-24 |  |  | 108648 | 2025-10-24 | PIPE SMLS | SA-106 C | 2-62156 | ALPL10013 | 1 | 160 | 25 | 6.35 | 2 | TEE | SA-105 | C37587 | ALPL10073 | 1 | CL 6000 | 25 | 6.35 | 100% | 100% | 0% | 10% | 0% | 0% | 0% | PROPANE | NO
ALP/11/B/H-EP/EI/447 | A | HP ECON 4-5 DRAIN LINE | 1542874-D1E3-1671 | 1/6 | 11HAC54BR204 | W20 | SW | F | 1 | 6.35 | AXD-1.2 Rev.1 | W213 | 2025-06-13 |  |  | 108598 | 2025-06-13 | TEE | SA-105 | C37587 | ALPL10073 | 1 | CL 6000 | 25 | 6.35 | 1 | PIPE SMLS | SA-106 C | 2-62156 | ALPL10013 | 1 | 160 | 25 | 6.35 | 100% | 100% | 0% | 10% | 0% | 0% | 0% | PROPANE | NO
ALP/11/B/H-EP/EI/447 | A | HP ECON 4-5 DRAIN LINE | 1542874-D1E3-1671 | 1/6 | 11HAC54BR204 | W21 | SW | F | 1 | 6.35 | AXD-1.2 Rev.1 | W213 | 2025-06-13 |  |  | 108598 | 2025-06-13 | PIPE SMLS | SA-106 C | 2-62156 | ALPL10013 | 1 | 160 | 25 | 6.35 | 2 | TEE | SA-105 | C37587 | ALPL10073 | 1 | CL 6000 | 25 | 6.35 | 100% | 100% | 0% | 10% | 0% | 0% | 0% | PROPANE | NO
ALP/11/B/H-EP/EI/447 | A | HP ECON 4-5 DRAIN LINE | 1542874-D1E3-1671 | 1/6 | 11HAC54BR204 | W22 | SW | F | 1 | 6.35 | AXD-1.2 Rev.1 | W213 | 2025-06-13 |  |  | 108598 | 2025-06-13 | TEE | SA-105 | C37587 | ALPL10073 | 1 | CL 6000 | 25 | 6.35 | 1 | PIPE SMLS | SA-106 C | 2-62156 | ALPL10013 | 1 | 160 | 25 | 6.35 | 100% | 100% | 0% | 10% | 0% | 0% | 0% | PROPANE | NO
ALP/11/B/H-EP/EI/447 | A | HP ECON 4-5 DRAIN LINE | 1542874-D1E3-1671 | 1/6 | 11HAC54BR204 | W23 | SW | F | 1 | 6.35 | AXD-1.2 Rev.1 | W414 | 2025-09-11 |  |  | 108648 | 2025-09-11 | PIPE SMLS | SA-106 C | 2-62156 | ALPL10013 | 1 | 160 | 25 | 6.35 | 2 | TEE | SA-105 | C37587 | ALPL10073 | 1 | CL 6000 | 25 | 6.35 | 100% | 100% | 0% | 10% | 0% | 0% | 0% | PROPANE | NO
ALP/11/B/H-EP/EI/447 | A | HP ECON 4-5 DRAIN LINE | 1542874-D1E3-1671 | 1/6 | 11HAC54BR204 | W24 | SW | F | 1 | 6.35 | AXD-1.2 Rev.1 | W213 | 2025-06-13 |  |  | 108598 | 2025-06-13 | TEE | SA-105 | C37587 | ALPL10073 | 1 | CL 6000 | 25 | 6.35 | 1 | PIPE SMLS | SA-106 C | 2-62156 | ALPL10013 | 1 | 160 | 25 | 6.35 | 100% | 100% | 0% | 10% | 0% | 0% | 0% | PROPANE | NO
ALP/11/B/H-EP/EI/447 | A | HP ECON 4-5 DRAIN LINE | 1542874-D1E3-1671 | 1/6 | 11HAC54BR204 | W25 | SW | F | 1 | 6.35 | AXD-1.2 Rev.1 | W213 | 2025-06-13 |  |  | 108598 | 2025-06-13 | PIPE SMLS | SA-106 C | 2-62156 | ALPL10013 | 1 | 160 | 25 | 6.35 | 3 | 90D ELBOW | SA-105 | D05199 | ALPL10071 | 1 | CL 6000 | 25 | 6.35 | 100% | 100% | 0% | 10% | 0% | 0% | 0% | PROPANE | NO
ALP/11/B/H-EP/EI/447 | A | HP ECON 4-5 DRAIN LINE | 1542874-D1E3-1671 | 1/6 | 11HAC54BR204 | W26 | SW | F | 1 | 6.35 | AXD-1.2 Rev.1 | W414 | 2025-09-11 |  |  | 108648 | 2025-09-11 | 90D ELBOW | SA-105 | D05199 | ALPL10071 | 1 | CL 6000 | 25 | 6.35 | TP-MODULE | PIPE | SA-106 C | 13323114 | SWJMG2310310383000 | 1 | 160 | 25 | 6.35 | 100% | 100% | 0% | 10% | 0% | 0% | 0% | PROPANE | NO
ALP/11/B/H-EP/EI/447 | A | HP ECON 4-5 DRAIN LINE | 1542874-D1E3-1671 | 1/6 | 11HAC54BR204 | W27 | SW | F | 1 | 6.35 | AXD-1.2 Rev.1 | W213 | 2025-06-13 |  |  | 108598 | 2025-06-13 | TEE | SA-105 | C37587 | ALPL10073 | 1 | CL 6000 | 25 | 6.35 | 1 | PIPE SMLS | SA-106 C | 2-62156 | ALPL10013 | 1 | 160 | 25 | 6.35 | 100% | 100% | 0% | 10% | 0% | 0% | 0% | PROPANE | NO
ALP/11/B/H-EP/EI/447 | A | HP ECON 4-5 DRAIN LINE | 1542874-D1E3-1671 | 1/6 | 11HAC54BR204 | W28 | SW | F | 1 | 6.35 | AXD-1.2 Rev.1 | W414 | 2025-09-11 |  |  | 108648 | 2025-09-11 | PIPE SMLS | SA-106 C | 2-62156 | ALPL10013 | 1 | 160 | 25 | 6.35 | 2 | TEE | SA-105 | C37587 | ALPL10073 | 1 | CL 6000 | 25 | 6.35 | 100% | 100% | 0% | 10% | 0% | 0% | 0% | PROPANE | NO
ALP/11/B/H-EP/EI/447 | A | HP ECON 4-5 DRAIN LINE | 1542874-D1E3-1671 | 1/6 | 11HAC54BR204 | W29 | SW | F | 1 | 6.35 | AXD-1.2 Rev.1 | W213 | 2025-06-13 |  |  | 108598 | 2025-06-13 | TEE | SA-105 | C37587 | ALPL10073 | 1 | CL 6000 | 25 | 6.35 | 1 | PIPE SMLS | SA-106 C | 2-62156 | ALPL10013 | 1 | 160 | 25 | 6.35 | 100% | 100% | 0% | 10% | 0% | 0% | 0% | PROPANE | NO
ALP/11/B/H-EP/EI/447 | A | HP ECON 4-5 DRAIN LINE | 1542874-D1E3-1671 | 1/6 | 11HAC54BR204 | W30 | SW | F | 1 | 6.35 | AXD-1.2 Rev.1 | W213 | 2025-06-13 |  |  | 108598 | 2025-06-13 | PIPE SMLS | SA-106 C | 2-62156 | ALPL10013 | 1 | 160 | 25 | 6.35 | 3 | 90D ELBOW | SA-105 | D05199 | ALPL10071 | 1 | CL 6000 | 25 | 6.35 | 100% | 100% | 0% | 10% | 0% | 0% | 0% | PROPANE | NO
ALP/11/B/H-EP/EI/447 | A | HP ECON 4-5 DRAIN LINE | 1542874-D1E3-1671 | 1/6 | 11HAC54BR204 | W31 | SW | F | 1 | 6.35 | AXD-1.2 Rev.1 | W414 | 2025-09-11 |  |  | 108648 | 2025-09-11 | 90D ELBOW | SA-105 | D05199 | ALPL10071 | 1 | CL 6000 | 25 | 6.35 | TP-MODULE | PIPE | SA-106 C | 13323114 | SWJMG2310310383000 | 1 | 160 | 25 | 6.35 | 100% | 100% | 0% | 10% | 0% | 0% | 0% | PROPANE | NO
ALP/11/B/H-EP/EI/447 | A | HP ECON 4-5 DRAIN LINE | 1542874-D1E3-1671 | 1/6 | 11HAC54BR204 | W32 | SW | F | 1 | 6.35 | AXD-1.2 Rev.1 | W213 | 2025-06-13 |  |  | 108598 | 2025-06-13 | TEE | SA-105 | C37587 | ALPL10073 | 1 | CL 6000 | 25 | 6.35 | 1 | PIPE SMLS | SA-106 C | 2-62156 | ALPL10013 | 1 | 160 | 25 | 6.35 | 100% | 100% | 0% | 10% | 0% | 0% | 0% | PROPANE | NO
ALP/11/B/H-EP/EI/447 | A | HP ECON 4-5 DRAIN LINE | 1542874-D1E3-1671 | 1/6 | 11HAC54BR204 | W33 | SW | F | 1 | 6.35 | AXD-1.2 Rev.1 | W414 | 2025-09-11 |  |  | 108648 | 2025-09-11 | PIPE SMLS | SA-106 C | 2-62156 | ALPL10013 | 1 | 160 | 25 | 6.35 | 2 | TEE | SA-105 | C37587 | ALPL10073 | 1 | CL 6000 | 25 | 6.35 | 100% | 100% | 0% | 10% | 0% | 0% | 0% | PROPANE | NO
ALP/11/B/H-EP/EI/447 | A | HP ECON 4-5 DRAIN LINE | 1542874-D1E3-1671 | 1/6 | 11HAC54BR204 | W34 | SW | F | 1 | 6.35 | AXD-1.2 Rev.1 | W213 | 2025-06-13 |  |  | 108598 | 2025-06-13 | TEE | SA-105 | C37587 | ALPL10073 | 1 | CL 6000 | 25 | 6.35 | 1 | PIPE SMLS | SA-106 C | 2-62156 | ALPL10013 | 1 | 160 | 25 | 6.35 | 100% | 100% | 0% | 10% | 0% | 0% | 0% | PROPANE | NO
ALP/11/B/H-EP/EI/447 | A | HP ECON 4-5 DRAIN LINE | 1542874-D1E3-1671 | 1/6 | 11HAC54BR204 | W35 | SW | F | 1 | 6.35 | AXD-1.2 Rev.1 | W213 | 2025-06-13 |  |  | 108598 | 2025-06-13 | PIPE SMLS | SA-106 C | 2-62156 | ALPL10013 | 1 | 160 | 25 | 6.35 | 3 | 90D ELBOW | SA-105 | D05199 | ALPL10071 | 1 | CL 6000 | 25 | 6.35 | 100% | 100% | 0% | 10% | 0% | 0% | 0% | PROPANE | NO
ALP/11/B/H-EP/EI/447 | A | HP ECON 4-5 DRAIN LINE | 1542874-D1E3-1671 | 1/6 | 11HAC54BR204 | W36 | SW | F | 1 | 6.35 | AXD-1.2 Rev.1 | W414 | 2025-09-11 |  |  | 108648 | 2025-09-11 | 90D ELBOW | SA-105 | D05199 | ALPL10071 | 1 | CL 6000 | 25 | 6.35 | TP-MODULE | PIPE | SA-106 C | 13323114 | SWJMG2310310383000 | 1 | 160 | 25 | 6.35 | 100% | 100% | 0% | 10% | 0% | 0% | 0% | PROPANE | NO
ALP/11/B/H-EP/EI/447 | A | HP ECON 4-5 DRAIN LINE | 1542874-D1E3-1671 | 1/6 | 11HAC54BR204 | W37 | SW | F | 1 | 6.35 | AXD-1.2 Rev.1 | W213 | 2025-06-13 |  |  | 108598 | 2025-06-13 | TEE | SA-105 | C37587 | ALPL10073 | 1 | CL 6000 | 25 | 6.35 | 1 | PIPE SMLS | SA-106 C | 2-62156 | ALPL10013 | 1 | 160 | 25 | 6.35 | 100% | 100% | 0% | 10% | 0% | 0% | 0% | PROPANE | NO
ALP/11/B/H-EP/EI/447 | A | HP ECON 4-5 DRAIN LINE | 1542874-D1E3-1671 | 1/6 | 11HAC54BR204 | W38 | SW | F | 1 | 6.35 | AXD-1.2 Rev.1 | W414 | 2025-09-11 |  |  | 108648 | 2025-09-11 | PIPE SMLS | SA-106 C | 2-62156 | ALPL10013 | 1 | 160 | 25 | 6.35 | 2 | TEE | SA-105 | C37587 | ALPL10073 | 1 | CL 6000 | 25 | 6.35 | 100% | 100% | 0% | 10% | 0% | 0% | 0% | PROPANE | NO
ALP/11/B/H-EP/EI/447 | A | HP ECON 4-5 DRAIN LINE | 1542874-D1E3-1671 | 1/6 | 11HAC54BR204 | W39 | SW | F | 1 | 6.35 | AXD-1.2 Rev.1 | W213 | 2025-06-13 |  |  | 108598 | 2025-06-13 | TEE | SA-105 | C37587 | ALPL10073 | 1 | CL 6000 | 25 | 6.35 | 1 | PIPE SMLS | SA-106 C | 2-62156 | ALPL10013 | 1 | 160 | 25 | 6.35 | 100% | 100% | 0% | 10% | 0% | 0% | 0% | PROPANE | NO
ALP/11/B/H-EP/EI/447 | A | HP ECON 4-5 DRAIN LINE | 1542874-D1E3-1671 | 1/6 | 11HAC54BR204 | W40 | SW | F | 1 | 6.35 | AXD-1.2 Rev.1 | W213 | 2025-06-13 |  |  | 108598 | 2025-06-13 | PIPE SMLS | SA-106 C | 2-62156 | ALPL10013 | 1 | 160 | 25 | 6.35 | 3 | 90D ELBOW | SA-105 | D05199 | ALPL10071 | 1 | CL 6000 | 25 | 6.35 | 100% | 100% | 0% | 10% | 0% | 0% | 0% | PROPANE | NO
ALP/11/B/H-EP/EI/447 | A | HP ECON 4-5 DRAIN LINE | 1542874-D1E3-1671 | 1/6 | 11HAC54BR204 | W41 W41R | SW | F | 1 | 6.35 | AXD-1.2 Rev.1 | W414 | 2025-09-11 | 2025-10-29 | W413 | 108648 | 2025-09-11 | 90D ELBOW | SA-105 | D05199 | ALPL10071 | 1 | CL 6000 | 25 | 6.35 | TP-MODULE | PIPE | SA-106 C | 13323114 | SWJMG2310310383000 | 1 | 160 | 25 | 6.35 | 100% | 100% | 0% | 10% | 0% | 0% | 0% | PROPANE | NO
ALP/11/B/H-EP/EI/447 | A | HP ECON 4-5 DRAIN LINE | 1542874-D1E3-1671 | 1/6 | 11HAC54BR204 | W42 | SW | F | 1 | 6.35 | AXD-1.2 Rev.1 | W213 | 2025-06-13 |  |  | 108598 | 2025-06-13 | TEE | SA-105 | C37587 | ALPL10073 | 1 | CL 6000 | 25 | 6.35 | 1 | PIPE SMLS | SA-106 C | 2-62156 | ALPL10013 | 1 | 160 | 25 | 6.35 | 100% | 100% | 0% | 10% | 0% | 0% | 0% | PROPANE | NO
ALP/11/B/H-EP/EI/447 | A | HP ECON 4-5 DRAIN LINE | 1542874-D1E3-1671 | 1/6 | 11HAC54BR204 | W43 | SW | F | 1 | 6.35 | AXD-1.2 Rev.1 | W413 | 2025-11-25 |  |  | 108648 | 2025-11-25 | TEE | SA-105 | C37587 | ALPL10073 | 1 | CL 6000 | 25 | 6.35 | 1 | PIPE SMLS | SA-106 C | 2-62156 | ALPL10013 | 1 | 160 | 25 | 6.35 | 100% | 100% | 0% | 10% | 0% | 0% | 0% | PROPANE | NO
ALP/11/B/H-EP/EI/447 | A | HP ECON 4-5 DRAIN LINE | 1542874-D1E3-1671 | 1/6 | 11HAC54BR204 | W44 | SW | F | 1 | 6.35 | AXD-1.2 Rev.1 | W413 | 2025-11-25 |  |  | 108648 | 2025-11-25 | TEE | SA-105 | C37587 | ALPL10073 | 1 | CL 6000 | 25 | 6.35 | 1 | PIPE SMLS | SA-106 C | 2-62156 | ALPL10013 | 1 | 160 | 25 | 6.35 | 100% | 100% | 0% | 10% | 0% | 0% | 0% | PROPANE | NO
ALP/11/B/H-EP/EI/447 | A | HP ECON 4-5 DRAIN LINE | 1542874-D1E3-1671 | 1/6 | 11HAC54BR204 | W45 | SW | F | 1 | 6.35 | AXD-1.2 Rev.1 | W268 | 2025-06-13 |  |  | 108598 | 2025-06-13 | PIPE SMLS | SA-106 C | 2-62156 | ALPL10013 | 1 | 160 | 25 | 6.35 | 3 | 90D ELBOW | SA-105 | D05199 | ALPL10071 | 1 | CL 6000 | 25 | 6.35 | 100% | 100% | 0% | 10% | 0% | 0% | 0% | PROPANE | NO
ALP/11/B/H-EP/EI/447 | A | HP ECON 4-5 DRAIN LINE | 1542874-D1E3-1671 | 1/6 | 11HAC54BR204 | W46 | SW | F | 1 | 6.35 | AXD-1.2 Rev.1 | W268 | 2025-06-13 |  |  | 108598 | 2025-06-13 | 90D ELBOW | SA-105 | D05199 | ALPL10071 | 1 | CL 6000 | 25 | 6.35 | 1 | PIPE SMLS | SA-106 C | 2-62156 | ALPL10013 | 1 | 160 | 25 | 6.35 | 100% | 100% | 0% | 10% | 0% | 0% | 0% | PROPANE | NO
ALP/11/B/H-EP/EI/447 | A | HP ECON 4-5 DRAIN LINE | 1542874-D1E3-1671 | 1/6 | 11HAC54BR204 | W47 | SW | F | 1 | 6.35 | AXD-1.2 Rev.1 | W268 | 2025-06-13 |  |  | 108598 | 2025-06-13 | PIPE SMLS | SA-106 C | 2-62156 | ALPL10013 | 1 | 160 | 25 | 6.35 | 3 | 90D ELBOW | SA-105 | D05199 | ALPL10071 | 1 | CL 6000 | 25 | 6.35 | 100% | 100% | 0% | 10% | 0% | 0% | 0% | PROPANE | NO
ALP/11/B/H-EP/EI/447 | A | HP ECON 4-5 DRAIN LINE | 1542874-D1E3-1671 | 1/6 | 11HAC54BR204 | W48 | SW | F | 1 | 6.35 | AXD-1.2 Rev.1 | W414 | 2025-09-10 |  |  | 108648 | 2025-09-10 | 90D ELBOW | SA-105 | D05199 | ALPL10071 | 1 | CL 6000 | 25 | 6.35 | TP-MODULE | PIPE | SA-106 C | 13323114 | SWJMG2310310383000 | 1 | 160 | 25 | 6.35 | 100% | 100% | 0% | 10% | 0% | 0% | 0% | PROPANE | NO
ALP/11/B/H-EP/EI/447 | A | HP ECON 4-5 DRAIN LINE | 1542874-D1E3-1671 | 2/6 | 11HAC54BR204 | W49 | SW | F | 1 | 6.35 | AXD-1.2 Rev.1 | W213 | 2025-06-13 |  |  | 108598 | 2025-06-13 | PIPE SMLS | SA-106 C | 2-62156 | ALPL10013 | 1 | 160 | 25 | 6.35 | 2 | TEE | SA-105 | C37587 | ALPL10073 | 1 | CL 6000 | 25 | 6.35 | 100% | 100% | 0% | 10% | 0% | 0% | 0% | PROPANE | NO
ALP/11/B/H-EP/EI/447 | A | HP ECON 4-5 DRAIN LINE | 1542874-D1E3-1671 | 2/6 | 11HAC54BR204 | W50 | SW | F | 1 | 6.35 | AXD-1.2 Rev.1 | W213 | 2025-06-13 |  |  | 108598 | 2025-06-13 | TEE | SA-105 | C37587 | ALPL10073 | 1 | CL 6000 | 25 | 6.35 | 1 | PIPE SMLS | SA-106 C | 2-62156 | ALPL10013 | 1 | 160 | 25 | 6.35 | 100% | 100% | 0% | 10% | 0% | 0% | 0% | PROPANE | NO
ALP/11/B/H-EP/EI/447 | A | HP ECON 4-5 DRAIN LINE | 1542874-D1E3-1671 | 2/6 | 11HAC54BR204 | W51 | SW | F | 1 | 6.35 | AXD-1.2 Rev.1 | W213 | 2025-06-13 |  |  | 108598 | 2025-06-13 | PIPE SMLS | SA-106 C | 2-62156 | ALPL10013 | 1 | 160 | 25 | 6.35 | 3 | 90D ELBOW | SA-105 | D05199 | ALPL10071 | 1 | CL 6000 | 25 | 6.35 | 100% | 100% | 0% | 10% | 0% | 0% | 0% | PROPANE | NO
ALP/11/B/H-EP/EI/447 | A | HP ECON 4-5 DRAIN LINE | 1542874-D1E3-1671 | 2/6 | 11HAC54BR204 | W52 | SW | F | 1 | 6.35 | AXD-1.2 Rev.1 | W414 | 2025-09-11 |  |  | 108648 | 2025-09-11 | 90D ELBOW | SA-105 | D05199 | ALPL10071 | 1 | CL 6000 | 25 | 6.35 | TP-MODULE | PIPE | SA-106 C | 13323114 | SWJMG2310310383000 | 1 | 160 | 25 | 6.35 | 100% | 100% | 0% | 10% | 0% | 0% | 0% | PROPANE | NO
ALP/11/B/H-EP/EI/447 | A | HP ECON 4-5 DRAIN LINE | 1542874-D1E3-1671 | 2/6 | 11HAC54BR204 | W53 | SW | F | 1 | 6.35 | AXD-1.2 Rev.1 | W414 | 2025-09-11 |  |  | 108648 | 2025-09-11 | TEE | SA-105 | C37587 | ALPL10073 | 1 | CL 6000 | 25 | 6.35 | 1 | PIPE SMLS | SA-106 C | 2-62156 | ALPL10013 | 1 | 160 | 25 | 6.35 | 100% | 100% | 0% | 10% | 0% | 0% | 0% | PROPANE | NO
ALP/11/B/H-EP/EI/447 | A | HP ECON 4-5 DRAIN LINE | 1542874-D1E3-1671 | 2/6 | 11HAC54BR204 | W54 | SW | F | 1 | 6.35 | AXD-1.2 Rev.1 | W413 | 2025-11-25 |  |  | 108648 | 2025-11-25 | PIPE SMLS | SA-106 C | 2-62156 | ALPL10013 | 1 | 160 | 25 | 6.35 | 2 | TEE | SA-105 | C37587 | ALPL10073 | 1 | CL 6000 | 25 | 6.35 | 100% | 100% | 0% | 10% | 0% | 0% | 0% | PROPANE | NO
ALP/11/B/H-EP/EI/447 | A | HP ECON 4-5 DRAIN LINE | 1542874-D1E3-1671 | 2/6 | 11HAC54BR204 | W55 | SW | F | 1 | 6.35 | AXD-1.2 Rev.1 | W213 | 2025-06-12 |  |  | 108598 | 2025-06-12 | TEE | SA-105 | C37587 | ALPL10073 | 1 | CL 6000 | 25 | 6.35 | 1 | PIPE SMLS | SA-106 C | 2-62156 | ALPL10013 | 1 | 160 | 25 | 6.35 | 100% | 100% | 0% | 10% | 0% | 0% | 0% | PROPANE | NO
ALP/11/B/H-EP/EI/447 | A | HP ECON 4-5 DRAIN LINE | 1542874-D1E3-1671 | 2/6 | 11HAC54BR204 | W56 | SW | F | 1 | 6.35 | AXD-1.2 Rev.1 | W213 | 2025-06-12 |  |  | 108598 | 2025-06-12 | PIPE SMLS | SA-106 C | 2-62156 | ALPL10013 | 1 | 160 | 25 | 6.35 | 3 | 90D ELBOW | SA-105 | D05199 | ALPL10071 | 1 | CL 6000 | 25 | 6.35 | 100% | 100% | 0% | 10% | 0% | 0% | 0% | PROPANE | NO
ALP/11/B/H-EP/EI/447 | A | HP ECON 4-5 DRAIN LINE | 1542874-D1E3-1671 | 2/6 | 11HAC54BR204 | W57 | SW | F | 1 | 6.35 | AXD-1.2 Rev.1 | W414 | 2025-09-11 |  |  | 108648 | 2025-09-11 | 90D ELBOW | SA-105 | D05199 | ALPL10071 | 1 | CL 6000 | 25 | 6.35 | TP-MODULE | PIPE | SA-106 C | 13323114 | SWJMG2310310383000 | 1 | 160 | 25 | 6.35 | 100% | 100% | 0% | 10% | 0% | 0% | 0% | PROPANE | NO
ALP/11/B/H-EP/EI/447 | A | HP ECON 4-5 DRAIN LINE | 1542874-D1E3-1671 | 2/6 | 11HAC54BR204 | W58 | SW | F | 1 | 6.35 | AXD-1.2 Rev.1 | W414 | 2025-09-10 |  |  | 108648 | 2025-09-10 | TEE | SA-105 | C37587 | ALPL10073 | 1 | CL 6000 | 25 | 6.35 | 1 | PIPE SMLS | SA-106 C | 2-62156 | ALPL10013 | 1 | 160 | 25 | 6.35 | 100% | 100% | 0% | 10% | 0% | 0% | 0% | PROPANE | NO
ALP/11/B/H-EP/EI/447 | A | HP ECON 4-5 DRAIN LINE | 1542874-D1E3-1671 | 2/6 | 11HAC54BR204 | W59 | SW | F | 1 | 6.35 | AXD-1.2 Rev.1 | W213 | 2025-06-12 |  |  | 108598 | 2025-06-12 | PIPE SMLS | SA-106 C | 2-62156 | ALPL10013 | 1 | 160 | 25 | 6.35 | 2 | TEE | SA-105 | C37587 | ALPL10073 | 1 | CL 6000 | 25 | 6.35 | 100% | 100% | 0% | 10% | 0% | 0% | 0% | PROPANE | NO
ALP/11/B/H-EP/EI/447 | A | HP ECON 4-5 DRAIN LINE | 1542874-D1E3-1671 | 2/6 | 11HAC54BR204 | W60 | SW | F | 1 | 6.35 | AXD-1.2 Rev.1 | W213 | 2025-06-12 |  |  | 108598 | 2025-06-12 | TEE | SA-105 | C37587 | ALPL10073 | 1 | CL 6000 | 25 | 6.35 | 1 | PIPE SMLS | SA-106 C | 2-62156 | ALPL10013 | 1 | 160 | 25 | 6.35 | 100% | 100% | 0% | 10% | 0% | 0% | 0% | PROPANE | NO
ALP/11/B/H-EP/EI/447 | A | HP ECON 4-5 DRAIN LINE | 1542874-D1E3-1671 | 2/6 | 11HAC54BR204 | W61 | SW | F | 1 | 6.35 | AXD-1.2 Rev.1 | W213 | 2025-06-12 |  |  | 108598 | 2025-06-12 | PIPE SMLS | SA-106 C | 2-62156 | ALPL10013 | 1 | 160 | 25 | 6.35 | 3 | 90D ELBOW | SA-105 | D05199 | ALPL10071 | 1 | CL 6000 | 25 | 6.35 | 100% | 100% | 0% | 10% | 0% | 0% | 0% | PROPANE | NO
ALP/11/B/H-EP/EI/447 | A | HP ECON 4-5 DRAIN LINE | 1542874-D1E3-1671 | 2/6 | 11HAC54BR204 | W62 | SW | F | 1 | 6.35 | AXD-1.2 Rev.1 | W414 | 2025-09-10 |  |  | 108648 | 2025-09-10 | 90D ELBOW | SA-105 | D05199 | ALPL10071 | 1 | CL 6000 | 25 | 6.35 | TP-MODULE | PIPE | SA-106 C | 13323114 | SWJMG2310310383000 | 1 | 160 | 25 | 6.35 | 100% | 100% | 0% | 10% | 0% | 0% | 0% | PROPANE | NO
ALP/11/B/H-EP/EI/447 | A | HP ECON 4-5 DRAIN LINE | 1542874-D1E3-1671 | 2/6 | 11HAC54BR204 | W63 | SW | F | 1 | 6.35 | AXD-1.2 Rev.1 | W414 | 2025-09-10 |  |  | 108648 | 2025-09-10 | TEE | SA-105 | C37587 | ALPL10073 | 1 | CL 6000 | 25 | 6.35 | 1 | PIPE SMLS | SA-106 C | 2-62156 | ALPL10013 | 1 | 160 | 25 | 6.35 | 100% | 100% | 0% | 10% | 0% | 0% | 0% | PROPANE | NO
ALP/11/B/H-EP/EI/447 | A | HP ECON 4-5 DRAIN LINE | 1542874-D1E3-1671 | 2/6 | 11HAC54BR204 | W64 | SW | F | 1 | 6.35 | AXD-1.2 Rev.1 | W213 | 2025-06-12 |  |  | 108598 | 2025-06-12 | PIPE SMLS | SA-106 C | 2-62156 | ALPL10013 | 1 | 160 | 25 | 6.35 | 3 | 90D ELBOW | SA-105 | D05199 | ALPL10071 | 1 | CL 6000 | 25 | 6.35 | 100% | 100% | 0% | 10% | 0% | 0% | 0% | PROPANE | NO
ALP/11/B/H-EP/EI/447 | A | HP ECON 4-5 DRAIN LINE | 1542874-D1E3-1671 | 2/6 | 11HAC54BR204 | W65 | SW | F | 1 | 6.35 | AXD-1.2 Rev.1 | W213 | 2025-06-12 |  |  | 108598 | 2025-06-12 | 90D ELBOW | SA-105 | D05199 | ALPL10071 | 1 | CL 6000 | 25 | 6.35 | 1 | PIPE SMLS | SA-106 C | 2-62156 | ALPL10013 | 1 | 160 | 25 | 6.35 | 100% | 100% | 0% | 10% | 0% | 0% | 0% | PROPANE | NO
ALP/11/B/H-EP/EI/447 | A | HP ECON 4-5 DRAIN LINE | 1542874-D1E3-1671 | 2/6 | 11HAC54BR204 | W66 | SW | F | 1 | 6.35 | AXD-1.2 Rev.1 | W213 | 2025-06-12 |  |  | 108598 | 2025-06-12 | PIPE SMLS | SA-106 C | 2-62156 | ALPL10013 | 1 | 160 | 25 | 6.35 | 3 | 90D ELBOW | SA-105 | D05199 | ALPL10071 | 1 | CL 6000 | 25 | 6.35 | 100% | 100% | 0% | 10% | 0% | 0% | 0% | PROPANE | NO
ALP/11/B/H-EP/EI/447 | A | HP ECON 4-5 DRAIN LINE | 1542874-D1E3-1671 | 2/6 | 11HAC54BR204 | W67 | SW | F | 1 | 6.35 | AXD-1.2 Rev.1 | W414 | 2025-09-10 |  |  | 108648 | 2025-09-10 | 90D ELBOW | SA-105 | D05199 | ALPL10071 | 1 | CL 6000 | 25 | 6.35 | TP-MODULE | PIPE | SA-106 C | 13323114 | SWJMG2310310383000 | 1 | 160 | 25 | 6.35 | 100% | 100% | 0% | 10% | 0% | 0% | 0% | PROPANE | NO
ALP/11/B/H-EP/EI/447 | A | HP ECON 4-5 DRAIN LINE | 1542874-D1E3-1671 | 3/6 | 11HAC54BR204 | W68 | SW | F | 1 | 6.35 | AXD-1.2 Rev.1 | W414 | 2025-09-11 |  |  | 108648 | 2025-09-11 | TEE | SA-105 | C37587 | ALPL10073 | 1 | CL 6000 | 25 | 6.35 | 1 | PIPE SMLS | SA-106 C | 2-62156 | ALPL10013 | 1 | 160 | 25 | 6.35 | 100% | 100% | 0% | 10% | 0% | 0% | 0% | PROPANE | NO
ALP/11/B/H-EP/EI/447 | A | HP ECON 4-5 DRAIN LINE | 1542874-D1E3-1671 | 3/6 | 11HAC54BR204 | W69 | SW | F | 1 | 6.35 | AXD-1.2 Rev.1 | W413 | 2025-11-25 |  |  | 108648 | 2025-11-25 | PIPE SMLS | SA-106 C | 2-62156 | ALPL10013 | 1 | 160 | 25 | 6.35 | 2 | TEE | SA-105 | C37587 | ALPL10073 | 1 | CL 6000 | 25 | 6.35 | 100% | 100% | 0% | 10% | 0% | 0% | 0% | PROPANE | NO
ALP/11/B/H-EP/EI/447 | A | HP ECON 4-5 DRAIN LINE | 1542874-D1E3-1671 | 3/6 | 11HAC54BR204 | W70 | SW | F | 1 | 6.35 | AXD-1.2 Rev.1 | W413 | 2025-10-24 |  |  | 108648 | 2025-10-24 | TEE | SA-105 | C37587 | ALPL10073 | 1 | CL 6000 | 25 | 6.35 | 1 | PIPE SMLS | SA-106 C | 2-62156 | ALPL10013 | 1 | 160 | 25 | 6.35 | 100% | 100% | 0% | 10% | 0% | 0% | 0% | PROPANE | NO
ALP/11/B/H-EP/EI/447 | A | HP ECON 4-5 DRAIN LINE | 1542874-D1E3-1671 | 3/6 | 11HAC54BR204 | W71 | SW | F | 1 | 6.35 | AXD-1.2 Rev.1 | W268 | 2025-06-12 |  |  | 108598 | 2025-06-12 | PIPE SMLS | SA-106 C | 2-62156 | ALPL10013 | 1 | 160 | 25 | 6.35 | 3 | 90D ELBOW | SA-105 | D05199 | ALPL10071 | 1 | CL 6000 | 25 | 6.35 | 100% | 100% | 0% | 10% | 0% | 0% | 0% | PROPANE | NO
ALP/11/B/H-EP/EI/447 | A | HP ECON 4-5 DRAIN LINE | 1542874-D1E3-1671 | 3/6 | 11HAC54BR204 | W72 | SW | F | 1 | 6.35 | AXD-1.2 Rev.1 | W268 | 2025-06-12 |  |  | 108598 | 2025-06-12 | 90D ELBOW | SA-105 | D05199 | ALPL10071 | 1 | CL 6000 | 25 | 6.35 | 1 | PIPE SMLS | SA-106 C | 2-62156 | ALPL10013 | 1 | 160 | 25 | 6.35 | 100% | 100% | 0% | 10% | 0% | 0% | 0% | PROPANE | NO
ALP/11/B/H-EP/EI/447 | A | HP ECON 4-5 DRAIN LINE | 1542874-D1E3-1671 | 3/6 | 11HAC54BR204 | W73 | SW | F | 1 | 6.35 | AXD-1.2 Rev.1 | W268 | 2025-06-12 |  |  | 108598 | 2025-06-12 | PIPE SMLS | SA-106 C | 2-62156 | ALPL10013 | 1 | 160 | 25 | 6.35 | 2 | TEE | SA-105 | C37587 | ALPL10073 | 1 | CL 6000 | 25 | 6.35 | 100% | 100% | 0% | 10% | 0% | 0% | 0% | PROPANE | NO
ALP/11/B/H-EP/EI/447 | A | HP ECON 4-5 DRAIN LINE | 1542874-D1E3-1671 | 3/6 | 11HAC54BR204 | W74 | SW | F | 1 | 6.35 | AXD-1.2 Rev.1 | W268 | 2025-06-12 |  |  | 108598 | 2025-06-12 | TEE | SA-105 | C37587 | ALPL10073 | 1 | CL 6000 | 25 | 6.35 | 1 | PIPE SMLS | SA-106 C | 2-62156 | ALPL10013 | 1 | 160 | 25 | 6.35 | 100% | 100% | 0% | 10% | 0% | 0% | 0% | PROPANE | NO
ALP/11/B/H-EP/EI/447 | A | HP ECON 4-5 DRAIN LINE | 1542874-D1E3-1671 | 3/6 | 11HAC54BR204 | W75 | SW | F | 1 | 6.35 | AXD-1.2 Rev.1 | W414 | 2025-09-12 |  |  | 108648 | 2025-09-12 | PIPE SMLS | SA-106 C | 2-62156 | ALPL10013 | 1 | 160 | 25 | 6.35 | 2 | TEE | SA-105 | C37587 | ALPL10073 | 1 | CL 6000 | 25 | 6.35 | 100% | 100% | 0% | 10% | 0% | 0% | 0% | PROPANE | NO
ALP/11/B/H-EP/EI/447 | A | HP ECON 4-5 DRAIN LINE | 1542874-D1E3-1671 | 3/6 | 11HAC54BR204 | W76 | SW | F | 1 | 6.35 | AXD-1.2 Rev.1 | W268 | 2025-06-12 |  |  | 108598 | 2025-06-12 | TEE | SA-105 | C37587 | ALPL10073 | 1 | CL 6000 | 25 | 6.35 | 1 | PIPE SMLS | SA-106 C | 2-62156 | ALPL10013 | 1 | 160 | 25 | 6.35 | 100% | 100% | 0% | 10% | 0% | 0% | 0% | PROPANE | NO
ALP/11/B/H-EP/EI/447 | A | HP ECON 4-5 DRAIN LINE | 1542874-D1E3-1671 | 3/6 | 11HAC54BR204 | W77 | SW | F | 1 | 6.35 | AXD-1.2 Rev.1 | W268 | 2025-06-12 |  |  | 108598 | 2025-06-12 | PIPE SMLS | SA-106 C | 2-62156 | ALPL10013 | 1 | 160 | 25 | 6.35 | 3 | 90D ELBOW | SA-105 | D05199 | ALPL10071 | 1 | CL 6000 | 25 | 6.35 | 100% | 100% | 0% | 10% | 0% | 0% | 0% | PROPANE | NO
ALP/11/B/H-EP/EI/447 | A | HP ECON 4-5 DRAIN LINE | 1542874-D1E3-1671 | 3/6 | 11HAC54BR204 | W78 | SW | F | 1 | 6.35 | AXD-1.2 Rev.1 | W414 | 2025-09-12 |  |  | 108648 | 2025-09-12 | 90D ELBOW | SA-105 | D05199 | ALPL10071 | 1 | CL 6000 | 25 | 6.35 | TP-MODULE | PIPE | SA-106 C | 13323114 | SWJMG2310310383000 | 1 | 160 | 25 | 6.35 | 100% | 100% | 0% | 10% | 0% | 0% | 0% | PROPANE | NO
ALP/11/B/H-EP/EI/447 | A | HP ECON 4-5 DRAIN LINE | 1542874-D1E3-1671 | 3/6 | 11HAC54BR204 | W79 | SW | F | 1 | 6.35 | AXD-1.2 Rev.1 | W413 | 2025-11-25 |  |  | 108648 | 2025-11-25 | TEE | SA-105 | C37587 | ALPL10073 | 1 | CL 6000 | 25 | 6.35 | 1 | PIPE SMLS | SA-106 C | 2-62156 | ALPL10013 | 1 | 160 | 25 | 6.35 | 100% | 100% | 0% | 10% | 0% | 0% | 0% | PROPANE | NO
ALP/11/B/H-EP/EI/447 | A | HP ECON 4-5 DRAIN LINE | 1542874-D1E3-1671 | 3/6 | 11HAC54BR204 | W80 | SW | F | 1 | 6.35 | AXD-1.2 Rev.1 | W268 | 2025-06-12 |  |  | 108598 | 2025-06-12 | PIPE SMLS | SA-106 C | 2-62156 | ALPL10013 | 1 | 160 | 25 | 6.35 | 2 | TEE | SA-105 | C37587 | ALPL10073 | 1 | CL 6000 | 25 | 6.35 | 100% | 100% | 0% | 10% | 0% | 0% | 0% | PROPANE | NO
ALP/11/B/H-EP/EI/447 | A | HP ECON 4-5 DRAIN LINE | 1542874-D1E3-1671 | 3/6 | 11HAC54BR204 | W81 | SW | F | 1 | 6.35 | AXD-1.2 Rev.1 | W268 | 2025-06-12 |  |  | 108598 | 2025-06-12 | TEE | SA-105 | C37587 | ALPL10073 | 1 | CL 6000 | 25 | 6.35 | 1 | PIPE SMLS | SA-106 C | 2-62156 | ALPL10013 | 1 | 160 | 25 | 6.35 | 100% | 100% | 0% | 10% | 0% | 0% | 0% | PROPANE | NO
ALP/11/B/H-EP/EI/447 | A | HP ECON 4-5 DRAIN LINE | 1542874-D1E3-1671 | 3/6 | 11HAC54BR204 | W82 | SW | F | 1 | 6.35 | AXD-1.2 Rev.1 | W268 | 2025-06-12 |  |  | 108598 | 2025-06-12 | PIPE SMLS | SA-106 C | 2-62156 | ALPL10013 | 1 | 160 | 25 | 6.35 | 3 | 90D ELBOW | SA-105 | D05199 | ALPL10071 | 1 | CL 6000 | 25 | 6.35 | 100% | 100% | 0% | 10% | 0% | 0% | 0% | PROPANE | NO
ALP/11/B/H-EP/EI/447 | A | HP ECON 4-5 DRAIN LINE | 1542874-D1E3-1671 | 3/6 | 11HAC54BR204 | W83 | SW | F | 1 | 6.35 | AXD-1.2 Rev.1 | W414 | 2025-09-12 |  |  | 108648 | 2025-09-12 | 90D ELBOW | SA-105 | D05199 | ALPL10071 | 1 | CL 6000 | 25 | 6.35 | TP-MODULE | PIPE | SA-106 C | 13323114 | SWJMG2310310383000 | 1 | 160 | 25 | 6.35 | 100% | 100% | 0% | 10% | 0% | 0% | 0% | PROPANE | NO
ALP/11/B/H-EP/EI/447 | A | HP ECON 4-5 DRAIN LINE | 1542874-D1E3-1671 | 3/6 | 11HAC54BR204 | W84 | SW | F | 1 | 6.35 | AXD-1.2 Rev.1 | W414 | 2025-09-12 |  |  | 108648 | 2025-09-12 | TEE | SA-105 | C37587 | ALPL10073 | 1 | CL 6000 | 25 | 6.35 | 1 | PIPE SMLS | SA-106 C | 2-62156 | ALPL10013 | 1 | 160 | 25 | 6.35 | 100% | 100% | 0% | 10% | 0% | 0% | 0% | PROPANE | NO
ALP/11/B/H-EP/EI/447 | A | HP ECON 4-5 DRAIN LINE | 1542874-D1E3-1671 | 3/6 | 11HAC54BR204 | W85 | SW | F | 1 | 6.35 | AXD-1.2 Rev.1 | W268 | 2025-06-12 |  |  | 108598 | 2025-06-12 | PIPE SMLS | SA-106 C | 2-62156 | ALPL10013 | 1 | 160 | 25 | 6.35 | 2 | TEE | SA-105 | C37587 | ALPL10073 | 1 | CL 6000 | 25 | 6.35 | 100% | 100% | 0% | 10% | 0% | 0% | 0% | PROPANE | NO
ALP/11/B/H-EP/EI/447 | A | HP ECON 4-5 DRAIN LINE | 1542874-D1E3-1671 | 3/6 | 11HAC54BR204 | W86 | SW | F | 1 | 6.35 | AXD-1.2 Rev.1 | W268 | 2025-06-12 |  |  | 108598 | 2025-06-12 | TEE | SA-105 | C37587 | ALPL10073 | 1 | CL 6000 | 25 | 6.35 | 1 | PIPE SMLS | SA-106 C | 2-62156 | ALPL10013 | 1 | 160 | 25 | 6.35 | 100% | 100% | 0% | 10% | 0% | 0% | 0% | PROPANE | NO
ALP/11/B/H-EP/EI/447 | A | HP ECON 4-5 DRAIN LINE | 1542874-D1E3-1671 | 3/6 | 11HAC54BR204 | W87 | SW | F | 1 | 6.35 | AXD-1.2 Rev.1 | W268 | 2025-06-13 |  |  | 108598 | 2025-06-13 | PIPE SMLS | SA-106 C | 2-62156 | ALPL10013 | 1 | 160 | 25 | 6.35 | 3 | 90D ELBOW | SA-105 | D05199 | ALPL10071 | 1 | CL 6000 | 25 | 6.35 | 100% | 100% | 0% | 10% | 0% | 0% | 0% | PROPANE | NO
ALP/11/B/H-EP/EI/447 | A | HP ECON 4-5 DRAIN LINE | 1542874-D1E3-1671 | 3/6 | 11HAC54BR204 | W88 | SW | F | 1 | 6.35 | AXD-1.2 Rev.1 | W414 | 2025-09-12 |  |  | 108648 | 2025-09-12 | 90D ELBOW | SA-105 | D05199 | ALPL10071 | 1 | CL 6000 | 25 | 6.35 | TP-MODULE | PIPE | SA-106 C | 13323114 | SWJMG2310310383000 | 1 | 160 | 25 | 6.35 | 100% | 100% | 0% | 10% | 0% | 0% | 0% | PROPANE | NO
ALP/11/B/H-EP/EI/447 | A | HP ECON 4-5 DRAIN LINE | 1542874-D1E3-1671 | 3/6 | 11HAC54BR204 | W89 | SW | F | 1 | 6.35 | AXD-1.2 Rev.1 | W414 | 2025-09-12 |  |  | 108648 | 2025-09-12 | TEE | SA-105 | C37587 | ALPL10073 | 1 | CL 6000 | 25 | 6.35 | 1 | PIPE SMLS | SA-106 C | 2-62156 | ALPL10013 | 1 | 160 | 25 | 6.35 | 100% | 100% | 0% | 10% | 0% | 0% | 0% | PROPANE | NO
ALP/11/B/H-EP/EI/447 | A | HP ECON 4-5 DRAIN LINE | 1542874-D1E3-1671 | 3/6 | 11HAC54BR204 | W90 | SW | F | 1 | 6.35 | AXD-1.2 Rev.1 | W268 | 2025-06-13 |  |  | 108598 | 2025-06-13 | PIPE SMLS | SA-106 C | 2-62156 | ALPL10013 | 1 | 160 | 25 | 6.35 | 3 | 90D ELBOW | SA-105 | D05199 | ALPL10071 | 1 | CL 6000 | 25 | 6.35 | 100% | 100% | 0% | 10% | 0% | 0% | 0% | PROPANE | NO
ALP/11/B/H-EP/EI/447 | A | HP ECON 4-5 DRAIN LINE | 1542874-D1E3-1671 | 3/6 | 11HAC54BR204 | W91 | SW | F | 1 | 6.35 | AXD-1.2 Rev.1 | W268 | 2025-06-13 |  |  | 108598 | 2025-06-13 | 90D ELBOW | SA-105 | D05199 | ALPL10071 | 1 | CL 6000 | 25 | 6.35 | 1 | PIPE SMLS | SA-106 C | 2-62156 | ALPL10013 | 1 | 160 | 25 | 6.35 | 100% | 100% | 0% | 10% | 0% | 0% | 0% | PROPANE | NO
ALP/11/B/H-EP/EI/447 | A | HP ECON 4-5 DRAIN LINE | 1542874-D1E3-1671 | 3/6 | 11HAC54BR204 | W92 | SW | F | 1 | 6.35 | AXD-1.2 Rev.1 | W268 | 2025-06-13 |  |  | 108598 | 2025-06-13 | PIPE SMLS | SA-106 C | 2-62156 | ALPL10013 | 1 | 160 | 25 | 6.35 | 3 | 90D ELBOW | SA-105 | D05199 | ALPL10071 | 1 | CL 6000 | 25 | 6.35 | 100% | 100% | 0% | 10% | 0% | 0% | 0% | PROPANE | NO
ALP/11/B/H-EP/EI/447 | A | HP ECON 4-5 DRAIN LINE | 1542874-D1E3-1671 | 3/6 | 11HAC54BR204 | W93 | SW | F | 1 | 6.35 | AXD-1.2 Rev.1 | W414 | 2025-09-12 |  |  | 108648 | 2025-09-12 | 90D ELBOW | SA-105 | D05199 | ALPL10071 | 1 | CL 6000 | 25 | 6.35 | TP-MODULE | PIPE | SA-106 C | 13323114 | SWJMG2310310383000 | 1 | 160 | 25 | 6.35 | 100% | 100% | 0% | 10% | 0% | 0% | 0% | PROPANE | NO
ALP/11/B/H-EP/EI/447 | A | HP ECON 4-5 DRAIN LINE | 1542874-D1E3-1671 | 3/6 | 11HAC54BR204 | W94 | SW | F | 1 | 6.35 | AXD-1.2 Rev.1 | W268 | 2025-06-12 |  |  | 108598 | 2025-06-12 | TEE | SA-105 | C37587 | ALPL10073 | 1 | CL 6000 | 25 | 6.35 | 1 | PIPE SMLS | SA-106 C | 2-62156 | ALPL10013 | 1 | 160 | 25 | 6.35 | 100% | 100% | 0% | 10% | 0% | 0% | 0% | PROPANE | NO
ALP/11/B/H-EP/EI/447 | A | HP ECON 4-5 DRAIN LINE | 1542874-D1E3-1671 | 3/6 | 11HAC54BR204 | W95 | SW | F | 1 | 6.35 | AXD-1.2 Rev.1 | W268 | 2025-06-13 |  |  | 108598 | 2025-06-13 | TEE | SA-105 | C37587 | ALPL10073 | 1 | CL 6000 | 25 | 6.35 | 1 | PIPE SMLS | SA-106 C | 2-62156 | ALPL10013 | 1 | 160 | 25 | 6.35 | 100% | 100% | 0% | 10% | 0% | 0% | 0% | PROPANE | NO
ALP/11/B/H-EP/EI/447 | A | HP ECON 4-5 DRAIN LINE | 1542874-D1E3-1671 | 3/6 | 11HAC54BR204 | W96 | SW | F | 1 | 6.35 | AXD-1.2 Rev.1 | W268 | 2025-06-13 |  |  | 108598 | 2025-06-13 | PIPE SMLS | SA-106 C | 2-62156 | ALPL10013 | 1 | 160 | 25 | 6.35 | 3 | 90D ELBOW | SA-105 | D05199 | ALPL10071 | 1 | CL 6000 | 25 | 6.35 | 100% | 100% | 0% | 10% | 0% | 0% | 0% | PROPANE | NO
ALP/11/B/H-EP/EI/447 | A | HP ECON 4-5 DRAIN LINE | 1542874-D1E3-1671 | 3/6 | 11HAC54BR204 | W97 | SW | F | 1 | 6.35 | AXD-1.2 Rev.1 | W268 | 2025-06-13 |  |  | 108598 | 2025-06-13 | 90D ELBOW | SA-105 | D05199 | ALPL10071 | 1 | CL 6000 | 25 | 6.35 | 1 | PIPE SMLS | SA-106 C | 2-62156 | ALPL10013 | 1 | 160 | 25 | 6.35 | 100% | 100% | 0% | 10% | 0% | 0% | 0% | PROPANE | NO
ALP/11/B/H-EP/EI/447 | A | HP ECON 4-5 DRAIN LINE | 1542874-D1E3-1671 | 3/6 | 11HAC54BR204 | W98 | SW | F | 1 | 6.35 | AXD-1.2 Rev.1 | W268 | 2025-06-13 |  |  | 108598 | 2025-06-13 | PIPE SMLS | SA-106 C | 2-62156 | ALPL10013 | 1 | 160 | 25 | 6.35 | 3 | 90D ELBOW | SA-105 | D05199 | ALPL10071 | 1 | CL 6000 | 25 | 6.35 | 100% | 100% | 0% | 10% | 0% | 0% | 0% | PROPANE | NO
ALP/11/B/H-EP/EI/447 | A | HP ECON 4-5 DRAIN LINE | 1542874-D1E3-1671 | 4/6 | 11HAC54BR204 | W99 | SW | F | 1 | 6.35 | AXD-1.2 Rev.1 | W414 | 2025-09-12 |  |  | 108648 | 2025-09-12 | PIPE SMLS | SA-106 C | 2-62156 | ALPL10013 | 1 | 160 | 25 | 6.35 | 2 | TEE | SA-105 | C37587 | ALPL10073 | 1 | CL 6000 | 25 | 6.35 | 100% | 100% | 0% | 10% | 0% | 0% | 0% | PROPANE | NO
ALP/11/B/H-EP/EI/447 | A | HP ECON 4-5 DRAIN LINE | 1542874-D1E3-1671 | 4/6 | 11HAC54BR204 | W100 | SW | F | 1 | 6.35 | AXD-1.2 Rev.1 | W268 | 2025-06-13 |  |  | 108598 | 2025-06-13 | TEE | SA-105 | C37587 | ALPL10073 | 1 | CL 6000 | 25 | 6.35 | 1 | PIPE SMLS | SA-106 C | 2-62156 | ALPL10013 | 1 | 160 | 25 | 6.35 | 100% | 100% | 0% | 10% | 0% | 0% | 0% | PROPANE | NO
ALP/11/B/H-EP/EI/447 | A | HP ECON 4-5 DRAIN LINE | 1542874-D1E3-1671 | 4/6 | 11HAC54BR204 | W101 | SW | F | 1 | 6.35 | AXD-1.2 Rev.1 | W268 | 2025-06-13 |  |  | 108598 | 2025-06-13 | PIPE SMLS | SA-106 C | 2-62156 | ALPL10013 | 1 | 160 | 25 | 6.35 | 3 | 90D ELBOW | SA-105 | D05199 | ALPL10071 | 1 | CL 6000 | 25 | 6.35 | 100% | 100% | 0% | 10% | 0% | 0% | 0% | PROPANE | NO
ALP/11/B/H-EP/EI/447 | A | HP ECON 4-5 DRAIN LINE | 1542874-D1E3-1671 | 4/6 | 11HAC54BR204 | W102 | SW | F | 1 | 6.35 | AXD-1.2 Rev.1 | W414 | 2025-09-12 |  |  | 108648 | 2025-09-12 | 90D ELBOW | SA-105 | D05199 | ALPL10071 | 1 | CL 6000 | 25 | 6.35 | TP-MODULE | PIPE | SA-106 C | 13323114 | SWJMG2310310383000 | 1 | 160 | 25 | 6.35 | 100% | 100% | 0% | 10% | 0% | 0% | 0% | PROPANE | NO
ALP/11/B/H-EP/EI/447 | A | HP ECON 4-5 DRAIN LINE | 1542874-D1E3-1671 | 4/6 | 11HAC54BR204 | W103 | SW | F | 1 | 6.35 | AXD-1.2 Rev.1 | W414 | 2025-09-12 |  |  | 108648 | 2025-09-12 | TEE | SA-105 | C37587 | ALPL10073 | 1 | CL 6000 | 25 | 6.35 | 1 | PIPE SMLS | SA-106 C | 2-62156 | ALPL10013 | 1 | 160 | 25 | 6.35 | 100% | 100% | 0% | 10% | 0% | 0% | 0% | PROPANE | NO
ALP/11/B/H-EP/EI/447 | A | HP ECON 4-5 DRAIN LINE | 1542874-D1E3-1671 | 4/6 | 11HAC54BR204 | W104 | SW | F | 1 | 6.35 | AXD-1.2 Rev.1 | W268 | 2025-06-13 |  |  | 108598 | 2025-06-13 | PIPE SMLS | SA-106 C | 2-62156 | ALPL10013 | 1 | 160 | 25 | 6.35 | 2 | TEE | SA-105 | C37587 | ALPL10073 | 1 | CL 6000 | 25 | 6.35 | 100% | 100% | 0% | 10% | 0% | 0% | 0% | PROPANE | NO
ALP/11/B/H-EP/EI/447 | A | HP ECON 4-5 DRAIN LINE | 1542874-D1E3-1671 | 4/6 | 11HAC54BR204 | W105 | SW | F | 1 | 6.35 | AXD-1.2 Rev.1 | W268 | 2025-06-13 |  |  | 108598 | 2025-06-13 | TEE | SA-105 | C37587 | ALPL10073 | 1 | CL 6000 | 25 | 6.35 | 1 | PIPE SMLS | SA-106 C | 2-62156 | ALPL10013 | 1 | 160 | 25 | 6.35 | 100% | 100% | 0% | 10% | 0% | 0% | 0% | PROPANE | NO
ALP/11/B/H-EP/EI/447 | A | HP ECON 4-5 DRAIN LINE | 1542874-D1E3-1671 | 4/6 | 11HAC54BR204 | W106 | SW | F | 1 | 6.35 | AXD-1.2 Rev.1 | W268 | 2025-06-13 |  |  | 108598 | 2025-06-13 | PIPE SMLS | SA-106 C | 2-62156 | ALPL10013 | 1 | 160 | 25 | 6.35 | 3 | 90D ELBOW | SA-105 | D05199 | ALPL10071 | 1 | CL 6000 | 25 | 6.35 | 100% | 100% | 0% | 10% | 0% | 0% | 0% | PROPANE | NO
ALP/11/B/H-EP/EI/447 | A | HP ECON 4-5 DRAIN LINE | 1542874-D1E3-1671 | 4/6 | 11HAC54BR204 | W107 | SW | F | 1 | 6.35 | AXD-1.2 Rev.1 | W414 | 2025-09-12 |  |  | 108648 | 2025-09-12 | 90D ELBOW | SA-105 | D05199 | ALPL10071 | 1 | CL 6000 | 25 | 6.35 | TP-MODULE | PIPE | SA-106 C | 13323114 | SWJMG2310310383000 | 1 | 160 | 25 | 6.35 | 100% | 100% | 0% | 10% | 0% | 0% | 0% | PROPANE | NO
ALP/11/B/H-EP/EI/447 | A | HP ECON 4-5 DRAIN LINE | 1542874-D1E3-1671 | 4/6 | 11HAC54BR204 | W108 | SW | F | 1 | 6.35 | AXD-1.2 Rev.1 | W414 | 2025-09-12 |  |  | 108648 | 2025-09-12 | TEE | SA-105 | C37587 | ALPL10073 | 1 | CL 6000 | 25 | 6.35 | 1 | PIPE SMLS | SA-106 C | 2-62156 | ALPL10013 | 1 | 160 | 25 | 6.35 | 100% | 100% | 0% | 10% | 0% | 0% | 0% | PROPANE | NO
ALP/11/B/H-EP/EI/447 | A | HP ECON 4-5 DRAIN LINE | 1542874-D1E3-1671 | 4/6 | 11HAC54BR204 | W109 | SW | F | 1 | 6.35 | AXD-1.2 Rev.1 | W268 | 2025-06-13 |  |  | 108598 | 2025-06-13 | PIPE SMLS | SA-106 C | 2-62156 | ALPL10013 | 1 | 160 | 25 | 6.35 | 2 | TEE | SA-105 | C37587 | ALPL10073 | 1 | CL 6000 | 25 | 6.35 | 100% | 100% | 0% | 10% | 0% | 0% | 0% | PROPANE | NO
ALP/11/B/H-EP/EI/447 | A | HP ECON 4-5 DRAIN LINE | 1542874-D1E3-1671 | 4/6 | 11HAC54BR204 | W110 | SW | F | 1 | 6.35 | AXD-1.2 Rev.1 | W268 | 2025-06-13 |  |  | 108598 | 2025-06-13 | TEE | SA-105 | C37587 | ALPL10073 | 1 | CL 6000 | 25 | 6.35 | 1 | PIPE SMLS | SA-106 C | 2-62156 | ALPL10013 | 1 | 160 | 25 | 6.35 | 100% | 100% | 0% | 10% | 0% | 0% | 0% | PROPANE | NO
ALP/11/B/H-EP/EI/447 | A | HP ECON 4-5 DRAIN LINE | 1542874-D1E3-1671 | 4/6 | 11HAC54BR204 | W111 | SW | F | 1 | 6.35 | AXD-1.2 Rev.1 | W268 | 2025-06-13 |  |  | 108598 | 2025-06-13 | PIPE SMLS | SA-106 C | 2-62156 | ALPL10013 | 1 | 160 | 25 | 6.35 | 3 | 90D ELBOW | SA-105 | D05199 | ALPL10071 | 1 | CL 6000 | 25 | 6.35 | 100% | 100% | 0% | 10% | 0% | 0% | 0% | PROPANE | NO
ALP/11/B/H-EP/EI/447 | A | HP ECON 4-5 DRAIN LINE | 1542874-D1E3-1671 | 4/6 | 11HAC54BR204 | W112 | SW | F | 1 | 6.35 | AXD-1.2 Rev.1 | W414 | 2025-09-12 |  |  | 108648 | 2025-09-12 | 90D ELBOW | SA-105 | D05199 | ALPL10071 | 1 | CL 6000 | 25 | 6.35 | TP-MODULE | PIPE | SA-106 C | 13323114 | SWJMG2310310383000 | 1 | 160 | 25 | 6.35 | 100% | 100% | 0% | 10% | 0% | 0% | 0% | PROPANE | NO
ALP/11/B/H-EP/EI/447 | A | HP ECON 4-5 DRAIN LINE | 1542874-D1E3-1671 | 4/6 | 11HAC54BR204 | W113 | SW | F | 1 | 6.35 | AXD-1.2 Rev.1 | W414 | 2025-09-12 |  |  | 108648 | 2025-09-12 | TEE | SA-105 | C37587 | ALPL10073 | 1 | CL 6000 | 25 | 6.35 | 1 | PIPE SMLS | SA-106 C | 2-62156 | ALPL10013 | 1 | 160 | 25 | 6.35 | 100% | 100% | 0% | 10% | 0% | 0% | 0% | PROPANE | NO
ALP/11/B/H-EP/EI/447 | A | HP ECON 4-5 DRAIN LINE | 1542874-D1E3-1671 | 4/6 | 11HAC54BR204 | W114 | SW | F | 1 | 6.35 | AXD-1.2 Rev.1 | W268 | 2025-06-13 |  |  | 108598 | 2025-06-13 | PIPE SMLS | SA-106 C | 2-62156 | ALPL10013 | 1 | 160 | 25 | 6.35 | 3 | 90D ELBOW | SA-105 | D05199 | ALPL10071 | 1 | CL 6000 | 25 | 6.35 | 100% | 100% | 0% | 10% | 0% | 0% | 0% | PROPANE | NO
ALP/11/B/H-EP/EI/447 | A | HP ECON 4-5 DRAIN LINE | 1542874-D1E3-1671 | 4/6 | 11HAC54BR204 | W115 | SW | F | 1 | 6.35 | AXD-1.2 Rev.1 | W268 | 2025-06-13 |  |  | 108598 | 2025-06-13 | 90D ELBOW | SA-105 | D05199 | ALPL10071 | 1 | CL 6000 | 25 | 6.35 | 1 | PIPE SMLS | SA-106 C | 2-62156 | ALPL10013 | 1 | 160 | 25 | 6.35 | 100% | 100% | 0% | 10% | 0% | 0% | 0% | PROPANE | NO
ALP/11/B/H-EP/EI/447 | A | HP ECON 4-5 DRAIN LINE | 1542874-D1E3-1671 | 4/6 | 11HAC54BR204 | W116 | SW | F | 1 | 6.35 | AXD-1.2 Rev.1 | W268 | 2025-06-13 |  |  | 108598 | 2025-06-13 | PIPE SMLS | SA-106 C | 2-62156 | ALPL10013 | 1 | 160 | 25 | 6.35 | 3 | 90D ELBOW | SA-105 | D05199 | ALPL10071 | 1 | CL 6000 | 25 | 6.35 | 100% | 100% | 0% | 10% | 0% | 0% | 0% | PROPANE | NO
ALP/11/B/H-EP/EI/447 | A | HP ECON 4-5 DRAIN LINE | 1542874-D1E3-1671 | 4/6 | 11HAC54BR204 | W117 | SW | F | 1 | 6.35 | AXD-1.2 Rev.1 | W414 | 2025-09-11 |  |  | 108648 | 2025-09-11 | 90D ELBOW | SA-105 | D05199 | ALPL10071 | 1 | CL 6000 | 25 | 6.35 | TP-MODULE | PIPE | SA-106 C | 13323114 | SWJMG2310310383000 | 1 | 160 | 25 | 6.35 | 100% | 100% | 0% | 10% | 0% | 0% | 0% | PROPANE | NO
ALP/11/B/H-EP/EI/447 | A | HP ECON 4-5 DRAIN LINE | 1542874-D1E3-1671 | 5/6 | 11HAC54BR204 | W118 | SW | F | 1 | 6.35 | AXD-1.2 Rev.1 | W413 | 2025-10-29 |  |  | 108648 | 2025-10-29 | 90D ELBOW | SA-105 | D05199 | ALPL10071 | 1 | CL 6000 | 25 | 6.35 | 1 | PIPE SMLS | SA-106 C | 2-62156 | ALPL10013 | 1 | 160 | 25 | 6.35 | 100% | 100% | 0% | 10% | 0% | 0% | 0% | PROPANE | NO
ALP/11/B/H-EP/EI/447 | A | HP ECON 4-5 DRAIN LINE | 1542874-D1E3-1671 | 5/6 | 11HAC54BR204 | W119 | SW | F | 1 | 6.35 | AXD-1.2 Rev.1 | W237 | 2025-06-13 |  |  | 108598 | 2025-06-13 | PIPE SMLS | SA-106 C | 2-62156 | ALPL10013 | 1 | 160 | 25 | 6.35 | 2 | 90D ELBOW | SA-105 | D05199 | ALPL10071 | 1 | CL 6000 | 25 | 6.35 | 100% | 100% | 0% | 10% | 0% | 0% | 0% | PROPANE | NO
ALP/11/B/H-EP/EI/447 | A | HP ECON 4-5 DRAIN LINE | 1542874-D1E3-1671 | 5/6 | 11HAC54BR204 | W120 | SW | F | 1 | 6.35 | AXD-1.2 Rev.1 | W237 | 2025-06-13 |  |  | 108598 | 2025-06-13 | 90D ELBOW | SA-105 | D05199 | ALPL10071 | 1 | CL 6000 | 25 | 6.35 | 1 | PIPE SMLS | SA-106 C | 2-62156 | ALPL10013 | 1 | 160 | 25 | 6.35 | 100% | 100% | 0% | 10% | 0% | 0% | 0% | PROPANE | NO
ALP/11/B/H-EP/EI/447 | A | HP ECON 4-5 DRAIN LINE | 1542874-D1E3-1671 | 5/6 | 11HAC54BR204 | W121 W121R | SW | F | 1 | 6.35 | AXD-1.2 Rev.1 | W237 | 2025-06-13 | 2025-10-29 | W413 | 108598 | 2025-06-13 | PIPE SMLS | SA-106 C | 2-62156 | ALPL10013 | 1 | 160 | 25 | 6.35 | 2 | 90D ELBOW | SA-105 | D05199 | ALPL10071 | 1 | CL 6000 | 25 | 6.35 | 100% | 100% | 0% | 10% | 0% | 0% | 0% | PROPANE | NO
ALP/11/B/H-EP/EI/447 | A | HP ECON 4-5 DRAIN LINE | 1542874-D1E3-1671 | 5/6 | 11HAC54BR204 | W122 | SW | F | 1 | 6.35 | AXD-1.2 Rev.1 | W237 | 2025-06-13 |  |  | 108598 | 2025-06-13 | 90D ELBOW | SA-105 | D05199 | ALPL10071 | 1 | CL 6000 | 25 | 6.35 | 1 | PIPE SMLS | SA-106 C | 2-62156 | ALPL10013 | 1 | 160 | 25 | 6.35 | 100% | 100% | 0% | 10% | 0% | 0% | 0% | PROPANE | NO
ALP/11/B/H-EP/EI/447 | A | HP ECON 4-5 DRAIN LINE | 1542874-D1E3-1671 | 5/6 | 11HAC54BR204 | W123 | SW | F | 1 | 6.35 | AXD-1.2 Rev.1 | W237 | 2025-06-13 |  |  | 108598 | 2025-06-13 | PIPE SMLS | SA-106 C | 2-62156 | ALPL10013 | 1 | 160 | 25 | 6.35 | 2 | 90D ELBOW | SA-105 | D05199 | ALPL10071 | 1 | CL 6000 | 25 | 6.35 | 100% | 100% | 0% | 10% | 0% | 0% | 0% | PROPANE | NO
ALP/11/B/H-EP/EI/447 | A | HP ECON 4-5 DRAIN LINE | 1542874-D1E3-1671 | 5/6 | 11HAC54BR204 | W124 | SW | F | 1 | 6.35 | AXD-1.2 Rev.1 | W413 | 2025-10-29 |  |  | 108648 | 2025-10-29 | 90D ELBOW | SA-105 | D05199 | ALPL10071 | 1 | CL 6000 | 25 | 6.35 | 1 | PIPE SMLS | SA-106 C | 2-62156 | ALPL10013 | 1 | 160 | 25 | 6.35 | 100% | 100% | 0% | 10% | 0% | 0% | 0% | PROPANE | NO
ALP/11/B/H-EP/EI/447 | A | HP ECON 4-5 DRAIN LINE | 1542874-D1E3-1671 | 5/6 | 11HAC54BR204 | W125 | SW | F | 1 | 6.35 | AXD-1.2 Rev.1 | W237 | 2025-06-13 |  |  | 108598 | 2025-06-13 | PIPE SMLS | SA-106 C | 2-62156 | ALPL10013 | 1 | 160 | 25 | 6.35 | 2 | 90D ELBOW | SA-105 | D05199 | ALPL10071 | 1 | CL 6000 | 25 | 6.35 | 100% | 100% | 0% | 10% | 0% | 0% | 0% | PROPANE | NO
ALP/11/B/H-EP/EI/447 | A | HP ECON 4-5 DRAIN LINE | 1542874-D1E3-1671 | 5/6 | 11HAC54BR204 | W126 | SW | F | 1 | 6.35 | AXD-1.2 Rev.1 | W237 | 2025-06-13 |  |  | 108598 | 2025-06-13 | 90D ELBOW | SA-105 | D05199 | ALPL10071 | 1 | CL 6000 | 25 | 6.35 | 1 | PIPE SMLS | SA-106 C | 2-62156 | ALPL10013 | 1 | 160 | 25 | 6.35 | 100% | 100% | 0% | 10% | 0% | 0% | 0% | PROPANE | NO
ALP/11/B/H-EP/EI/447 | A | HP ECON 4-5 DRAIN LINE | 1542874-D1E3-1671 | 5/6 | 11HAC54BR204 | W127 | SW | F | 1 | 6.35 | AXD-1.2 Rev.1 | W237 | 2025-06-13 |  |  | 108598 | 2025-06-13 | PIPE SMLS | SA-106 C | 2-62156 | ALPL10013 | 1 | 160 | 25 | 6.35 | 3 | Globe Valve | SA-105 | YAC | 08-0216 | 1 | CL.1500 SPL | 25 | 6.35 | 100% | 100% | 0% | 10% | 0% | 0% | 0% | PROPANE | NO
ALP/11/B/H-EP/EI/447 | A | HP ECON 4-5 DRAIN LINE | 1542874-D1E3-1671 | 5/6 | 11HAC54BR204 | W128 | SW | F | 1 | 6.35 | AXD-1.2 Rev.1 | W237 | 2025-06-13 |  |  | 108598 | 2025-06-13 | Globe Valve | SA-105 | YAC | 08-0216 | 1 | CL.1500 SPL | 25 | 6.35 | 1 | PIPE SMLS | SA-106 C | 2-62156 | ALPL10013 | 1 | 160 | 25 | 6.35 | 100% | 100% | 0% | 10% | 0% | 0% | 0% | PROPANE | NO
ALP/11/B/H-EP/EI/447 | A | HP ECON 4-5 DRAIN LINE | 1542874-D1E3-1671 | 5/6 | 11HAC54BR204 | W129 | SW | F | 1 | 6.35 | AXD-1.2 Rev.1 | W413 | 2025-11-08 |  |  | 108648 | 2025-11-08 | PIPE SMLS | SA-106 C | 2-62156 | ALPL10013 | 1 | 160 | 25 | 6.35 | 4 | TEE REDUCER | SA-105 |  |  | 1 | CL 6000 | 25 | 6.35 | 100% | 100% | 0% | 10% | 0% | 0% | 0% | PROPANE | NO
ALP/11/B/H-EP/EI/447 | A | HP ECON 4-5 DRAIN LINE | 1542874-D1E3-1671 | 6/6 | 11HAC54BR204 | W130 | SW | F | 1 | 6.35 | AXD-1.2 Rev.1 | W414 | 2025-09-10 |  |  | 108648 | 2025-09-10 | PIPE SMLS | SA-106 C | 2-62156 | ALPL10013 | 1 | 160 | 25 | 6.35 | 2 | TEE | SA-105 | C37587 | ALPL10073 | 1 | CL 6000 | 25 | 6.35 | 100% | 100% | 0% | 10% | 0% | 0% | 0% | PROPANE | NO
ALP/11/B/H-EP/EI/447 | A | HP ECON 4-5 DRAIN LINE | 1542874-D1E3-1671 | 6/6 | 11HAC54BR204 | W131 | SW | F | 1 | 6.35 | AXD-1.2 Rev.1 | W268 | 2025-06-14 |  |  | 108598 | 2025-06-14 | TEE | SA-105 | C37587 | ALPL10073 | 1 | CL 6000 | 25 | 6.35 | 1 | PIPE SMLS | SA-106 C | 2-62156 | ALPL10013 | 1 | 160 | 25 | 6.35 | 100% | 100% | 0% | 10% | 0% | 0% | 0% | PROPANE | NO
ALP/11/B/H-EP/EI/447 | A | HP ECON 4-5 DRAIN LINE | 1542874-D1E3-1671 | 6/6 | 11HAC54BR204 | W132 | SW | F | 1 | 6.35 | AXD-1.2 Rev.1 | W268 | 2025-06-14 |  |  | 108598 | 2025-06-14 | PIPE SMLS | SA-106 C | 2-62156 | ALPL10013 | 1 | 160 | 25 | 6.35 | 3 | 90D ELBOW | SA-105 | D05199 | ALPL10071 | 1 | CL 6000 | 25 | 6.35 | 100% | 100% | 0% | 10% | 0% | 0% | 0% | PROPANE | NO
ALP/11/B/H-EP/EI/447 | A | HP ECON 4-5 DRAIN LINE | 1542874-D1E3-1671 | 6/6 | 11HAC54BR204 | W133 | SW | F | 1 | 6.35 | AXD-1.2 Rev.1 | W414 | 2025-09-10 |  |  | 108648 | 2025-09-10 | 90D ELBOW | SA-105 | D05199 | ALPL10071 | 1 | CL 6000 | 25 | 6.35 | TP-MODULE | PIPE | SA-106 C | 13323114 | SWJMG2310310383000 | 1 | 160 | 25 | 6.35 | 100% | 100% | 0% | 10% | 0% | 0% | 0% | PROPANE | NO
ALP/11/B/H-EP/EI/447 | A | HP ECON 4-5 DRAIN LINE | 1542874-D1E3-1671 | 6/6 | 11HAC54BR204 | W134 | SW | F | 1 | 6.35 | AXD-1.2 Rev.1 | W414 | 2025-09-09 |  |  | 108648 | 2025-09-09 | TEE | SA-105 | C37587 | ALPL10073 | 1 | CL 6000 | 25 | 6.35 | 1 | PIPE SMLS | SA-106 C | 2-62156 | ALPL10013 | 1 | 160 | 25 | 6.35 | 100% | 100% | 0% | 10% | 0% | 0% | 0% | PROPANE | NO
ALP/11/B/H-EP/EI/447 | A | HP ECON 4-5 DRAIN LINE | 1542874-D1E3-1671 | 6/6 | 11HAC54BR204 | W135 | SW | F | 1 | 6.35 | AXD-1.2 Rev.1 | W268 | 2025-06-14 |  |  | 108598 | 2025-06-14 | PIPE SMLS | SA-106 C | 2-62156 | ALPL10013 | 1 | 160 | 25 | 6.35 | 2 | TEE | SA-105 | C37587 | ALPL10073 | 1 | CL 6000 | 25 | 6.35 | 100% | 100% | 0% | 10% | 0% | 0% | 0% | PROPANE | NO
ALP/11/B/H-EP/EI/447 | A | HP ECON 4-5 DRAIN LINE | 1542874-D1E3-1671 | 6/6 | 11HAC54BR204 | W136 | SW | F | 1 | 6.35 | AXD-1.2 Rev.1 | W268 | 2025-06-14 |  |  | 108598 | 2025-06-14 | TEE | SA-105 | C37587 | ALPL10073 | 1 | CL 6000 | 25 | 6.35 | 1 | PIPE SMLS | SA-106 C | 2-62156 | ALPL10013 | 1 | 160 | 25 | 6.35 | 100% | 100% | 0% | 10% | 0% | 0% | 0% | PROPANE | NO
ALP/11/B/H-EP/EI/447 | A | HP ECON 4-5 DRAIN LINE | 1542874-D1E3-1671 | 6/6 | 11HAC54BR204 | W137 | SW | F | 1 | 6.35 | AXD-1.2 Rev.1 | W268 | 2025-06-14 |  |  | 108598 | 2025-06-14 | PIPE SMLS | SA-106 C | 2-62156 | ALPL10013 | 1 | 160 | 25 | 6.35 | 3 | 90D ELBOW | SA-105 | D05199 | ALPL10071 | 1 | CL 6000 | 25 | 6.35 | 100% | 100% | 0% | 10% | 0% | 0% | 0% | PROPANE | NO
ALP/11/B/H-EP/EI/447 | A | HP ECON 4-5 DRAIN LINE | 1542874-D1E3-1671 | 6/6 | 11HAC54BR204 | W138 | SW | F | 1 | 6.35 | AXD-1.2 Rev.1 | W414 | 2025-09-09 |  |  | 108648 | 2025-09-09 | 90D ELBOW | SA-105 | D05199 | ALPL10071 | 1 | CL 6000 | 25 | 6.35 | TP-MODULE | PIPE | SA-106 C | 13323114 | SWJMG2310310383000 | 1 | 160 | 25 | 6.35 | 100% | 100% | 0% | 10% | 0% | 0% | 0% | PROPANE | NO
ALP/11/B/H-EP/EI/447 | A | HP ECON 4-5 DRAIN LINE | 1542874-D1E3-1671 | 6/6 | 11HAC54BR204 | W139 | SW | F | 1 | 6.35 | AXD-1.2 Rev.1 | W414 | 2025-09-09 |  |  | 108648 | 2025-09-09 | TEE | SA-105 | C37587 | ALPL10073 | 1 | CL 6000 | 25 | 6.35 | 1 | PIPE SMLS | SA-106 C | 2-62156 | ALPL10013 | 1 | 160 | 25 | 6.35 | 100% | 100% | 0% | 10% | 0% | 0% | 0% | PROPANE | NO
ALP/11/B/H-EP/EI/447 | A | HP ECON 4-5 DRAIN LINE | 1542874-D1E3-1671 | 6/6 | 11HAC54BR204 | W140 | SW | F | 1 | 6.35 | AXD-1.2 Rev.1 | W268 | 2025-06-14 |  |  | 108598 | 2025-06-14 | PIPE SMLS | SA-106 C | 2-62156 | ALPL10013 | 1 | 160 | 25 | 6.35 | 2 | TEE | SA-105 | C37587 | ALPL10073 | 1 | CL 6000 | 25 | 6.35 | 100% | 100% | 0% | 10% | 0% | 0% | 0% | PROPANE | NO
ALP/11/B/H-EP/EI/447 | A | HP ECON 4-5 DRAIN LINE | 1542874-D1E3-1671 | 6/6 | 11HAC54BR204 | W141 | SW | F | 1 | 6.35 | AXD-1.2 Rev.1 | W268 | 2025-06-14 |  |  | 108598 | 2025-06-14 | TEE | SA-105 | C37587 | ALPL10073 | 1 | CL 6000 | 25 | 6.35 | 1 | PIPE SMLS | SA-106 C | 2-62156 | ALPL10013 | 1 | 160 | 25 | 6.35 | 100% | 100% | 0% | 10% | 0% | 0% | 0% | PROPANE | NO
ALP/11/B/H-EP/EI/447 | A | HP ECON 4-5 DRAIN LINE | 1542874-D1E3-1671 | 6/6 | 11HAC54BR204 | W142 | SW | F | 1 | 6.35 | AXD-1.2 Rev.1 | W268 | 2025-06-14 |  |  | 108598 | 2025-06-14 | PIPE SMLS | SA-106 C | 2-62156 | ALPL10013 | 1 | 160 | 25 | 6.35 | 3 | 90D ELBOW | SA-105 | D05199 | ALPL10071 | 1 | CL 6000 | 25 | 6.35 | 100% | 100% | 0% | 10% | 0% | 0% | 0% | PROPANE | NO
ALP/11/B/H-EP/EI/447 | A | HP ECON 4-5 DRAIN LINE | 1542874-D1E3-1671 | 6/6 | 11HAC54BR204 | W143 | SW | F | 1 | 6.35 | AXD-1.2 Rev.1 | W414 | 2025-09-09 |  |  | 108648 | 2025-09-09 | 90D ELBOW | SA-105 | D05199 | ALPL10071 | 1 | CL 6000 | 25 | 6.35 | TP-MODULE | PIPE | SA-106 C | 13323114 | SWJMG2310310383000 | 1 | 160 | 25 | 6.35 | 100% | 100% | 0% | 10% | 0% | 0% | 0% | PROPANE | NO
ALP/11/B/H-EP/EI/447 | A | HP ECON 4-5 DRAIN LINE | 1542874-D1E3-1671 | 6/6 | 11HAC54BR204 | W144 | SW | F | 1 | 6.35 | AXD-1.2 Rev.1 | W414 | 2025-09-09 |  |  | 108648 | 2025-09-09 | TEE | SA-105 | C37587 | ALPL10073 | 1 | CL 6000 | 25 | 6.35 | 1 | PIPE SMLS | SA-106 C | 2-62156 | ALPL10013 | 1 | 160 | 25 | 6.35 | 100% | 100% | 0% | 10% | 0% | 0% | 0% | PROPANE | NO
ALP/11/B/H-EP/EI/447 | A | HP ECON 4-5 DRAIN LINE | 1542874-D1E3-1671 | 6/6 | 11HAC54BR204 | W145 | SW | F | 1 | 6.35 | AXD-1.2 Rev.1 | W268 | 2025-06-14 |  |  | 108598 | 2025-06-14 | PIPE SMLS | SA-106 C | 2-62156 | ALPL10013 | 1 | 160 | 25 | 6.35 | 3 | 90D ELBOW | SA-105 | D05199 | ALPL10071 | 1 | CL 6000 | 25 | 6.35 | 100% | 100% | 0% | 10% | 0% | 0% | 0% | PROPANE | NO
ALP/11/B/H-EP/EI/447 | A | HP ECON 4-5 DRAIN LINE | 1542874-D1E3-1671 | 6/6 | 11HAC54BR204 | W146 | SW | F | 1 | 6.35 | AXD-1.2 Rev.1 | W268 | 2025-06-14 |  |  | 108598 | 2025-06-14 | 90D ELBOW | SA-105 | D05199 | ALPL10071 | 1 | CL 6000 | 25 | 6.35 | 1 | PIPE SMLS | SA-106 C | 2-62156 | ALPL10013 | 1 | 160 | 25 | 6.35 | 100% | 100% | 0% | 10% | 0% | 0% | 0% | PROPANE | NO
ALP/11/B/H-EP/EI/447 | A | HP ECON 4-5 DRAIN LINE | 1542874-D1E3-1671 | 6/6 | 11HAC54BR204 | W147 | SW | F | 1 | 6.35 | AXD-1.2 Rev.1 | W268 | 2025-06-14 |  |  | 108598 | 2025-06-14 | PIPE SMLS | SA-106 C | 2-62156 | ALPL10013 | 1 | 160 | 25 | 6.35 | 3 | 90D ELBOW | SA-105 | D05199 | ALPL10071 | 1 | CL 6000 | 25 | 6.35 | 100% | 100% | 0% | 10% | 0% | 0% | 0% | PROPANE | NO
ALP/11/B/H-EP/EI/447 | A | HP ECON 4-5 DRAIN LINE | 1542874-D1E3-1671 | 6/6 | 11HAC54BR204 | W148 | SW | F | 1 | 6.35 | AXD-1.2 Rev.1 | W414 | 2025-09-09 |  |  | 108648 | 2025-09-09 | 90D ELBOW | SA-105 | D05199 | ALPL10071 | 1 | CL 6000 | 25 | 6.35 | TP-MODULE | PIPE | SA-106 C | 13323114 | SWJMG2310310383000 | 1 | 160 | 25 | 6.35 | 100% | 100% | 0% | 10% | 0% | 0% | 0% | PROPANE | NO
ALP/11/B/H-EP/EI/448 | A | HP ECON 5 DRAIN LINE 3 | 1542874-D1E3-1672 | 1/7 | 11HAC54BR203 | W1 | SW | F | 1 | 6.35 | AXD-1.2 Rev.1 | W414 | 2025-09-08 |  |  | 108648 | 2025-09-08 | PIPE | SA-106 C | 13323114 | SWJMG2310310383000 | 1 | 160 | 25 | 6.35 | 2 | TEE | SA-105 | C37587 | ALPL10073 | 1 | CL 6000 | 25 | 6.35 | 100% | 100% | 0% | 10% | 0% | 0% | 0% | PROPANE | NO
ALP/11/B/H-EP/EI/448 | A | HP ECON 5 DRAIN LINE 3 | 1542874-D1E3-1672 | 1/7 | 11HAC54BR203 | W2 | SW | F | 1 | 6.35 | AXD-1.2 Rev.1 | W414 | 2025-09-08 |  |  | 108648 | 2025-09-08 | TEE | SA-105 | C37587 | ALPL10073 | 1 | CL 6000 | 25 | 6.35 | 1 | PIPE SMLS | SA-106 C | 2-62156 | ALPL10013 | 1 | 160 | 25 | 6.35 | 100% | 100% | 0% | 10% | 0% | 0% | 0% | PROPANE | NO
ALP/11/B/H-EP/EI/448 | A | HP ECON 5 DRAIN LINE 3 | 1542874-D1E3-1672 | 1/7 | 11HAC54BR203 | W3 | SW | F | 1 | 6.35 | AXD-1.2 Rev.1 | W213 | 2025-06-13 |  |  | 108598 | 2025-06-13 | PIPE SMLS | SA-106 C | 2-62156 | ALPL10013 | 1 | 160 | 25 | 6.35 | 2 | TEE | SA-105 | C37587 | ALPL10073 | 1 | CL 6000 | 25 | 6.35 | 100% | 100% | 0% | 10% | 0% | 0% | 0% | PROPANE | NO
ALP/11/B/H-EP/EI/448 | A | HP ECON 5 DRAIN LINE 3 | 1542874-D1E3-1672 | 1/7 | 11HAC54BR203 | W4 | SW | F | 1 | 6.35 | AXD-1.2 Rev.1 | W414 | 2025-09-08 |  |  | 108648 | 2025-09-08 | TEE | SA-105 | C37587 | ALPL10073 | 1 | CL 6000 | 25 | 6.35 | TP-MODULE | PIPE | SA-106 C | 13323114 | SWJMG2310310383000 | 1 | 160 | 25 | 6.35 | 100% | 100% | 0% | 10% | 0% | 0% | 0% | PROPANE | NO
ALP/11/B/H-EP/EI/448 | A | HP ECON 5 DRAIN LINE 3 | 1542874-D1E3-1672 | 1/7 | 11HAC54BR203 | W5 | SW | F | 1 | 6.35 | AXD-1.2 Rev.1 | W414 | 2025-09-08 |  |  | 108648 | 2025-09-08 | TEE | SA-105 | C37587 | ALPL10073 | 1 | CL 6000 | 25 | 6.35 | 1 | PIPE SMLS | SA-106 C | 2-62156 | ALPL10013 | 1 | 160 | 25 | 6.35 | 100% | 100% | 0% | 10% | 0% | 0% | 0% | PROPANE | NO
ALP/11/B/H-EP/EI/448 | A | HP ECON 5 DRAIN LINE 3 | 1542874-D1E3-1672 | 1/7 | 11HAC54BR203 | W6 | SW | F | 1 | 6.35 | AXD-1.2 Rev.1 | W213 | 2025-06-13 |  |  | 108598 | 2025-06-13 | PIPE SMLS | SA-106 C | 2-62156 | ALPL10013 | 1 | 160 | 25 | 6.35 | 2 | TEE | SA-105 | C37587 | ALPL10073 | 1 | CL 6000 | 25 | 6.35 | 100% | 100% | 0% | 10% | 0% | 0% | 0% | PROPANE | NO
ALP/11/B/H-EP/EI/448 | A | HP ECON 5 DRAIN LINE 3 | 1542874-D1E3-1672 | 1/7 | 11HAC54BR203 | W7 | SW | F | 1 | 6.35 | AXD-1.2 Rev.1 | W414 | 2025-09-08 |  |  | 108648 | 2025-09-08 | TEE | SA-105 | C37587 | ALPL10073 | 1 | CL 6000 | 25 | 6.35 | TP-MODULE | PIPE | SA-106 C | 13323114 | SWJMG2310310383000 | 1 | 160 | 25 | 6.35 | 100% | 100% | 0% | 10% | 0% | 0% | 0% | PROPANE | NO
ALP/11/B/H-EP/EI/448 | A | HP ECON 5 DRAIN LINE 3 | 1542874-D1E3-1672 | 1/7 | 11HAC54BR203 | W8 | SW | F | 1 | 6.35 | AXD-1.2 Rev.1 | W213 | 2025-06-13 |  |  | 108598 | 2025-06-13 | TEE | SA-105 | C37587 | ALPL10073 | 1 | CL 6000 | 25 | 6.35 | 1 | PIPE SMLS | SA-106 C | 2-62156 | ALPL10013 | 1 | 160 | 25 | 6.35 | 100% | 100% | 0% | 10% | 0% | 0% | 0% | PROPANE | NO
ALP/11/B/H-EP/EI/448 | A | HP ECON 5 DRAIN LINE 3 | 1542874-D1E3-1672 | 1/7 | 11HAC54BR203 | W9 | SW | F | 1 | 6.35 | AXD-1.2 Rev.1 | W268 | 2025-06-16 |  |  | 108598 | 2025-06-16 | PIPE SMLS | SA-106 C | 2-62156 | ALPL10013 | 1 | 160 | 25 | 6.35 | 3 | 90D ELBOW | SA-105 | D05199 | ALPL10071 | 1 | CL 6000 | 25 | 6.35 | 100% | 100% | 0% | 10% | 0% | 0% | 0% | PROPANE | NO
ALP/11/B/H-EP/EI/448 | A | HP ECON 5 DRAIN LINE 3 | 1542874-D1E3-1672 | 1/7 | 11HAC54BR203 | W10 | SW | F | 1 | 6.35 | AXD-1.2 Rev.1 | W414 | 2025-09-08 |  |  | 108648 | 2025-09-08 | 90D ELBOW | SA-105 | D05199 | ALPL10071 | 1 | CL 6000 | 25 | 6.35 | TP-MODULE | PIPE | SA-106 C | 13323114 | SWJMG2310310383000 | 1 | 160 | 25 | 6.35 | 100% | 100% | 0% | 10% | 0% | 0% | 0% | PROPANE | NO
ALP/11/B/H-EP/EI/448 | A | HP ECON 5 DRAIN LINE 3 | 1542874-D1E3-1672 | 2/7 | 11HAC54BR203 | W11 | SW | F | 1 | 6.35 | AXD-1.2 Rev.1 | W414 | 2025-09-08 |  |  | 108648 | 2025-09-08 | TEE | SA-105 | C37587 | ALPL10073 | 1 | CL 6000 | 25 | 6.35 | 1 | PIPE SMLS | SA-106 C | 2-62156 | ALPL10013 | 1 | 160 | 25 | 6.35 | 100% | 100% | 0% | 10% | 0% | 0% | 0% | PROPANE | NO
ALP/11/B/H-EP/EI/448 | A | HP ECON 5 DRAIN LINE 3 | 1542874-D1E3-1672 | 2/7 | 11HAC54BR203 | W12 | SW | F | 1 | 6.35 | AXD-1.2 Rev.1 | W213 | 2025-06-13 |  |  | 108598 | 2025-06-13 | PIPE SMLS | SA-106 C | 2-62156 | ALPL10013 | 1 | 160 | 25 | 6.35 | 2 | TEE | SA-105 | C37587 | ALPL10073 | 1 | CL 6000 | 25 | 6.35 | 100% | 100% | 0% | 10% | 0% | 0% | 0% | PROPANE | NO
ALP/11/B/H-EP/EI/448 | A | HP ECON 5 DRAIN LINE 3 | 1542874-D1E3-1672 | 2/7 | 11HAC54BR203 | W13 | SW | F | 1 | 6.35 | AXD-1.2 Rev.1 | W213 | 2025-06-13 |  |  | 108598 | 2025-06-13 | TEE | SA-105 | C37587 | ALPL10073 | 1 | CL 6000 | 25 | 6.35 | 1 | PIPE SMLS | SA-106 C | 2-62156 | ALPL10013 | 1 | 160 | 25 | 6.35 | 100% | 100% | 0% | 10% | 0% | 0% | 0% | PROPANE | NO
ALP/11/B/H-EP/EI/448 | A | HP ECON 5 DRAIN LINE 3 | 1542874-D1E3-1672 | 2/7 | 11HAC54BR203 | W14 | SW | F | 1 | 6.35 | AXD-1.2 Rev.1 | W414 | 2025-09-09 |  |  | 108648 | 2025-09-09 | PIPE SMLS | SA-106 C | 2-62156 | ALPL10013 | 1 | 160 | 25 | 6.35 | 2 | TEE | SA-105 | C37587 | ALPL10073 | 1 | CL 6000 | 25 | 6.35 | 100% | 100% | 0% | 10% | 0% | 0% | 0% | PROPANE | NO
ALP/11/B/H-EP/EI/448 | A | HP ECON 5 DRAIN LINE 3 | 1542874-D1E3-1672 | 2/7 | 11HAC54BR203 | W15 | SW | F | 1 | 6.35 | AXD-1.2 Rev.1 | W414 | 2025-09-09 |  |  | 108648 | 2025-09-09 | TEE | SA-105 | C37587 | ALPL10073 | 1 | CL 6000 | 25 | 6.35 | TP-MODULE | PIPE | SA-106 C | 13323114 | SWJMG2310310383000 | 1 | 160 | 25 | 6.35 | 100% | 100% | 0% | 10% | 0% | 0% | 0% | PROPANE | NO
ALP/11/B/H-EP/EI/448 | A | HP ECON 5 DRAIN LINE 3 | 1542874-D1E3-1672 | 2/7 | 11HAC54BR203 | W16 | SW | F | 1 | 6.35 | AXD-1.2 Rev.1 | W213 | 2025-06-13 |  |  | 108598 | 2025-06-13 | TEE | SA-105 | C37587 | ALPL10073 | 1 | CL 6000 | 25 | 6.35 | 1 | PIPE SMLS | SA-106 C | 2-62156 | ALPL10013 | 1 | 160 | 25 | 6.35 | 100% | 100% | 0% | 10% | 0% | 0% | 0% | PROPANE | NO
ALP/11/B/H-EP/EI/448 | A | HP ECON 5 DRAIN LINE 3 | 1542874-D1E3-1672 | 2/7 | 11HAC54BR203 | W17 | SW | F | 1 | 6.35 | AXD-1.2 Rev.1 | W414 | 2025-09-09 |  |  | 108648 | 2025-09-09 | PIPE SMLS | SA-106 C | 2-62156 | ALPL10013 | 1 | 160 | 25 | 6.35 | 2 | TEE | SA-105 | C37587 | ALPL10073 | 1 | CL 6000 | 25 | 6.35 | 100% | 100% | 0% | 10% | 0% | 0% | 0% | PROPANE | NO
ALP/11/B/H-EP/EI/448 | A | HP ECON 5 DRAIN LINE 3 | 1542874-D1E3-1672 | 2/7 | 11HAC54BR203 | W18 | SW | F | 1 | 6.35 | AXD-1.2 Rev.1 | W413 | 2025-11-25 |  |  | 108648 | 2025-11-25 | TEE | SA-105 | C37587 | ALPL10073 | 1 | CL 6000 | 25 | 6.35 | TP-MODULE | PIPE | SA-106 C | 13323114 | SWJMG2310310383000 | 1 | 160 | 25 | 6.35 | 100% | 100% | 0% | 10% | 0% | 0% | 0% | PROPANE | NO
ALP/11/B/H-EP/EI/448 | A | HP ECON 5 DRAIN LINE 3 | 1542874-D1E3-1672 | 2/7 | 11HAC54BR203 | W19 | SW | F | 1 | 6.35 | AXD-1.2 Rev.1 | W213 | 2025-06-13 |  |  | 108598 | 2025-06-13 | TEE | SA-105 | C37587 | ALPL10073 | 1 | CL 6000 | 25 | 6.35 | 1 | PIPE SMLS | SA-106 C | 2-62156 | ALPL10013 | 1 | 160 | 25 | 6.35 | 100% | 100% | 0% | 10% | 0% | 0% | 0% | PROPANE | NO
ALP/11/B/H-EP/EI/448 | A | HP ECON 5 DRAIN LINE 3 | 1542874-D1E3-1672 | 2/7 | 11HAC54BR203 | W20 | SW | F | 1 | 6.35 | AXD-1.2 Rev.1 | W414 | 2025-09-09 |  |  | 108648 | 2025-09-09 | PIPE SMLS | SA-106 C | 2-62156 | ALPL10013 | 1 | 160 | 25 | 6.35 | 2 | TEE | SA-105 | C37587 | ALPL10073 | 1 | CL 6000 | 25 | 6.35 | 100% | 100% | 0% | 10% | 0% | 0% | 0% | PROPANE | NO
ALP/11/B/H-EP/EI/448 | A | HP ECON 5 DRAIN LINE 3 | 1542874-D1E3-1672 | 2/7 | 11HAC54BR203 | W21 | SW | F | 1 | 6.35 | AXD-1.2 Rev.1 | W414 | 2025-09-09 |  |  | 108648 | 2025-09-09 | TEE | SA-105 | C37587 | ALPL10073 | 1 | CL 6000 | 25 | 6.35 | TP-MODULE | PIPE | SA-106 C | 13323114 | SWJMG2310310383000 | 1 | 160 | 25 | 6.35 | 100% | 100% | 0% | 10% | 0% | 0% | 0% | PROPANE | NO
ALP/11/B/H-EP/EI/448 | A | HP ECON 5 DRAIN LINE 3 | 1542874-D1E3-1672 | 2/7 | 11HAC54BR203 | W22 | SW | F | 1 | 6.35 | AXD-1.2 Rev.1 | W213 | 2025-06-13 |  |  | 108598 | 2025-06-13 | TEE | SA-105 | C37587 | ALPL10073 | 1 | CL 6000 | 25 | 6.35 | 1 | PIPE SMLS | SA-106 C | 2-62156 | ALPL10013 | 1 | 160 | 25 | 6.35 | 100% | 100% | 0% | 10% | 0% | 0% | 0% | PROPANE | NO
ALP/11/B/H-EP/EI/448 | A | HP ECON 5 DRAIN LINE 3 | 1542874-D1E3-1672 | 2/7 | 11HAC54BR203 | W23 | SW | F | 1 | 6.35 | AXD-1.2 Rev.1 | W414 | 2025-09-09 |  |  | 108648 | 2025-09-09 | PIPE SMLS | SA-106 C | 2-62156 | ALPL10013 | 1 | 160 | 25 | 6.35 | 3 | 90D ELBOW | SA-105 | D05199 | ALPL10071 | 1 | CL 6000 | 25 | 6.35 | 100% | 100% | 0% | 10% | 0% | 0% | 0% | PROPANE | NO
ALP/11/B/H-EP/EI/448 | A | HP ECON 5 DRAIN LINE 3 | 1542874-D1E3-1672 | 2/7 | 11HAC54BR203 | W24 | SW | F | 1 | 6.35 | AXD-1.2 Rev.1 | W414 | 2025-09-09 |  |  | 108648 | 2025-09-09 | 90D ELBOW | SA-105 | D05199 | ALPL10071 | 1 | CL 6000 | 25 | 6.35 | TP-MODULE | PIPE | SA-106 C | 13323114 | SWJMG2310310383000 | 1 | 160 | 25 | 6.35 | 100% | 100% | 0% | 10% | 0% | 0% | 0% | PROPANE | NO
ALP/11/B/H-EP/EI/448 | A | HP ECON 5 DRAIN LINE 3 | 1542874-D1E3-1672 | 2/7 | 11HAC54BR203 | W25 | SW | F | 1 | 6.35 | AXD-1.2 Rev.1 | W213 | 2025-06-13 |  |  | 108598 | 2025-06-13 | TEE | SA-105 | C37587 | ALPL10073 | 1 | CL 6000 | 25 | 6.35 | 1 | PIPE SMLS | SA-106 C | 2-62156 | ALPL10013 | 1 | 160 | 25 | 6.35 | 100% | 100% | 0% | 10% | 0% | 0% | 0% | PROPANE | NO
ALP/11/B/H-EP/EI/448 | A | HP ECON 5 DRAIN LINE 3 | 1542874-D1E3-1672 | 2/7 | 11HAC54BR203 | W26 | SW | F | 1 | 6.35 | AXD-1.2 Rev.1 | W213 | 2025-06-13 |  |  | 108598 | 2025-06-13 | PIPE SMLS | SA-106 C | 2-62156 | ALPL10013 | 1 | 160 | 25 | 6.35 | 3 | 90D ELBOW | SA-105 | D05199 | ALPL10071 | 1 | CL 6000 | 25 | 6.35 | 100% | 100% | 0% | 10% | 0% | 0% | 0% | PROPANE | NO
ALP/11/B/H-EP/EI/448 | A | HP ECON 5 DRAIN LINE 3 | 1542874-D1E3-1672 | 2/7 | 11HAC54BR203 | W27 | SW | F | 1 | 6.35 | AXD-1.2 Rev.1 | W414 | 2025-09-08 |  |  | 108648 | 2025-09-08 | 90D ELBOW | SA-105 | D05199 | ALPL10071 | 1 | CL 6000 | 25 | 6.35 | 1 | PIPE SMLS | SA-106 C | 2-62156 | ALPL10013 | 1 | 160 | 25 | 6.35 | 100% | 100% | 0% | 10% | 0% | 0% | 0% | PROPANE | NO
ALP/11/B/H-EP/EI/448 | A | HP ECON 5 DRAIN LINE 3 | 1542874-D1E3-1672 | 2/7 | 11HAC54BR203 | W28 | SW | F | 1 | 6.35 | AXD-1.2 Rev.1 | W213 | 2025-06-14 |  |  | 108598 | 2025-06-14 | PIPE SMLS | SA-106 C | 2-62156 | ALPL10013 | 1 | 160 | 25 | 6.35 | 2 | TEE | SA-105 | C37587 | ALPL10073 | 1 | CL 6000 | 25 | 6.35 | 100% | 100% | 0% | 10% | 0% | 0% | 0% | PROPANE | NO
ALP/11/B/H-EP/EI/448 | A | HP ECON 5 DRAIN LINE 3 | 1542874-D1E3-1672 | 2/7 | 11HAC54BR203 | W29 | SW | F | 1 | 6.35 | AXD-1.2 Rev.1 | W213 | 2025-06-14 |  |  | 108598 | 2025-06-14 | TEE | SA-105 | C37587 | ALPL10073 | 1 | CL 6000 | 25 | 6.35 | 1 | PIPE SMLS | SA-106 C | 2-62156 | ALPL10013 | 1 | 160 | 25 | 6.35 | 100% | 100% | 0% | 10% | 0% | 0% | 0% | PROPANE | NO
ALP/11/B/H-EP/EI/448 | A | HP ECON 5 DRAIN LINE 3 | 1542874-D1E3-1672 | 2/7 | 11HAC54BR203 | W30 | SW | F | 1 | 6.35 | AXD-1.2 Rev.1 | W213 | 2025-06-14 |  |  | 108598 | 2025-06-14 | PIPE SMLS | SA-106 C | 2-62156 | ALPL10013 | 1 | 160 | 25 | 6.35 | 3 | 90D ELBOW | SA-105 | D05199 | ALPL10071 | 1 | CL 6000 | 25 | 6.35 | 100% | 100% | 0% | 10% | 0% | 0% | 0% | PROPANE | NO
ALP/11/B/H-EP/EI/448 | A | HP ECON 5 DRAIN LINE 3 | 1542874-D1E3-1672 | 2/7 | 11HAC54BR203 | W30A | SW | F | 1 | 6.35 | AXD-1.2 Rev.1 | W413 | 2025-10-23 |  |  | 108648 | 2025-10-23 | PIPE SMLS | SA-106 C | 2-62156 | ALPL10013 | 1 | 160 | 25 | 6.35 | 3 | 90D ELBOW | SA-105 | D05199 | ALPL10071 | 1 | CL 6000 | 25 | 6.35 | 100% | 100% | 0% | 10% | 0% | 0% | 0% | PROPANE | NO
ALP/11/B/H-EP/EI/448 | A | HP ECON 5 DRAIN LINE 3 | 1542874-D1E3-1672 | 2/7 | 11HAC54BR203 | W31 | SW | F | 1 | 6.35 | AXD-1.2 Rev.1 | W213 | 2025-06-14 |  |  | 108598 | 2025-06-14 | TEE | SA-105 | C37587 | ALPL10073 | 1 | CL 6000 | 25 | 6.35 | 1 | PIPE SMLS | SA-106 C | 2-62156 | ALPL10013 | 1 | 160 | 25 | 6.35 | 100% | 100% | 0% | 10% | 0% | 0% | 0% | PROPANE | NO
ALP/11/B/H-EP/EI/448 | A | HP ECON 5 DRAIN LINE 3 | 1542874-D1E3-1672 | 3/7 | 11HAC54BR203 | W32 | SW | F | 1 | 6.35 | AXD-1.2 Rev.1 | W413 | 2025-10-23 |  |  | 108648 | 2025-10-23 | 90D ELBOW | SA-105 | D05199 | ALPL10071 | 1 | CL 6000 | 25 | 6.35 | 1 | PIPE SMLS | SA-106 C | 2-62156 | ALPL10013 | 1 | 160 | 25 | 6.35 | 100% | 100% | 0% | 10% | 0% | 0% | 0% | PROPANE | NO
ALP/11/B/H-EP/EI/448 | A | HP ECON 5 DRAIN LINE 3 | 1542874-D1E3-1672 | 3/7 | 11HAC54BR203 | W33 | SW | F | 1 | 6.35 | AXD-1.2 Rev.1 | W213 | 2025-06-14 |  |  | 108598 | 2025-06-14 | PIPE SMLS | SA-106 C | 2-62156 | ALPL10013 | 1 | 160 | 25 | 6.35 | 2 | 90D ELBOW | SA-105 | D05199 | ALPL10071 | 1 | CL 6000 | 25 | 6.35 | 100% | 100% | 0% | 10% | 0% | 0% | 0% | PROPANE | NO
ALP/11/B/H-EP/EI/448 | A | HP ECON 5 DRAIN LINE 3 | 1542874-D1E3-1672 | 3/7 | 11HAC54BR203 | W34 | SW | F | 1 | 6.35 | AXD-1.2 Rev.1 | W213 | 2025-06-14 |  |  | 108598 | 2025-06-14 | 90D ELBOW | SA-105 | D05199 | ALPL10071 | 1 | CL 6000 | 25 | 6.35 | 1 | PIPE SMLS | SA-106 C | 2-62156 | ALPL10013 | 1 | 160 | 25 | 6.35 | 100% | 100% | 0% | 10% | 0% | 0% | 0% | PROPANE | NO
ALP/11/B/H-EP/EI/448 | A | HP ECON 5 DRAIN LINE 3 | 1542874-D1E3-1672 | 3/7 | 11HAC54BR203 | W35 | SW | F | 1 | 6.35 | AXD-1.2 Rev.1 | W213 | 2025-06-14 |  |  | 108598 | 2025-06-14 | PIPE SMLS | SA-106 C | 2-62156 | ALPL10013 | 1 | 160 | 25 | 6.35 | 2 | 90D ELBOW | SA-105 | D05199 | ALPL10071 | 1 | CL 6000 | 25 | 6.35 | 100% | 100% | 0% | 10% | 0% | 0% | 0% | PROPANE | NO
ALP/11/B/H-EP/EI/448 | A | HP ECON 5 DRAIN LINE 3 | 1542874-D1E3-1672 | 3/7 | 11HAC54BR203 | W36 | SW | F | 1 | 6.35 | AXD-1.2 Rev.1 | W213 | 2025-06-14 |  |  | 108598 | 2025-06-14 | 90D ELBOW | SA-105 | D05199 | ALPL10071 | 1 | CL 6000 | 25 | 6.35 | 1 | PIPE SMLS | SA-106 C | 2-62156 | ALPL10013 | 1 | 160 | 25 | 6.35 | 100% | 100% | 0% | 10% | 0% | 0% | 0% | PROPANE | NO
ALP/11/B/H-EP/EI/448 | A | HP ECON 5 DRAIN LINE 3 | 1542874-D1E3-1672 | 3/7 | 11HAC54BR203 | W37 | SW | F | 1 | 6.35 | AXD-1.2 Rev.1 | W213 | 2025-06-14 |  |  | 108598 | 2025-06-14 | PIPE SMLS | SA-106 C | 2-62156 | ALPL10013 | 1 | 160 | 25 | 6.35 | 2 | 90D ELBOW | SA-105 | D05199 | ALPL10071 | 1 | CL 6000 | 25 | 6.35 | 100% | 100% | 0% | 10% | 0% | 0% | 0% | PROPANE | NO
ALP/11/B/H-EP/EI/448 | A | HP ECON 5 DRAIN LINE 3 | 1542874-D1E3-1672 | 3/7 | 11HAC54BR203 | W38 | SW | F | 1 | 6.35 | AXD-1.2 Rev.1 | W413 | 2025-10-23 |  |  | 108648 | 2025-10-23 | 90D ELBOW | SA-105 | D05199 | ALPL10071 | 1 | CL 6000 | 25 | 6.35 | 1 | PIPE SMLS | SA-106 C | 2-62156 | ALPL10013 | 1 | 160 | 25 | 6.35 | 100% | 100% | 0% | 10% | 0% | 0% | 0% | PROPANE | NO
ALP/11/B/H-EP/EI/448 | A | HP ECON 5 DRAIN LINE 3 | 1542874-D1E3-1672 | 3/7 | 11HAC54BR203 | W39 | SW | F | 1 | 6.35 | AXD-1.2 Rev.1 | W213 | 2025-06-14 |  |  | 108598 | 2025-06-14 | PIPE SMLS | SA-106 C | 2-62156 | ALPL10013 | 1 | 160 | 25 | 6.35 | 2 | 90D ELBOW | SA-105 | D05199 | ALPL10071 | 1 | CL 6000 | 25 | 6.35 | 100% | 100% | 0% | 10% | 0% | 0% | 0% | PROPANE | NO
ALP/11/B/H-EP/EI/448 | A | HP ECON 5 DRAIN LINE 3 | 1542874-D1E3-1672 | 3/7 | 11HAC54BR203 | W40 | SW | F | 1 | 6.35 | AXD-1.2 Rev.1 | W213 | 2025-06-14 |  |  | 108598 | 2025-06-14 | 90D ELBOW | SA-105 | D05199 | ALPL10071 | 1 | CL 6000 | 25 | 6.35 | 1 | PIPE SMLS | SA-106 C | 2-62156 | ALPL10013 | 1 | 160 | 25 | 6.35 | 100% | 100% | 0% | 10% | 0% | 0% | 0% | PROPANE | NO
ALP/11/B/H-EP/EI/448 | A | HP ECON 5 DRAIN LINE 3 | 1542874-D1E3-1672 | 3/7 | 11HAC54BR203 | W41 | SW | F | 1 | 6.35 | AXD-1.2 Rev.1 | W213 | 2025-06-14 |  |  | 108598 | 2025-06-14 | PIPE SMLS | SA-106 C | 2-62156 | ALPL10013 | 1 | 160 | 25 | 6.35 | 2 | 90D ELBOW | SA-105 | D05199 | ALPL10071 | 1 | CL 6000 | 25 | 6.35 | 100% | 100% | 0% | 10% | 0% | 0% | 0% | PROPANE | NO
ALP/11/B/H-EP/EI/448 | A | HP ECON 5 DRAIN LINE 3 | 1542874-D1E3-1672 | 3/7 | 11HAC54BR203 | W42 | SW | F | 1 | 6.35 | AXD-1.2 Rev.1 | W213 | 2025-06-14 |  |  | 108598 | 2025-06-14 | 90D ELBOW | SA-105 | D05199 | ALPL10071 | 1 | CL 6000 | 25 | 6.35 | 1 | PIPE SMLS | SA-106 C | 2-62156 | ALPL10013 | 1 | 160 | 25 | 6.35 | 100% | 100% | 0% | 10% | 0% | 0% | 0% | PROPANE | NO
ALP/11/B/H-EP/EI/448 | A | HP ECON 5 DRAIN LINE 3 | 1542874-D1E3-1672 | 3/7 | 11HAC54BR203 | W43 | SW | F | 1 | 6.35 | AXD-1.2 Rev.1 | W213 | 2025-06-14 |  |  | 108598 | 2025-06-14 | PIPE SMLS | SA-106 C | 2-62156 | ALPL10013 | 1 | 160 | 25 | 6.35 | 2 | 90D ELBOW | SA-105 | D05199 | ALPL10071 | 1 | CL 6000 | 25 | 6.35 | 100% | 100% | 0% | 10% | 0% | 0% | 0% | PROPANE | NO
ALP/11/B/H-EP/EI/448 | A | HP ECON 5 DRAIN LINE 3 | 1542874-D1E3-1672 | 4/7 | 11HAC54BR203 | W44 | SW | F | 1 | 6.35 | AXD-1.2 Rev.1 | W413 | 2025-10-23 |  |  | 108648 | 2025-10-23 | 90D ELBOW | SA-105 | D05199 | ALPL10071 | 1 | CL 6000 | 25 | 6.35 | 1 | PIPE SMLS | SA-106 C | 2-62156 | ALPL10013 | 1 | 160 | 25 | 6.35 | 100% | 100% | 0% | 10% | 0% | 0% | 0% | PROPANE | NO
ALP/11/B/H-EP/EI/448 | A | HP ECON 5 DRAIN LINE 3 | 1542874-D1E3-1672 | 4/7 | 11HAC54BR203 | W45 | SW | F | 1 | 6.35 | AXD-1.2 Rev.1 | W213 | 2025-06-14 |  |  | 108598 | 2025-06-14 | PIPE SMLS | SA-106 C | 2-62156 | ALPL10013 | 1 | 160 | 25 | 6.35 | 2 | 90D ELBOW | SA-105 | D05199 | ALPL10071 | 1 | CL 6000 | 25 | 6.35 | 100% | 100% | 0% | 10% | 0% | 0% | 0% | PROPANE | NO
ALP/11/B/H-EP/EI/448 | A | HP ECON 5 DRAIN LINE 3 | 1542874-D1E3-1672 | 4/7 | 11HAC54BR203 | W46 | SW | F | 1 | 6.35 | AXD-1.2 Rev.1 | W213 | 2025-06-14 |  |  | 108598 | 2025-06-14 | 90D ELBOW | SA-105 | D05199 | ALPL10071 | 1 | CL 6000 | 25 | 6.35 | 1 | PIPE SMLS | SA-106 C | 2-62156 | ALPL10013 | 1 | 160 | 25 | 6.35 | 100% | 100% | 0% | 10% | 0% | 0% | 0% | PROPANE | NO
ALP/11/B/H-EP/EI/448 | A | HP ECON 5 DRAIN LINE 3 | 1542874-D1E3-1672 | 4/7 | 11HAC54BR203 | W47 | SW | F | 1 | 6.35 | AXD-1.2 Rev.1 | W413 | 2025-11-24 |  |  | 108648 | 2025-11-24 | PIPE SMLS | SA-106 C | 2-62156 | ALPL10013 | 1 | 160 | 25 | 6.35 | 2 | 90D ELBOW | SA-105 | D05199 | ALPL10071 | 1 | CL 6000 | 25 | 6.35 | 100% | 100% | 0% | 10% | 0% | 0% | 0% | PROPANE | NO
ALP/11/B/H-EP/EI/448 | A | HP ECON 5 DRAIN LINE 3 | 1542874-D1E3-1672 | 4/7 | 11HAC54BR203 | W48 | SW | F | 1 | 6.35 | AXD-1.2 Rev.1 | W268 | 2025-06-14 |  |  | 108598 | 2025-06-14 | 90D ELBOW | SA-105 | D05199 | ALPL10071 | 1 | CL 6000 | 25 | 6.35 | 1 | PIPE SMLS | SA-106 C | 2-62156 | ALPL10013 | 1 | 160 | 25 | 6.35 | 100% | 100% | 0% | 10% | 0% | 0% | 0% | PROPANE | NO
ALP/11/B/H-EP/EI/448 | A | HP ECON 5 DRAIN LINE 3 | 1542874-D1E3-1672 | 4/7 | 11HAC54BR203 | W49 | SW | F | 1 | 6.35 | AXD-1.2 Rev.1 | W268 | 2025-06-14 |  |  | 108598 | 2025-06-14 | PIPE SMLS | SA-106 C | 2-62156 | ALPL10013 | 1 | 160 | 25 | 6.35 | 2 | 90D ELBOW | SA-105 | D05199 | ALPL10071 | 1 | CL 6000 | 25 | 6.35 | 100% | 100% | 0% | 10% | 0% | 0% | 0% | PROPANE | NO
ALP/11/B/H-EP/EI/448 | A | HP ECON 5 DRAIN LINE 3 | 1542874-D1E3-1672 | 4/7 | 11HAC54BR203 | W50 | SW | F | 1 | 6.35 | AXD-1.2 Rev.1 | W268 | 2025-06-14 |  |  | 108598 | 2025-06-14 | 90D ELBOW | SA-105 | D05199 | ALPL10071 | 1 | CL 6000 | 25 | 6.35 | 1 | PIPE SMLS | SA-106 C | 2-62156 | ALPL10013 | 1 | 160 | 25 | 6.35 | 100% | 100% | 0% | 10% | 0% | 0% | 0% | PROPANE | NO
ALP/11/B/H-EP/EI/448 | A | HP ECON 5 DRAIN LINE 3 | 1542874-D1E3-1672 | 4/7 | 11HAC54BR203 | W51 | SW | F | 1 | 6.35 | AXD-1.2 Rev.1 | W268 | 2025-06-14 |  |  | 108598 | 2025-06-14 | PIPE SMLS | SA-106 C | 2-62156 | ALPL10013 | 1 | 160 | 25 | 6.35 | 3 | Globe Valve | SA-105 | YBC | 08-0213 | 1 | CL.1500 SPL | 25 | 6.35 | 100% | 100% | 0% | 10% | 0% | 0% | 0% | PROPANE | NO
ALP/11/B/H-EP/EI/448 | A | HP ECON 5 DRAIN LINE 3 | 1542874-D1E3-1672 | 4/7 | 11HAC54BR203 | W52 | SW | F | 1 | 6.35 | AXD-1.2 Rev.1 | W268 | 2025-06-14 |  |  | 108598 | 2025-06-14 | Globe Valve | SA-105 | YBC | 08-0213 | 1 | CL.1500 SPL | 25 | 6.35 | 1 | PIPE SMLS | SA-106 C | 2-62156 | ALPL10013 | 1 | 160 | 25 | 6.35 | 100% | 100% | 0% | 10% | 0% | 0% | 0% | PROPANE | NO
ALP/11/B/H-EP/EI/448 | A | HP ECON 5 DRAIN LINE 3 | 1542874-D1E3-1672 | 4/7 | 11HAC54BR203 | W53 | SW | F | 1 | 6.35 | AXD-1.2 Rev.1 | W413 | 2025-11-24 |  |  | 108648 | 2025-11-24 | PIPE SMLS | SA-106 C | 2-62156 | ALPL10013 | 1 | 160 | 25 | 6.35 | 2 | SOCKOLET. | SA-105 | C12123 | ALPL10138 | 1 | CL 6000 | 25 | 6.35 | 100% | 100% | 0% | 10% | 0% | 0% | 0% | PROPANE | NO
ALP/11/B/H-EP/EI/448 | A | HP ECON 5 DRAIN LINE 3 | 1542874-D1E3-1672 | 5/7 | 11HAC54BR203 | W54 | SW | F | 1 | 6.35 | AXD-1.2 Rev.1 | W413 | 2025-10-29 |  |  | 108648 | 2025-10-29 | PIPE SMLS | SA-106 C | 2-62156 | ALPL10013 | 1 | 160 | 25 | 6.35 | 2 | TEE | SA-105 | C37587 | ALPL10073 | 1 | CL 6000 | 25 | 6.35 | 100% | 100% | 0% | 10% | 0% | 0% | 0% | PROPANE | NO
ALP/11/B/H-EP/EI/448 | A | HP ECON 5 DRAIN LINE 3 | 1542874-D1E3-1672 | 5/7 | 11HAC54BR203 | W55 | SW | F | 1 | 6.35 | AXD-1.2 Rev.1 | W237 | 2025-06-16 |  |  | 108598 | 2025-06-16 | TEE | SA-105 | C37587 | ALPL10073 | 1 | CL 6000 | 25 | 6.35 | 1 | PIPE SMLS | SA-106 C | 2-62156 | ALPL10013 | 1 | 160 | 25 | 6.35 | 100% | 100% | 0% | 10% | 0% | 0% | 0% | PROPANE | NO
ALP/11/B/H-EP/EI/448 | A | HP ECON 5 DRAIN LINE 3 | 1542874-D1E3-1672 | 5/7 | 11HAC54BR203 | W56 | SW | F | 1 | 6.35 | AXD-1.2 Rev.1 | W237 | 2025-06-16 |  |  | 108598 | 2025-06-16 | PIPE SMLS | SA-106 C | 2-62156 | ALPL10013 | 1 | 160 | 25 | 6.35 | 2 | TEE | SA-105 | C37587 | ALPL10073 | 1 | CL 6000 | 25 | 6.35 | 100% | 100% | 0% | 10% | 0% | 0% | 0% | PROPANE | NO
ALP/11/B/H-EP/EI/448 | A | HP ECON 5 DRAIN LINE 3 | 1542874-D1E3-1672 | 5/7 | 11HAC54BR203 | W57 | SW | F | 1 | 6.35 | AXD-1.2 Rev.1 | W414 | 2025-09-06 |  |  | 108648 | 2025-09-06 | TEE | SA-105 | C37587 | ALPL10073 | 1 | CL 6000 | 25 | 6.35 | 1 | PIPE SMLS | SA-106 C | 2-62156 | ALPL10013 | 1 | 160 | 25 | 6.35 | 100% | 100% | 0% | 10% | 0% | 0% | 0% | PROPANE | NO
ALP/11/B/H-EP/EI/448 | A | HP ECON 5 DRAIN LINE 3 | 1542874-D1E3-1672 | 5/7 | 11HAC54BR203 | W58 | SW | F | 1 | 6.35 | AXD-1.2 Rev.1 | W237 | 2025-06-16 |  |  | 108598 | 2025-06-16 | PIPE SMLS | SA-106 C | 2-62156 | ALPL10013 | 1 | 160 | 25 | 6.35 | 2 | TEE | SA-105 | C37587 | ALPL10073 | 1 | CL 6000 | 25 | 6.35 | 100% | 100% | 0% | 10% | 0% | 0% | 0% | PROPANE | NO
ALP/11/B/H-EP/EI/448 | A | HP ECON 5 DRAIN LINE 3 | 1542874-D1E3-1672 | 5/7 | 11HAC54BR203 | W59 | SW | F | 1 | 6.35 | AXD-1.2 Rev.1 | W414 | 2025-09-06 |  |  | 108648 | 2025-09-06 | TEE | SA-105 | C37587 | ALPL10073 | 1 | CL 6000 | 25 | 6.35 | TP-MODULE | PIPE | SA-106 C | 13323114 | SWJMG2310310383000 | 1 | 160 | 25 | 6.35 | 100% | 100% | 0% | 10% | 0% | 0% | 0% | PROPANE | NO
ALP/11/B/H-EP/EI/448 | A | HP ECON 5 DRAIN LINE 3 | 1542874-D1E3-1672 | 5/7 | 11HAC54BR203 | W60 | SW | F | 1 | 6.35 | AXD-1.2 Rev.1 | W414 | 2025-09-08 |  |  | 108648 | 2025-09-08 | TEE | SA-105 | C37587 | ALPL10073 | 1 | CL 6000 | 25 | 6.35 | 1 | PIPE SMLS | SA-106 C | 2-62156 | ALPL10013 | 1 | 160 | 25 | 6.35 | 100% | 100% | 0% | 10% | 0% | 0% | 0% | PROPANE | NO
ALP/11/B/H-EP/EI/448 | A | HP ECON 5 DRAIN LINE 3 | 1542874-D1E3-1672 | 5/7 | 11HAC54BR203 | W61 | SW | F | 1 | 6.35 | AXD-1.2 Rev.1 | W237 | 2025-06-14 |  |  | 108598 | 2025-06-14 | PIPE SMLS | SA-106 C | 2-62156 | ALPL10013 | 1 | 160 | 25 | 6.35 | 2 | TEE | SA-105 | C37587 | ALPL10073 | 1 | CL 6000 | 25 | 6.35 | 100% | 100% | 0% | 10% | 0% | 0% | 0% | PROPANE | NO
ALP/11/B/H-EP/EI/448 | A | HP ECON 5 DRAIN LINE 3 | 1542874-D1E3-1672 | 5/7 | 11HAC54BR203 | W62 | SW | F | 1 | 6.35 | AXD-1.2 Rev.1 | W414 | 2025-09-08 |  |  | 108648 | 2025-09-08 | TEE | SA-105 | C37587 | ALPL10073 | 1 | CL 6000 | 25 | 6.35 | TP-MODULE | PIPE | SA-106 C | 13323114 | SWJMG2310310383000 | 1 | 160 | 25 | 6.35 | 100% | 100% | 0% | 10% | 0% | 0% | 0% | PROPANE | NO
ALP/11/B/H-EP/EI/448 | A | HP ECON 5 DRAIN LINE 3 | 1542874-D1E3-1672 | 5/7 | 11HAC54BR203 | W63 | SW | F | 1 | 6.35 | AXD-1.2 Rev.1 | W414 | 2025-09-08 |  |  | 108648 | 2025-09-08 | TEE | SA-105 | C37587 | ALPL10073 | 1 | CL 6000 | 25 | 6.35 | 1 | PIPE SMLS | SA-106 C | 2-62156 | ALPL10013 | 1 | 160 | 25 | 6.35 | 100% | 100% | 0% | 10% | 0% | 0% | 0% | PROPANE | NO
ALP/11/B/H-EP/EI/448 | A | HP ECON 5 DRAIN LINE 3 | 1542874-D1E3-1672 | 5/7 | 11HAC54BR203 | W64 | SW | F | 1 | 6.35 | AXD-1.2 Rev.1 | W237 | 2025-06-14 |  |  | 108598 | 2025-06-14 | PIPE SMLS | SA-106 C | 2-62156 | ALPL10013 | 1 | 160 | 25 | 6.35 | 2 | TEE | SA-105 | C37587 | ALPL10073 | 1 | CL 6000 | 25 | 6.35 | 100% | 100% | 0% | 10% | 0% | 0% | 0% | PROPANE | NO
ALP/11/B/H-EP/EI/448 | A | HP ECON 5 DRAIN LINE 3 | 1542874-D1E3-1672 | 5/7 | 11HAC54BR203 | W65 | SW | F | 1 | 6.35 | AXD-1.2 Rev.1 | W414 | 2025-09-08 |  |  | 108648 | 2025-09-08 | TEE | SA-105 | C37587 | ALPL10073 | 1 | CL 6000 | 25 | 6.35 | TP-MODULE | PIPE | SA-106 C | 13323114 | SWJMG2310310383000 | 1 | 160 | 25 | 6.35 | 100% | 100% | 0% | 10% | 0% | 0% | 0% | PROPANE | NO
ALP/11/B/H-EP/EI/448 | A | HP ECON 5 DRAIN LINE 3 | 1542874-D1E3-1672 | 5/7 | 11HAC54BR203 | W66 | SW | F | 1 | 6.35 | AXD-1.2 Rev.1 | W414 | 2025-09-08 |  |  | 108648 | 2025-09-08 | TEE | SA-105 | C37587 | ALPL10073 | 1 | CL 6000 | 25 | 6.35 | 1 | PIPE SMLS | SA-106 C | 2-62156 | ALPL10013 | 1 | 160 | 25 | 6.35 | 100% | 100% | 0% | 10% | 0% | 0% | 0% | PROPANE | NO
ALP/11/B/H-EP/EI/448 | A | HP ECON 5 DRAIN LINE 3 | 1542874-D1E3-1672 | 5/7 | 11HAC54BR203 | W67 | SW | F | 1 | 6.35 | AXD-1.2 Rev.1 | W237 | 2025-06-14 |  |  | 108598 | 2025-06-14 | PIPE SMLS | SA-106 C | 2-62156 | ALPL10013 | 1 | 160 | 25 | 6.35 | 3 | 90D ELBOW | SA-105 | D05199 | ALPL10071 | 1 | CL 6000 | 25 | 6.35 | 100% | 100% | 0% | 10% | 0% | 0% | 0% | PROPANE | NO
ALP/11/B/H-EP/EI/448 | A | HP ECON 5 DRAIN LINE 3 | 1542874-D1E3-1672 | 5/7 | 11HAC54BR203 | W68 | SW | F | 1 | 6.35 | AXD-1.2 Rev.1 | W414 | 2025-09-08 |  |  | 108648 | 2025-09-08 | 90D ELBOW | SA-105 | D05199 | ALPL10071 | 1 | CL 6000 | 25 | 6.35 | TP-MODULE | PIPE | SA-106 C | 13323114 | SWJMG2310310383000 | 1 | 160 | 25 | 6.35 | 100% | 100% | 0% | 10% | 0% | 0% | 0% | PROPANE | NO
ALP/11/B/H-EP/EI/448 | A | HP ECON 5 DRAIN LINE 3 | 1542874-D1E3-1672 | 5/7 | 11HAC54BR203 | W69 W69R | SW | F | 1 | 6.35 | AXD-1.2 Rev.1 | W237 | 2025-06-16 | 2025-11-01 | W413 | 108598 | 2025-06-16 | TEE | SA-105 | C37587 | ALPL10073 | 1 | CL 6000 | 25 | 6.35 | 1 | PIPE SMLS | SA-106 C | 2-62156 | ALPL10013 | 1 | 160 | 25 | 6.35 | 100% | 100% | 0% | 10% | 0% | 0% | 0% | PROPANE | NO
ALP/11/B/H-EP/EI/448 | A | HP ECON 5 DRAIN LINE 3 | 1542874-D1E3-1672 | 5/7 | 11HAC54BR203 | W70 | SW | F | 1 | 6.35 | AXD-1.2 Rev.1 | W413 | 2025-10-29 |  |  | 108648 | 2025-10-29 | TEE | SA-105 | C37587 | ALPL10073 | 1 | CL 6000 | 25 | 6.35 | 1 | PIPE SMLS | SA-106 C | 2-62156 | ALPL10013 | 1 | 160 | 25 | 6.35 | 100% | 100% | 0% | 10% | 0% | 0% | 0% | PROPANE | NO
ALP/11/B/H-EP/EI/448 | A | HP ECON 5 DRAIN LINE 3 | 1542874-D1E3-1672 | 5/7 | 11HAC54BR203 | W71 | SW | F | 1 | 6.35 | AXD-1.2 Rev.1 | W213 | 2025-06-14 |  |  | 108598 | 2025-06-14 | PIPE SMLS | SA-106 C | 2-62156 | ALPL10013 | 1 | 160 | 25 | 6.35 | 3 | 90D ELBOW | SA-105 | D05199 | ALPL10071 | 1 | CL 6000 | 25 | 6.35 | 100% | 100% | 0% | 10% | 0% | 0% | 0% | PROPANE | NO
ALP/11/B/H-EP/EI/448 | A | HP ECON 5 DRAIN LINE 3 | 1542874-D1E3-1672 | 5/7 | 11HAC54BR203 | W72 | SW | F | 1 | 6.35 | AXD-1.2 Rev.1 | W213 | 2025-06-14 |  |  | 108598 | 2025-06-14 | 90D ELBOW | SA-105 | D05199 | ALPL10071 | 1 | CL 6000 | 25 | 6.35 | 1 | PIPE SMLS | SA-106 C | 2-62156 | ALPL10013 | 1 | 160 | 25 | 6.35 | 100% | 100% | 0% | 10% | 0% | 0% | 0% | PROPANE | NO
ALP/11/B/H-EP/EI/448 | A | HP ECON 5 DRAIN LINE 3 | 1542874-D1E3-1672 | 5/7 | 11HAC54BR203 | W73 | SW | F | 1 | 6.35 | AXD-1.2 Rev.1 | W213 | 2025-06-14 |  |  | 108598 | 2025-06-14 | PIPE SMLS | SA-106 C | 2-62156 | ALPL10013 | 1 | 160 | 25 | 6.35 | 2 | TEE | SA-105 | C37587 | ALPL10073 | 1 | CL 6000 | 25 | 6.35 | 100% | 100% | 0% | 10% | 0% | 0% | 0% | PROPANE | NO
ALP/11/B/H-EP/EI/448 | A | HP ECON 5 DRAIN LINE 3 | 1542874-D1E3-1672 | 5/7 | 11HAC54BR203 | W74 | SW | F | 1 | 6.35 | AXD-1.2 Rev.1 | W213 | 2025-06-14 |  |  | 108598 | 2025-06-14 | TEE | SA-105 | C37587 | ALPL10073 | 1 | CL 6000 | 25 | 6.35 | 1 | PIPE SMLS | SA-106 C | 2-62156 | ALPL10013 | 1 | 160 | 25 | 6.35 | 100% | 100% | 0% | 10% | 0% | 0% | 0% | PROPANE | NO
ALP/11/B/H-EP/EI/448 | A | HP ECON 5 DRAIN LINE 3 | 1542874-D1E3-1672 | 5/7 | 11HAC54BR203 | W75 | SW | F | 1 | 6.35 | AXD-1.2 Rev.1 | W414 | 2025-09-05 |  |  | 108648 | 2025-09-05 | PIPE SMLS | SA-106 C | 2-62156 | ALPL10013 | 1 | 160 | 25 | 6.35 | 2 | TEE | SA-105 | C37587 | ALPL10073 | 1 | CL 6000 | 25 | 6.35 | 100% | 100% | 0% | 10% | 0% | 0% | 0% | PROPANE | NO
ALP/11/B/H-EP/EI/448 | A | HP ECON 5 DRAIN LINE 3 | 1542874-D1E3-1672 | 5/7 | 11HAC54BR203 | W76 | SW | F | 1 | 6.35 | AXD-1.2 Rev.1 | W414 | 2025-09-05 |  |  | 108648 | 2025-09-05 | TEE | SA-105 | C37587 | ALPL10073 | 1 | CL 6000 | 25 | 6.35 | TP-MODULE | PIPE | SA-106 C | 13323114 | SWJMG2310310383000 | 1 | 160 | 25 | 6.35 | 100% | 100% | 0% | 10% | 0% | 0% | 0% | PROPANE | NO
ALP/11/B/H-EP/EI/448 | A | HP ECON 5 DRAIN LINE 3 | 1542874-D1E3-1672 | 5/7 | 11HAC54BR203 | W77 | SW | F | 1 | 6.35 | AXD-1.2 Rev.1 | W414 | 2025-09-05 |  |  | 108648 | 2025-09-05 | TEE | SA-105 | C37587 | ALPL10073 | 1 | CL 6000 | 25 | 6.35 | 1 | PIPE SMLS | SA-106 C | 2-62156 | ALPL10013 | 1 | 160 | 25 | 6.35 | 100% | 100% | 0% | 10% | 0% | 0% | 0% | PROPANE | NO
ALP/11/B/H-EP/EI/448 | A | HP ECON 5 DRAIN LINE 3 | 1542874-D1E3-1672 | 5/7 | 11HAC54BR203 | W78 | SW | F | 1 | 6.35 | AXD-1.2 Rev.1 | W213 | 2025-06-16 |  |  | 108598 | 2025-06-16 | PIPE SMLS | SA-106 C | 2-62156 | ALPL10013 | 1 | 160 | 25 | 6.35 | 2 | TEE | SA-105 | C37587 | ALPL10073 | 1 | CL 6000 | 25 | 6.35 | 100% | 100% | 0% | 10% | 0% | 0% | 0% | PROPANE | NO
ALP/11/B/H-EP/EI/448 | A | HP ECON 5 DRAIN LINE 3 | 1542874-D1E3-1672 | 5/7 | 11HAC54BR203 | W79 | SW | F | 1 | 6.35 | AXD-1.2 Rev.1 | W414 | 2025-09-05 |  |  | 108648 | 2025-09-05 | TEE | SA-105 | C37587 | ALPL10073 | 1 | CL 6000 | 25 | 6.35 | TP-MODULE | PIPE | SA-106 C | 13323114 | SWJMG2310310383000 | 1 | 160 | 25 | 6.35 | 100% | 100% | 0% | 10% | 0% | 0% | 0% | PROPANE | NO
ALP/11/B/H-EP/EI/448 | A | HP ECON 5 DRAIN LINE 3 | 1542874-D1E3-1672 | 5/7 | 11HAC54BR203 | W80 | SW | F | 1 | 6.35 | AXD-1.2 Rev.1 | W414 | 2025-09-05 |  |  | 108648 | 2025-09-05 | TEE | SA-105 | C37587 | ALPL10073 | 1 | CL 6000 | 25 | 6.35 | 1 | PIPE SMLS | SA-106 C | 2-62156 | ALPL10013 | 1 | 160 | 25 | 6.35 | 100% | 100% | 0% | 10% | 0% | 0% | 0% | PROPANE | NO
ALP/11/B/H-EP/EI/448 | A | HP ECON 5 DRAIN LINE 3 | 1542874-D1E3-1672 | 5/7 | 11HAC54BR203 | W81 | SW | F | 1 | 6.35 | AXD-1.2 Rev.1 | W213 | 2025-06-16 |  |  | 108598 | 2025-06-16 | PIPE SMLS | SA-106 C | 2-62156 | ALPL10013 | 1 | 160 | 25 | 6.35 | 2 | TEE | SA-105 | C37587 | ALPL10073 | 1 | CL 6000 | 25 | 6.35 | 100% | 100% | 0% | 10% | 0% | 0% | 0% | PROPANE | NO
ALP/11/B/H-EP/EI/448 | A | HP ECON 5 DRAIN LINE 3 | 1542874-D1E3-1672 | 5/7 | 11HAC54BR203 | W82 | SW | F | 1 | 6.35 | AXD-1.2 Rev.1 | W414 | 2025-09-05 |  |  | 108648 | 2025-09-05 | TEE | SA-105 | C37587 | ALPL10073 | 1 | CL 6000 | 25 | 6.35 | TP-MODULE | PIPE | SA-106 C | 13323114 | SWJMG2310310383000 | 1 | 160 | 25 | 6.35 | 100% | 100% | 0% | 10% | 0% | 0% | 0% | PROPANE | NO
ALP/11/B/H-EP/EI/448 | A | HP ECON 5 DRAIN LINE 3 | 1542874-D1E3-1672 | 5/7 | 11HAC54BR203 | W83 | SW | F | 1 | 6.35 | AXD-1.2 Rev.1 | W414 | 2025-09-05 |  |  | 108648 | 2025-09-05 | TEE | SA-105 | C37587 | ALPL10073 | 1 | CL 6000 | 25 | 6.35 | 1 | PIPE SMLS | SA-106 C | 2-62156 | ALPL10013 | 1 | 160 | 25 | 6.35 | 100% | 100% | 0% | 10% | 0% | 0% | 0% | PROPANE | NO
ALP/11/B/H-EP/EI/448 | A | HP ECON 5 DRAIN LINE 3 | 1542874-D1E3-1672 | 5/7 | 11HAC54BR203 | W84 | SW | F | 1 | 6.35 | AXD-1.2 Rev.1 | W213 | 2025-06-16 |  |  | 108598 | 2025-06-16 | PIPE SMLS | SA-106 C | 2-62156 | ALPL10013 | 1 | 160 | 25 | 6.35 | 3 | 90D ELBOW | SA-105 | D05199 | ALPL10071 | 1 | CL 6000 | 25 | 6.35 | 100% | 100% | 0% | 10% | 0% | 0% | 0% | PROPANE | NO
ALP/11/B/H-EP/EI/448 | A | HP ECON 5 DRAIN LINE 3 | 1542874-D1E3-1672 | 5/7 | 11HAC54BR203 | W85 | SW | F | 1 | 6.35 | AXD-1.2 Rev.1 | W414 | 2025-09-05 |  |  | 108648 | 2025-09-05 | 90D ELBOW | SA-105 | D05199 | ALPL10071 | 1 | CL 6000 | 25 | 6.35 | TP-MODULE | PIPE | SA-106 C | 13323114 | SWJMG2310310383000 | 1 | 160 | 25 | 6.35 | 100% | 100% | 0% | 10% | 0% | 0% | 0% | PROPANE | NO
ALP/11/B/H-EP/EI/448 | A | HP ECON 5 DRAIN LINE 3 | 1542874-D1E3-1672 | 5/7 | 11HAC54BR203 | W86 | SW | F | 1 | 6.35 | AXD-1.2 Rev.1 | W213 | 2025-06-14 |  |  | 108598 | 2025-06-14 | TEE | SA-105 | C37587 | ALPL10073 | 1 | CL 6000 | 25 | 6.35 | 1 | PIPE SMLS | SA-106 C | 2-62156 | ALPL10013 | 1 | 160 | 25 | 6.35 | 100% | 100% | 0% | 10% | 0% | 0% | 0% | PROPANE | NO
ALP/11/B/H-EP/EI/448 | A | HP ECON 5 DRAIN LINE 3 | 1542874-D1E3-1672 | 6/7 | 11HAC54BR203 | W87 | SW | F | 1 | 6.35 | AXD-1.2 Rev.1 | W414 | 2025-09-06 |  |  | 108648 | 2025-09-06 | PIPE SMLS | SA-106 C | 2-62156 | ALPL10013 | 1 | 160 | 25 | 6.35 | 2 | TEE | SA-105 | C37587 | ALPL10073 | 1 | CL 6000 | 25 | 6.35 | 100% | 100% | 0% | 10% | 0% | 0% | 0% | PROPANE | NO
ALP/11/B/H-EP/EI/448 | A | HP ECON 5 DRAIN LINE 3 | 1542874-D1E3-1672 | 6/7 | 11HAC54BR203 | W88 | SW | F | 1 | 6.35 | AXD-1.2 Rev.1 | W414 | 2025-09-06 |  |  | 108648 | 2025-09-06 | TEE | SA-105 | C37587 | ALPL10073 | 1 | CL 6000 | 25 | 6.35 | TP-MODULE | PIPE | SA-106 C | 13323114 | SWJMG2310310383000 | 1 | 160 | 25 | 6.35 | 100% | 100% | 0% | 10% | 0% | 0% | 0% | PROPANE | NO
ALP/11/B/H-EP/EI/448 | A | HP ECON 5 DRAIN LINE 3 | 1542874-D1E3-1672 | 6/7 | 11HAC54BR203 | W89 | SW | F | 1 | 6.35 | AXD-1.2 Rev.1 | W268 | 2025-06-16 |  |  | 108598 | 2025-06-16 | TEE | SA-105 | C37587 | ALPL10073 | 1 | CL 6000 | 25 | 6.35 | 1 | PIPE SMLS | SA-106 C | 2-62156 | ALPL10013 | 1 | 160 | 25 | 6.35 | 100% | 100% | 0% | 10% | 0% | 0% | 0% | PROPANE | NO
ALP/11/B/H-EP/EI/448 | A | HP ECON 5 DRAIN LINE 3 | 1542874-D1E3-1672 | 6/7 | 11HAC54BR203 | W90 | SW | F | 1 | 6.35 | AXD-1.2 Rev.1 | W414 | 2025-09-06 |  |  | 108648 | 2025-09-06 | PIPE SMLS | SA-106 C | 2-62156 | ALPL10013 | 1 | 160 | 25 | 6.35 | 2 | TEE | SA-105 | C37587 | ALPL10073 | 1 | CL 6000 | 25 | 6.35 | 100% | 100% | 0% | 10% | 0% | 0% | 0% | PROPANE | NO
ALP/11/B/H-EP/EI/448 | A | HP ECON 5 DRAIN LINE 3 | 1542874-D1E3-1672 | 6/7 | 11HAC54BR203 | W91 | SW | F | 1 | 6.35 | AXD-1.2 Rev.1 | W414 | 2025-09-06 |  |  | 108648 | 2025-09-06 | TEE | SA-105 | C37587 | ALPL10073 | 1 | CL 6000 | 25 | 6.35 | TP-MODULE | PIPE | SA-106 C | 13323114 | SWJMG2310310383000 | 1 | 160 | 25 | 6.35 | 100% | 100% | 0% | 10% | 0% | 0% | 0% | PROPANE | NO
ALP/11/B/H-EP/EI/448 | A | HP ECON 5 DRAIN LINE 3 | 1542874-D1E3-1672 | 6/7 | 11HAC54BR203 | W92 | SW | F | 1 | 6.35 | AXD-1.2 Rev.1 | W268 | 2025-06-16 |  |  | 108598 | 2025-06-16 | TEE | SA-105 | C37587 | ALPL10073 | 1 | CL 6000 | 25 | 6.35 | 1 | PIPE SMLS | SA-106 C | 2-62156 | ALPL10013 | 1 | 160 | 25 | 6.35 | 100% | 100% | 0% | 10% | 0% | 0% | 0% | PROPANE | NO
ALP/11/B/H-EP/EI/448 | A | HP ECON 5 DRAIN LINE 3 | 1542874-D1E3-1672 | 6/7 | 11HAC54BR203 | W93 | SW | F | 1 | 6.35 | AXD-1.2 Rev.1 | W414 | 2025-09-06 |  |  | 108648 | 2025-09-06 | PIPE SMLS | SA-106 C | 2-62156 | ALPL10013 | 1 | 160 | 25 | 6.35 | 2 | TEE | SA-105 | C37587 | ALPL10073 | 1 | CL 6000 | 25 | 6.35 | 100% | 100% | 0% | 10% | 0% | 0% | 0% | PROPANE | NO
ALP/11/B/H-EP/EI/448 | A | HP ECON 5 DRAIN LINE 3 | 1542874-D1E3-1672 | 6/7 | 11HAC54BR203 | W94 | SW | F | 1 | 6.35 | AXD-1.2 Rev.1 | W414 | 2025-09-06 |  |  | 108648 | 2025-09-06 | TEE | SA-105 | C37587 | ALPL10073 | 1 | CL 6000 | 25 | 6.35 | TP-MODULE | PIPE | SA-106 C | 13323114 | SWJMG2310310383000 | 1 | 160 | 25 | 6.35 | 100% | 100% | 0% | 10% | 0% | 0% | 0% | PROPANE | NO
ALP/11/B/H-EP/EI/448 | A | HP ECON 5 DRAIN LINE 3 | 1542874-D1E3-1672 | 6/7 | 11HAC54BR203 | W95 | SW | F | 1 | 6.35 | AXD-1.2 Rev.1 | W268 | 2025-06-16 |  |  | 108598 | 2025-06-16 | TEE | SA-105 | C37587 | ALPL10073 | 1 | CL 6000 | 25 | 6.35 | 1 | PIPE SMLS | SA-106 C | 2-62156 | ALPL10013 | 1 | 160 | 25 | 6.35 | 100% | 100% | 0% | 10% | 0% | 0% | 0% | PROPANE | NO
ALP/11/B/H-EP/EI/448 | A | HP ECON 5 DRAIN LINE 3 | 1542874-D1E3-1672 | 6/7 | 11HAC54BR203 | W96 | SW | F | 1 | 6.35 | AXD-1.2 Rev.1 | W414 | 2025-09-06 |  |  | 108648 | 2025-09-06 | PIPE SMLS | SA-106 C | 2-62156 | ALPL10013 | 1 | 160 | 25 | 6.35 | 3 | 90D ELBOW | SA-105 | D05199 | ALPL10071 | 1 | CL 6000 | 25 | 6.35 | 100% | 100% | 0% | 10% | 0% | 0% | 0% | PROPANE | NO
ALP/11/B/H-EP/EI/448 | A | HP ECON 5 DRAIN LINE 3 | 1542874-D1E3-1672 | 6/7 | 11HAC54BR203 | W97 | SW | F | 1 | 6.35 | AXD-1.2 Rev.1 | W414 | 2025-09-06 |  |  | 108648 | 2025-09-06 | 90D ELBOW | SA-105 | D05199 | ALPL10071 | 1 | CL 6000 | 25 | 6.35 | TP-MODULE | PIPE | SA-106 C | 13323114 | SWJMG2310310383000 | 1 | 160 | 25 | 6.35 | 100% | 100% | 0% | 10% | 0% | 0% | 0% | PROPANE | NO
ALP/11/B/H-EP/EI/448 | A | HP ECON 5 DRAIN LINE 3 | 1542874-D1E3-1672 | 7/7 | 11HAC54BR203 | W98 | SW | F | 1 | 6.35 | AXD-1.2 Rev.1 | W414 | 2025-09-05 |  |  | 108648 | 2025-09-05 | PIPE SMLS | SA-106 C | 2-62156 | ALPL10013 | 1 | 160 | 25 | 6.35 | 2 | TEE | SA-105 | C37587 | ALPL10073 | 1 | CL 6000 | 25 | 6.35 | 100% | 100% | 0% | 10% | 0% | 0% | 0% | PROPANE | NO
ALP/11/B/H-EP/EI/448 | A | HP ECON 5 DRAIN LINE 3 | 1542874-D1E3-1672 | 7/7 | 11HAC54BR203 | W99 | SW | F | 1 | 6.35 | AXD-1.2 Rev.1 | W414 | 2025-09-05 |  |  | 108648 | 2025-09-05 | TEE | SA-105 | C37587 | ALPL10073 | 1 | CL 6000 | 25 | 6.35 | TP-MODULE | PIPE | SA-106 C | 13323114 | SWJMG2310310383000 | 1 | 160 | 25 | 6.35 | 100% | 100% | 0% | 10% | 0% | 0% | 0% | PROPANE | NO
ALP/11/B/H-EP/EI/448 | A | HP ECON 5 DRAIN LINE 3 | 1542874-D1E3-1672 | 7/7 | 11HAC54BR203 | W100 | SW | F | 1 | 6.35 | AXD-1.2 Rev.1 | W414 | 2025-09-05 |  |  | 108648 | 2025-09-05 | TEE | SA-105 | C37587 | ALPL10073 | 1 | CL 6000 | 25 | 6.35 | 1 | PIPE SMLS | SA-106 C | 2-62156 | ALPL10013 | 1 | 160 | 25 | 6.35 | 100% | 100% | 0% | 10% | 0% | 0% | 0% | PROPANE | NO
ALP/11/B/H-EP/EI/448 | A | HP ECON 5 DRAIN LINE 3 | 1542874-D1E3-1672 | 7/7 | 11HAC54BR203 | W101 | SW | F | 1 | 6.35 | AXD-1.2 Rev.1 | W213 | 2025-06-16 |  |  | 108598 | 2025-06-16 | PIPE SMLS | SA-106 C | 2-62156 | ALPL10013 | 1 | 160 | 25 | 6.35 | 2 | TEE | SA-105 | C37587 | ALPL10073 | 1 | CL 6000 | 25 | 6.35 | 100% | 100% | 0% | 10% | 0% | 0% | 0% | PROPANE | NO
ALP/11/B/H-EP/EI/448 | A | HP ECON 5 DRAIN LINE 3 | 1542874-D1E3-1672 | 7/7 | 11HAC54BR203 | W102 | SW | F | 1 | 6.35 | AXD-1.2 Rev.1 | W414 | 2025-09-05 |  |  | 108648 | 2025-09-05 | TEE | SA-105 | C37587 | ALPL10073 | 1 | CL 6000 | 25 | 6.35 | TP-MODULE | PIPE | SA-106 C | 13323114 | SWJMG2310310383000 | 1 | 160 | 25 | 6.35 | 100% | 100% | 0% | 10% | 0% | 0% | 0% | PROPANE | NO
ALP/11/B/H-EP/EI/448 | A | HP ECON 5 DRAIN LINE 3 | 1542874-D1E3-1672 | 7/7 | 11HAC54BR203 | W103 | SW | F | 1 | 6.35 | AXD-1.2 Rev.1 | W414 | 2025-09-05 |  |  | 108648 | 2025-09-05 | TEE | SA-105 | C37587 | ALPL10073 | 1 | CL 6000 | 25 | 6.35 | 1 | PIPE SMLS | SA-106 C | 2-62156 | ALPL10013 | 1 | 160 | 25 | 6.35 | 100% | 100% | 0% | 10% | 0% | 0% | 0% | PROPANE | NO
ALP/11/B/H-EP/EI/448 | A | HP ECON 5 DRAIN LINE 3 | 1542874-D1E3-1672 | 7/7 | 11HAC54BR203 | W104 | SW | F | 1 | 6.35 | AXD-1.2 Rev.1 | W213 | 2025-06-16 |  |  | 108598 | 2025-06-16 | PIPE SMLS | SA-106 C | 2-62156 | ALPL10013 | 1 | 160 | 25 | 6.35 | 2 | TEE | SA-105 | C37587 | ALPL10073 | 1 | CL 6000 | 25 | 6.35 | 100% | 100% | 0% | 10% | 0% | 0% | 0% | PROPANE | NO
ALP/11/B/H-EP/EI/448 | A | HP ECON 5 DRAIN LINE 3 | 1542874-D1E3-1672 | 7/7 | 11HAC54BR203 | W105 | SW | F | 1 | 6.35 | AXD-1.2 Rev.1 | W414 | 2025-09-05 |  |  | 108648 | 2025-09-05 | TEE | SA-105 | C37587 | ALPL10073 | 1 | CL 6000 | 25 | 6.35 | TP-MODULE | PIPE | SA-106 C | 13323114 | SWJMG2310310383000 | 1 | 160 | 25 | 6.35 | 100% | 100% | 0% | 10% | 0% | 0% | 0% | PROPANE | NO
ALP/11/B/H-EP/EI/448 | A | HP ECON 5 DRAIN LINE 3 | 1542874-D1E3-1672 | 7/7 | 11HAC54BR203 | W106 | SW | F | 1 | 6.35 | AXD-1.2 Rev.1 | W414 | 2025-09-05 |  |  | 108648 | 2025-09-05 | TEE | SA-105 | C37587 | ALPL10073 | 1 | CL 6000 | 25 | 6.35 | 1 | PIPE SMLS | SA-106 C | 2-62156 | ALPL10013 | 1 | 160 | 25 | 6.35 | 100% | 100% | 0% | 10% | 0% | 0% | 0% | PROPANE | NO
ALP/11/B/H-EP/EI/448 | A | HP ECON 5 DRAIN LINE 3 | 1542874-D1E3-1672 | 7/7 | 11HAC54BR203 | W107 | SW | F | 1 | 6.35 | AXD-1.2 Rev.1 | W213 | 2025-06-16 |  |  | 108598 | 2025-06-16 | PIPE SMLS | SA-106 C | 2-62156 | ALPL10013 | 1 | 160 | 25 | 6.35 | 3 | 90D ELBOW | SA-105 | D05199 | ALPL10071 | 1 | CL 6000 | 25 | 6.35 | 100% | 100% | 0% | 10% | 0% | 0% | 0% | PROPANE | NO
ALP/11/B/H-EP/EI/448 | A | HP ECON 5 DRAIN LINE 3 | 1542874-D1E3-1672 | 7/7 | 11HAC54BR203 | W108 | SW | F | 1 | 6.35 | AXD-1.2 Rev.1 | W414 | 2025-09-05 |  |  | 108648 | 2025-09-05 | 90D ELBOW | SA-105 | D05199 | ALPL10071 | 1 | CL 6000 | 25 | 6.35 | TP-MODULE | PIPE | SA-106 C | 13323114 | SWJMG2310310383000 | 1 | 160 | 25 | 6.35 | 100% | 100% | 0% | 10% | 0% | 0% | 0% | PROPANE | NO
ALP/11/B/H-EP/EI/449 | A | HP ECON 5 DRAIN LINE 2 | 1542874-D1E3-1673 | 1/7 | 11HAC54BR202 | W1 | SW | F | 1 | 6.35 | AXD-1.2 Rev.1 | W413 | 2025-09-25 |  |  | 108648 | 2025-09-25 | PIPE | SA-106 C | 13323114 | SWJMG2310310383000 | 1 | 160 | 25 | 6.35 | 3 | 90D ELBOW | SA-105 | D05199 | ALPL10071 | 1 | CL 6000 | 25 | 6.35 | 100% | 100% | 0% | 10% | 0% | 0% | 0% | PROPANE | NO
ALP/11/B/H-EP/EI/449 | A | HP ECON 5 DRAIN LINE 2 | 1542874-D1E3-1673 | 1/7 | 11HAC54BR202 | W2 | SW | F | 1 | 6.35 | AXD-1.2 Rev.1 | W413 | 2025-09-25 |  |  | 108648 | 2025-09-25 | 90D ELBOW | SA-105 | D05199 | ALPL10071 | 1 | CL 6000 | 25 | 6.35 | 1 | PIPE SMLS | SA-106 C | 2-62156 | ALPL10013 | 1 | 160 | 25 | 6.35 | 100% | 100% | 0% | 10% | 0% | 0% | 0% | PROPANE | NO
ALP/11/B/H-EP/EI/449 | A | HP ECON 5 DRAIN LINE 2 | 1542874-D1E3-1673 | 1/7 | 11HAC54BR202 | W3 | SW | F | 1 | 6.35 | AXD-1.2 Rev.1 | W268 | 2025-06-16 |  |  | 108598 | 2025-06-16 | PIPE SMLS | SA-106 C | 2-62156 | ALPL10013 | 1 | 160 | 25 | 6.35 | 2 | TEE | SA-105 | C37587 | ALPL10073 | 1 | CL 6000 | 25 | 6.35 | 100% | 100% | 0% | 10% | 0% | 0% | 0% | PROPANE | NO
ALP/11/B/H-EP/EI/449 | A | HP ECON 5 DRAIN LINE 2 | 1542874-D1E3-1673 | 1/7 | 11HAC54BR202 | W4 | SW | F | 1 | 6.35 | AXD-1.2 Rev.1 | W413 | 2025-09-25 |  |  | 108648 | 2025-09-25 | PIPE | SA-106 C | 13323114 | SWJMG2310310383000 | 1 | 160 | 25 | 6.35 | 2 | TEE | SA-105 | C37587 | ALPL10073 | 1 | CL 6000 | 25 | 6.35 | 100% | 100% | 0% | 10% | 0% | 0% | 0% | PROPANE | NO
ALP/11/B/H-EP/EI/449 | A | HP ECON 5 DRAIN LINE 2 | 1542874-D1E3-1673 | 1/7 | 11HAC54BR202 | W5 | SW | F | 1 | 6.35 | AXD-1.2 Rev.1 | W413 | 2025-09-25 |  |  | 108648 | 2025-09-25 | TEE | SA-105 | C37587 | ALPL10073 | 1 | CL 6000 | 25 | 6.35 | 1 | PIPE SMLS | SA-106 C | 2-62156 | ALPL10013 | 1 | 160 | 25 | 6.35 | 100% | 100% | 0% | 10% | 0% | 0% | 0% | PROPANE | NO
ALP/11/B/H-EP/EI/449 | A | HP ECON 5 DRAIN LINE 2 | 1542874-D1E3-1673 | 1/7 | 11HAC54BR202 | W6 | SW | F | 1 | 6.35 | AXD-1.2 Rev.1 | W268 | 2025-06-16 |  |  | 108598 | 2025-06-16 | PIPE SMLS | SA-106 C | 2-62156 | ALPL10013 | 1 | 160 | 25 | 6.35 | 2 | TEE | SA-105 | C37587 | ALPL10073 | 1 | CL 6000 | 25 | 6.35 | 100% | 100% | 0% | 10% | 0% | 0% | 0% | PROPANE | NO
ALP/11/B/H-EP/EI/449 | A | HP ECON 5 DRAIN LINE 2 | 1542874-D1E3-1673 | 1/7 | 11HAC54BR202 | W7 | SW | F | 1 | 6.35 | AXD-1.2 Rev.1 | W413 | 2025-09-25 |  |  | 108648 | 2025-09-25 | TEE | SA-105 | C37587 | ALPL10073 | 1 | CL 6000 | 25 | 6.35 | TP-MODULE | PIPE | SA-106 C | 13323114 | SWJMG2310310383000 | 1 | 160 | 25 | 6.35 | 100% | 100% | 0% | 10% | 0% | 0% | 0% | PROPANE | NO
ALP/11/B/H-EP/EI/449 | A | HP ECON 5 DRAIN LINE 2 | 1542874-D1E3-1673 | 1/7 | 11HAC54BR202 | W8 | SW | F | 1 | 6.35 | AXD-1.2 Rev.1 | W413 | 2025-09-25 |  |  | 108648 | 2025-09-25 | TEE | SA-105 | C37587 | ALPL10073 | 1 | CL 6000 | 25 | 6.35 | 1 | PIPE SMLS | SA-106 C | 2-62156 | ALPL10013 | 1 | 160 | 25 | 6.35 | 100% | 100% | 0% | 10% | 0% | 0% | 0% | PROPANE | NO
ALP/11/B/H-EP/EI/449 | A | HP ECON 5 DRAIN LINE 2 | 1542874-D1E3-1673 | 1/7 | 11HAC54BR202 | W9 | SW | F | 1 | 6.35 | AXD-1.2 Rev.1 | W268 | 2025-06-16 |  |  | 108598 | 2025-06-16 | PIPE SMLS | SA-106 C | 2-62156 | ALPL10013 | 1 | 160 | 25 | 6.35 | 2 | TEE | SA-105 | C37587 | ALPL10073 | 1 | CL 6000 | 25 | 6.35 | 100% | 100% | 0% | 10% | 0% | 0% | 0% | PROPANE | NO
ALP/11/B/H-EP/EI/449 | A | HP ECON 5 DRAIN LINE 2 | 1542874-D1E3-1673 | 1/7 | 11HAC54BR202 | W10 | SW | F | 1 | 6.35 | AXD-1.2 Rev.1 | W414 | 2025-09-03 |  |  | 108648 | 2025-09-03 | TEE | SA-105 | C37587 | ALPL10073 | 1 | CL 6000 | 25 | 6.35 | TP-MODULE | PIPE | SA-106 C | 13323114 | SWJMG2310310383000 | 1 | 160 | 25 | 6.35 | 100% | 100% | 0% | 10% | 0% | 0% | 0% | PROPANE | NO
ALP/11/B/H-EP/EI/449 | A | HP ECON 5 DRAIN LINE 2 | 1542874-D1E3-1673 | 2/7 | 11HAC54BR202 | W11 | SW | F | 1 | 6.35 | AXD-1.2 Rev.1 | W413 | 2025-09-24 |  |  | 108648 | 2025-09-24 | TEE | SA-105 | C37587 | ALPL10073 | 1 | CL 6000 | 25 | 6.35 | 1 | PIPE SMLS | SA-106 C | 2-62156 | ALPL10013 | 1 | 160 | 25 | 6.35 | 100% | 100% | 0% | 10% | 0% | 0% | 0% | PROPANE | NO
ALP/11/B/H-EP/EI/449 | A | HP ECON 5 DRAIN LINE 2 | 1542874-D1E3-1673 | 2/7 | 11HAC54BR202 | W12 | SW | F | 1 | 6.35 | AXD-1.2 Rev.1 | W268 | 2025-06-16 |  |  | 108598 | 2025-06-16 | PIPE SMLS | SA-106 C | 2-62156 | ALPL10013 | 1 | 160 | 25 | 6.35 | 2 | TEE | SA-105 | C37587 | ALPL10073 | 1 | CL 6000 | 25 | 6.35 | 100% | 100% | 0% | 10% | 0% | 0% | 0% | PROPANE | NO
ALP/11/B/H-EP/EI/449 | A | HP ECON 5 DRAIN LINE 2 | 1542874-D1E3-1673 | 2/7 | 11HAC54BR202 | W13 | SW | F | 1 | 6.35 | AXD-1.2 Rev.1 | W268 | 2025-06-16 |  |  | 108598 | 2025-06-16 | TEE | SA-105 | C37587 | ALPL10073 | 1 | CL 6000 | 25 | 6.35 | 1 | PIPE SMLS | SA-106 C | 2-62156 | ALPL10013 | 1 | 160 | 25 | 6.35 | 100% | 100% | 0% | 10% | 0% | 0% | 0% | PROPANE | NO
ALP/11/B/H-EP/EI/449 | A | HP ECON 5 DRAIN LINE 2 | 1542874-D1E3-1673 | 2/7 | 11HAC54BR202 | W14 | SW | F | 1 | 6.35 | AXD-1.2 Rev.1 | W413 | 2025-09-24 |  |  | 108648 | 2025-09-24 | PIPE SMLS | SA-106 C | 2-62156 | ALPL10013 | 1 | 160 | 25 | 6.35 | 2 | TEE | SA-105 | C37587 | ALPL10073 | 1 | CL 6000 | 25 | 6.35 | 100% | 100% | 0% | 10% | 0% | 0% | 0% | PROPANE | NO
ALP/11/B/H-EP/EI/449 | A | HP ECON 5 DRAIN LINE 2 | 1542874-D1E3-1673 | 2/7 | 11HAC54BR202 | W15 | SW | F | 1 | 6.35 | AXD-1.2 Rev.1 | W413 | 2025-09-24 |  |  | 108648 | 2025-09-24 | TEE | SA-105 | C37587 | ALPL10073 | 1 | CL 6000 | 25 | 6.35 | TP-MODULE | PIPE | SA-106 C | 13323114 | SWJMG2310310383000 | 1 | 160 | 25 | 6.35 | 100% | 100% | 0% | 10% | 0% | 0% | 0% | PROPANE | NO
ALP/11/B/H-EP/EI/449 | A | HP ECON 5 DRAIN LINE 2 | 1542874-D1E3-1673 | 2/7 | 11HAC54BR202 | W16 | SW | F | 1 | 6.35 | AXD-1.2 Rev.1 | W268 | 2025-06-16 |  |  | 108598 | 2025-06-16 | TEE | SA-105 | C37587 | ALPL10073 | 1 | CL 6000 | 25 | 6.35 | 1 | PIPE SMLS | SA-106 C | 2-62156 | ALPL10013 | 1 | 160 | 25 | 6.35 | 100% | 100% | 0% | 10% | 0% | 0% | 0% | PROPANE | NO
ALP/11/B/H-EP/EI/449 | A | HP ECON 5 DRAIN LINE 2 | 1542874-D1E3-1673 | 2/7 | 11HAC54BR202 | W17 | SW | F | 1 | 6.35 | AXD-1.2 Rev.1 | W414 | 2025-09-05 |  |  | 108648 | 2025-09-05 | PIPE SMLS | SA-106 C | 2-62156 | ALPL10013 | 1 | 160 | 25 | 6.35 | 2 | TEE | SA-105 | C37587 | ALPL10073 | 1 | CL 6000 | 25 | 6.35 | 100% | 100% | 0% | 10% | 0% | 0% | 0% | PROPANE | NO
ALP/11/B/H-EP/EI/449 | A | HP ECON 5 DRAIN LINE 2 | 1542874-D1E3-1673 | 2/7 | 11HAC54BR202 | W18 | SW | F | 1 | 6.35 | AXD-1.2 Rev.1 | W414 | 2025-09-04 |  |  | 108648 | 2025-09-04 | TEE | SA-105 | C37587 | ALPL10073 | 1 | CL 6000 | 25 | 6.35 | TP-MODULE | PIPE | SA-106 C | 13323114 | SWJMG2310310383000 | 1 | 160 | 25 | 6.35 | 100% | 100% | 0% | 10% | 0% | 0% | 0% | PROPANE | NO
ALP/11/B/H-EP/EI/449 | A | HP ECON 5 DRAIN LINE 2 | 1542874-D1E3-1673 | 2/7 | 11HAC54BR202 | W19 | SW | F | 1 | 6.35 | AXD-1.2 Rev.1 | W268 | 2025-06-16 |  |  | 108598 | 2025-06-16 | TEE | SA-105 | C37587 | ALPL10073 | 1 | CL 6000 | 25 | 6.35 | 1 | PIPE SMLS | SA-106 C | 2-62156 | ALPL10013 | 1 | 160 | 25 | 6.35 | 100% | 100% | 0% | 10% | 0% | 0% | 0% | PROPANE | NO
ALP/11/B/H-EP/EI/449 | A | HP ECON 5 DRAIN LINE 2 | 1542874-D1E3-1673 | 2/7 | 11HAC54BR202 | W20 | SW | F | 1 | 6.35 | AXD-1.2 Rev.1 | W414 | 2025-09-04 |  |  | 108648 | 2025-09-04 | PIPE SMLS | SA-106 C | 2-62156 | ALPL10013 | 1 | 160 | 25 | 6.35 | 2 | TEE | SA-105 | C37587 | ALPL10073 | 1 | CL 6000 | 25 | 6.35 | 100% | 100% | 0% | 10% | 0% | 0% | 0% | PROPANE | NO
ALP/11/B/H-EP/EI/449 | A | HP ECON 5 DRAIN LINE 2 | 1542874-D1E3-1673 | 2/7 | 11HAC54BR202 | W21 | SW | F | 1 | 6.35 | AXD-1.2 Rev.1 | W414 | 2025-09-04 |  |  | 108648 | 2025-09-04 | TEE | SA-105 | C37587 | ALPL10073 | 1 | CL 6000 | 25 | 6.35 | TP-MODULE | PIPE | SA-106 C | 13323114 | SWJMG2310310383000 | 1 | 160 | 25 | 6.35 | 100% | 100% | 0% | 10% | 0% | 0% | 0% | PROPANE | NO
ALP/11/B/H-EP/EI/449 | A | HP ECON 5 DRAIN LINE 2 | 1542874-D1E3-1673 | 2/7 | 11HAC54BR202 | W22 | SW | F | 1 | 6.35 | AXD-1.2 Rev.1 | W268 | 2025-06-16 |  |  | 108598 | 2025-06-16 | TEE | SA-105 | C37587 | ALPL10073 | 1 | CL 6000 | 25 | 6.35 | 1 | PIPE SMLS | SA-106 C | 2-62156 | ALPL10013 | 1 | 160 | 25 | 6.35 | 100% | 100% | 0% | 10% | 0% | 0% | 0% | PROPANE | NO
ALP/11/B/H-EP/EI/449 | A | HP ECON 5 DRAIN LINE 2 | 1542874-D1E3-1673 | 2/7 | 11HAC54BR202 | W23 | SW | F | 1 | 6.35 | AXD-1.2 Rev.1 | W414 | 2025-09-04 |  |  | 108648 | 2025-09-04 | PIPE SMLS | SA-106 C | 2-62156 | ALPL10013 | 1 | 160 | 25 | 6.35 | 3 | 90D ELBOW | SA-105 | D05199 | ALPL10071 | 1 | CL 6000 | 25 | 6.35 | 100% | 100% | 0% | 10% | 0% | 0% | 0% | PROPANE | NO
ALP/11/B/H-EP/EI/449 | A | HP ECON 5 DRAIN LINE 2 | 1542874-D1E3-1673 | 2/7 | 11HAC54BR202 | W24 | SW | F | 1 | 6.35 | AXD-1.2 Rev.1 | W414 | 2025-09-04 |  |  | 108648 | 2025-09-04 | 90D ELBOW | SA-105 | D05199 | ALPL10071 | 1 | CL 6000 | 25 | 6.35 | TP-MODULE | PIPE | SA-106 C | 13323114 | SWJMG2310310383000 | 1 | 160 | 25 | 6.35 | 100% | 100% | 0% | 10% | 0% | 0% | 0% | PROPANE | NO
ALP/11/B/H-EP/EI/449 | A | HP ECON 5 DRAIN LINE 2 | 1542874-D1E3-1673 | 2/7 | 11HAC54BR202 | W25 | SW | F | 1 | 6.35 | AXD-1.2 Rev.1 | W268 | 2025-06-16 |  |  | 108598 | 2025-06-16 | TEE | SA-105 | C37587 | ALPL10073 | 1 | CL 6000 | 25 | 6.35 | 1 | PIPE SMLS | SA-106 C | 2-62156 | ALPL10013 | 1 | 160 | 25 | 6.35 | 100% | 100% | 0% | 10% | 0% | 0% | 0% | PROPANE | NO
ALP/11/B/H-EP/EI/449 | A | HP ECON 5 DRAIN LINE 2 | 1542874-D1E3-1673 | 2/7 | 11HAC54BR202 | W26 | SW | F | 1 | 6.35 | AXD-1.2 Rev.1 | W268 | 2025-06-16 |  |  | 108598 | 2025-06-16 | PIPE SMLS | SA-106 C | 2-62156 | ALPL10013 | 1 | 160 | 25 | 6.35 | 3 | 90D ELBOW | SA-105 | D05199 | ALPL10071 | 1 | CL 6000 | 25 | 6.35 | 100% | 100% | 0% | 10% | 0% | 0% | 0% | PROPANE | NO
ALP/11/B/H-EP/EI/449 | A | HP ECON 5 DRAIN LINE 2 | 1542874-D1E3-1673 | 2/7 | 11HAC54BR202 | W27 | SW | F | 1 | 6.35 | AXD-1.2 Rev.1 | W413 | 2025-09-25 |  |  | 108648 | 2025-09-25 | 90D ELBOW | SA-105 | D05199 | ALPL10071 | 1 | CL 6000 | 25 | 6.35 | 1 | PIPE SMLS | SA-106 C | 2-62156 | ALPL10013 | 1 | 160 | 25 | 6.35 | 100% | 100% | 0% | 10% | 0% | 0% | 0% | PROPANE | NO
ALP/11/B/H-EP/EI/449 | A | HP ECON 5 DRAIN LINE 2 | 1542874-D1E3-1673 | 2/7 | 11HAC54BR202 | W28 | SW | F | 1 | 6.35 | AXD-1.2 Rev.1 | W213 | 2025-06-16 |  |  | 108598 | 2025-06-16 | PIPE SMLS | SA-106 C | 2-62156 | ALPL10013 | 1 | 160 | 25 | 6.35 | 2 | TEE | SA-105 | C37587 | ALPL10073 | 1 | CL 6000 | 25 | 6.35 | 100% | 100% | 0% | 10% | 0% | 0% | 0% | PROPANE | NO
ALP/11/B/H-EP/EI/449 | A | HP ECON 5 DRAIN LINE 2 | 1542874-D1E3-1673 | 2/7 | 11HAC54BR202 | W29 | SW | F | 1 | 6.35 | AXD-1.2 Rev.1 | W213 | 2025-06-16 |  |  | 108598 | 2025-06-16 | TEE | SA-105 | C37587 | ALPL10073 | 1 | CL 6000 | 25 | 6.35 | 1 | PIPE SMLS | SA-106 C | 2-62156 | ALPL10013 | 1 | 160 | 25 | 6.35 | 100% | 100% | 0% | 10% | 0% | 0% | 0% | PROPANE | NO
ALP/11/B/H-EP/EI/449 | A | HP ECON 5 DRAIN LINE 2 | 1542874-D1E3-1673 | 2/7 | 11HAC54BR202 | W30 | SW | F | 1 | 6.35 | AXD-1.2 Rev.1 | W213 | 2025-06-16 |  |  | 108598 | 2025-06-16 | PIPE SMLS | SA-106 C | 2-62156 | ALPL10013 | 1 | 160 | 25 | 6.35 | 3 | 90D ELBOW | SA-105 | D05199 | ALPL10071 | 1 | CL 6000 | 25 | 6.35 | 100% | 100% | 0% | 10% | 0% | 0% | 0% | PROPANE | NO
ALP/11/B/H-EP/EI/449 | A | HP ECON 5 DRAIN LINE 2 | 1542874-D1E3-1673 | 2/7 | 11HAC54BR202 | W30A | SW | F | 1 | 6.35 | AXD-1.2 Rev.1 | W413 | 2025-10-23 |  |  | 108648 | 2025-10-23 | PIPE SMLS | SA-106 C | 2-62156 | ALPL10013 | 1 | 160 | 25 | 6.35 | 3 | 90D ELBOW | SA-105 | D05199 | ALPL10071 | 1 | CL 6000 | 25 | 6.35 | 100% | 100% | 0% | 10% | 0% | 0% | 0% | PROPANE | NO
ALP/11/B/H-EP/EI/449 | A | HP ECON 5 DRAIN LINE 2 | 1542874-D1E3-1673 | 2/7 | 11HAC54BR202 | W31 | SW | F | 1 | 6.35 | AXD-1.2 Rev.1 | W213 | 2025-06-16 |  |  | 108598 | 2025-06-16 | 90D ELBOW | SA-105 | D05199 | ALPL10071 | 1 | CL 6000 | 25 | 6.35 | 1 | PIPE SMLS | SA-106 C | 2-62156 | ALPL10013 | 1 | 160 | 25 | 6.35 | 100% | 100% | 0% | 10% | 0% | 0% | 0% | PROPANE | NO
ALP/11/B/H-EP/EI/449 | A | HP ECON 5 DRAIN LINE 2 | 1542874-D1E3-1673 | 2/7 | 11HAC54BR202 | W32 | SW | F | 1 | 6.35 | AXD-1.2 Rev.1 | W413 | 2025-10-23 |  |  | 108648 | 2025-10-23 | PIPE SMLS | SA-106 C | 2-62156 | ALPL10013 | 1 | 160 | 25 | 6.35 | 3 | 90D ELBOW | SA-105 | D05199 | ALPL10071 | 1 | CL 6000 | 25 | 6.35 | 100% | 100% | 0% | 10% | 0% | 0% | 0% | PROPANE | NO
ALP/11/B/H-EP/EI/449 | A | HP ECON 5 DRAIN LINE 2 | 1542874-D1E3-1673 | 2/7 | 11HAC54BR202 | W33 | SW | F | 1 | 6.35 | AXD-1.2 Rev.1 | W213 | 2025-06-16 |  |  | 108598 | 2025-06-16 | TEE | SA-105 | C37587 | ALPL10073 | 1 | CL 6000 | 25 | 6.35 | 1 | PIPE SMLS | SA-106 C | 2-62156 | ALPL10013 | 1 | 160 | 25 | 6.35 | 100% | 100% | 0% | 10% | 0% | 0% | 0% | PROPANE | NO
ALP/11/B/H-EP/EI/449 | A | HP ECON 5 DRAIN LINE 2 | 1542874-D1E3-1673 | 3/7 | 11HAC54BR202 | W34 | SW | F | 1 | 6.35 | AXD-1.2 Rev.1 | [6 empty] | 90D ELBOW | SA-105 | D05199 | ALPL10071 | 1 | CL 6000 | 25 | 6.35 | 1 | PIPE SMLS | SA-106 C | 2-62156 | ALPL10013 | 1 | 160 | 25 | 6.35 | 100% | 100% | 0% | 10% | 0% | 0% | 0% | PROPANE | NO
ALP/11/B/H-EP/EI/449 | A | HP ECON 5 DRAIN LINE 2 | 1542874-D1E3-1673 | 3/7 | 11HAC54BR202 | W35 | SW | F | 1 | 6.35 | AXD-1.2 Rev.1 | W268 | 2025-06-16 |  |  | 108598 | 2025-06-16 | PIPE SMLS | SA-106 C | 2-62156 | ALPL10013 | 1 | 160 | 25 | 6.35 | 2 | 90D ELBOW | SA-105 | D05199 | ALPL10071 | 1 | CL 6000 | 25 | 6.35 | 100% | 100% | 0% | 10% | 0% | 0% | 0% | PROPANE | NO
ALP/11/B/H-EP/EI/449 | A | HP ECON 5 DRAIN LINE 2 | 1542874-D1E3-1673 | 3/7 | 11HAC54BR202 | W36 | SW | F | 1 | 6.35 | AXD-1.2 Rev.1 | W268 | 2025-06-16 |  |  | 108598 | 2025-06-16 | 90D ELBOW | SA-105 | D05199 | ALPL10071 | 1 | CL 6000 | 25 | 6.35 | 1 | PIPE SMLS | SA-106 C | 2-62156 | ALPL10013 | 1 | 160 | 25 | 6.35 | 100% | 100% | 0% | 10% | 0% | 0% | 0% | PROPANE | NO
ALP/11/B/H-EP/EI/449 | A | HP ECON 5 DRAIN LINE 2 | 1542874-D1E3-1673 | 3/7 | 11HAC54BR202 | W37 | SW | F | 1 | 6.35 | AXD-1.2 Rev.1 | W268 | 2025-06-16 |  |  | 108598 | 2025-06-16 | PIPE SMLS | SA-106 C | 2-62156 | ALPL10013 | 1 | 160 | 25 | 6.35 | 2 | 90D ELBOW | SA-105 | D05199 | ALPL10071 | 1 | CL 6000 | 25 | 6.35 | 100% | 100% | 0% | 10% | 0% | 0% | 0% | PROPANE | NO
ALP/11/B/H-EP/EI/449 | A | HP ECON 5 DRAIN LINE 2 | 1542874-D1E3-1673 | 3/7 | 11HAC54BR202 | W38 | SW | F | 1 | 6.35 | AXD-1.2 Rev.1 | W268 | 2025-06-16 |  |  | 108598 | 2025-06-16 | 90D ELBOW | SA-105 | D05199 | ALPL10071 | 1 | CL 6000 | 25 | 6.35 | 1 | PIPE SMLS | SA-106 C | 2-62156 | ALPL10013 | 1 | 160 | 25 | 6.35 | 100% | 100% | 0% | 10% | 0% | 0% | 0% | PROPANE | NO
ALP/11/B/H-EP/EI/449 | A | HP ECON 5 DRAIN LINE 2 | 1542874-D1E3-1673 | 3/7 | 11HAC54BR202 | W39 | SW | F | 1 | 6.35 | AXD-1.2 Rev.1 | W413 | 2026-01-10 |  |  | 108648 | 2026-01-10 | PIPE SMLS | SA-106 C | 2-62156 | ALPL10013 | 1 | 160 | 25 | 6.35 | 2 | 90D ELBOW | SA-105 | D05199 | ALPL10071 | 1 | CL 6000 | 25 | 6.35 | 100% | 100% | 0% | 10% | 0% | 0% | 0% | PROPANE | NO
ALP/11/B/H-EP/EI/449 | A | HP ECON 5 DRAIN LINE 2 | 1542874-D1E3-1673 | 3/7 | 11HAC54BR202 | W40 | SW | F | 1 | 6.35 | AXD-1.2 Rev.1 | W213 | 2025-06-16 |  |  | 108598 | 2025-06-16 | 90D ELBOW | SA-105 | D05199 | ALPL10071 | 1 | CL 6000 | 25 | 6.35 | 1 | PIPE SMLS | SA-106 C | 2-62156 | ALPL10013 | 1 | 160 | 25 | 6.35 | 100% | 100% | 0% | 10% | 0% | 0% | 0% | PROPANE | NO
ALP/11/B/H-EP/EI/449 | A | HP ECON 5 DRAIN LINE 2 | 1542874-D1E3-1673 | 3/7 | 11HAC54BR202 | W41 | SW | F | 1 | 6.35 | AXD-1.2 Rev.1 | W213 | 2025-06-16 |  |  | 108598 | 2025-06-16 | PIPE SMLS | SA-106 C | 2-62156 | ALPL10013 | 1 | 160 | 25 | 6.35 | 2 | 90D ELBOW | SA-105 | D05199 | ALPL10071 | 1 | CL 6000 | 25 | 6.35 | 100% | 100% | 0% | 10% | 0% | 0% | 0% | PROPANE | NO
ALP/11/B/H-EP/EI/449 | A | HP ECON 5 DRAIN LINE 2 | 1542874-D1E3-1673 | 3/7 | 11HAC54BR202 | W42 | SW | F | 1 | 6.35 | AXD-1.2 Rev.1 | W213 | 2025-06-16 |  |  | 108598 | 2025-06-16 | 90D ELBOW | SA-105 | D05199 | ALPL10071 | 1 | CL 6000 | 25 | 6.35 | 1 | PIPE SMLS | SA-106 C | 2-62156 | ALPL10013 | 1 | 160 | 25 | 6.35 | 100% | 100% | 0% | 10% | 0% | 0% | 0% | PROPANE | NO
ALP/11/B/H-EP/EI/449 | A | HP ECON 5 DRAIN LINE 2 | 1542874-D1E3-1673 | 3/7 | 11HAC54BR202 | W43 | SW | F | 1 | 6.35 | AXD-1.2 Rev.1 | W213 | 2025-06-16 |  |  | 108598 | 2025-06-16 | PIPE SMLS | SA-106 C | 2-62156 | ALPL10013 | 1 | 160 | 25 | 6.35 | 2 | 90D ELBOW | SA-105 | D05199 | ALPL10071 | 1 | CL 6000 | 25 | 6.35 | 100% | 100% | 0% | 10% | 0% | 0% | 0% | PROPANE | NO
ALP/11/B/H-EP/EI/449 | A | HP ECON 5 DRAIN LINE 2 | 1542874-D1E3-1673 | 3/7 | 11HAC54BR202 | W44 | SW | F | 1 | 6.35 | AXD-1.2 Rev.1 | W213 | 2025-06-16 |  |  | 108598 | 2025-06-16 | 90D ELBOW | SA-105 | D05199 | ALPL10071 | 1 | CL 6000 | 25 | 6.35 | 1 | PIPE SMLS | SA-106 C | 2-62156 | ALPL10013 | 1 | 160 | 25 | 6.35 | 100% | 100% | 0% | 10% | 0% | 0% | 0% | PROPANE | NO
ALP/11/B/H-EP/EI/449 | A | HP ECON 5 DRAIN LINE 2 | 1542874-D1E3-1673 | 3/7 | 11HAC54BR202 | W45 | SW | F | 1 | 6.35 | AXD-1.2 Rev.1 | W213 | 2025-06-16 |  |  | 108598 | 2025-06-16 | PIPE SMLS | SA-106 C | 2-62156 | ALPL10013 | 1 | 160 | 25 | 6.35 | 2 | 90D ELBOW | SA-105 | D05199 | ALPL10071 | 1 | CL 6000 | 25 | 6.35 | 100% | 100% | 0% | 10% | 0% | 0% | 0% | PROPANE | NO
ALP/11/B/H-EP/EI/449 | A | HP ECON 5 DRAIN LINE 2 | 1542874-D1E3-1673 | 4/7 | 11HAC54BR202 | W46 | SW | F | 1 | 6.35 | AXD-1.2 Rev.1 | W413 | 2025-10-24 |  |  | 108648 | 2025-10-24 | 90D ELBOW | SA-105 | D05199 | ALPL10071 | 1 | CL 6000 | 25 | 6.35 | 1 | PIPE SMLS | SA-106 C | 2-62156 | ALPL10013 | 1 | 160 | 25 | 6.35 | 100% | 100% | 0% | 10% | 0% | 0% | 0% | PROPANE | NO
ALP/11/B/H-EP/EI/449 | A | HP ECON 5 DRAIN LINE 2 | 1542874-D1E3-1673 | 4/7 | 11HAC54BR202 | W47 | SW | F | 1 | 6.35 | AXD-1.2 Rev.1 | W268 | 2025-06-16 |  |  | 108598 | 2025-06-16 | PIPE SMLS | SA-106 C | 2-62156 | ALPL10013 | 1 | 160 | 25 | 6.35 | 2 | 90D ELBOW | SA-105 | D05199 | ALPL10071 | 1 | CL 6000 | 25 | 6.35 | 100% | 100% | 0% | 10% | 0% | 0% | 0% | PROPANE | NO
ALP/11/B/H-EP/EI/449 | A | HP ECON 5 DRAIN LINE 2 | 1542874-D1E3-1673 | 4/7 | 11HAC54BR202 | W48 | SW | F | 1 | 6.35 | AXD-1.2 Rev.1 | W268 | 2025-06-16 |  |  | 108598 | 2025-06-16 | 90D ELBOW | SA-105 | D05199 | ALPL10071 | 1 | CL 6000 | 25 | 6.35 | 1 | PIPE SMLS | SA-106 C | 2-62156 | ALPL10013 | 1 | 160 | 25 | 6.35 | 100% | 100% | 0% | 10% | 0% | 0% | 0% | PROPANE | NO
ALP/11/B/H-EP/EI/449 | A | HP ECON 5 DRAIN LINE 2 | 1542874-D1E3-1673 | 4/7 | 11HAC54BR202 | W49 | SW | F | 1 | 6.35 | AXD-1.2 Rev.1 | W268 | 2025-06-16 |  |  | 108598 | 2025-06-16 | PIPE SMLS | SA-106 C | 2-62156 | ALPL10013 | 1 | 160 | 25 | 6.35 | 2 | 90D ELBOW | SA-105 | D05199 | ALPL10071 | 1 | CL 6000 | 25 | 6.35 | 100% | 100% | 0% | 10% | 0% | 0% | 0% | PROPANE | NO
ALP/11/B/H-EP/EI/449 | A | HP ECON 5 DRAIN LINE 2 | 1542874-D1E3-1673 | 4/7 | 11HAC54BR202 | W50 | SW | F | 1 | 6.35 | AXD-1.2 Rev.1 | W268 | 2025-06-16 |  |  | 108598 | 2025-06-16 | 90D ELBOW | SA-105 | D05199 | ALPL10071 | 1 | CL 6000 | 25 | 6.35 | 1 | PIPE SMLS | SA-106 C | 2-62156 | ALPL10013 | 1 | 160 | 25 | 6.35 | 100% | 100% | 0% | 10% | 0% | 0% | 0% | PROPANE | NO
ALP/11/B/H-EP/EI/449 | A | HP ECON 5 DRAIN LINE 2 | 1542874-D1E3-1673 | 4/7 | 11HAC54BR202 | W51 | SW | F | 1 | 6.35 | AXD-1.2 Rev.1 | W268 | 2025-06-16 |  |  | 108598 | 2025-06-16 | PIPE SMLS | SA-106 C | 2-62156 | ALPL10013 | 1 | 160 | 25 | 6.35 | 3 | Globe Valve | SA-105 | YBA | 08-0212 | 1 | CL.1500 SPL | 25 | 6.35 | 100% | 100% | 0% | 10% | 0% | 0% | 0% | PROPANE | NO
ALP/11/B/H-EP/EI/449 | A | HP ECON 5 DRAIN LINE 2 | 1542874-D1E3-1673 | 4/7 | 11HAC54BR202 | W52 | SW | F | 1 | 6.35 | AXD-1.2 Rev.1 | W268 | 2025-06-16 |  |  | 108598 | 2025-06-16 | Globe Valve | SA-105 | YBA | 08-0212 | 1 | CL.1500 SPL | 25 | 6.35 | 1 | PIPE SMLS | SA-106 C | 2-62156 | ALPL10013 | 1 | 160 | 25 | 6.35 | 100% | 100% | 0% | 10% | 0% | 0% | 0% | PROPANE | NO
ALP/11/B/H-EP/EI/449 | A | HP ECON 5 DRAIN LINE 2 | 1542874-D1E3-1673 | 4/7 | 11HAC54BR202 | W53 | SW | F | 1 | 6.35 | AXD-1.2 Rev.1 | W413 | 2025-11-25 |  |  | 108648 | 2025-11-25 | PIPE SMLS | SA-106 C | 2-62156 | ALPL10013 | 1 | 160 | 25 | 6.35 | 2 | SOCKOLET. | SA-105 | C12123 | ALPL10138 | 1 | CL 6000 | 25 | 6.35 | 100% | 100% | 0% | 10% | 0% | 0% | 0% | PROPANE | NO
ALP/11/B/H-EP/EI/449 | A | HP ECON 5 DRAIN LINE 2 | 1542874-D1E3-1673 | 5/7 | 11HAC54BR202 | W54 | SW | F | 1 | 6.35 | AXD-1.2 Rev.1 | W413 | 2025-10-29 |  |  | 108648 | 2025-10-29 | PIPE SMLS | SA-106 C | 2-62156 | ALPL10013 | 1 | 160 | 25 | 6.35 | 2 | TEE | SA-105 | C37587 | ALPL10073 | 1 | CL 6000 | 25 | 6.35 | 100% | 100% | 0% | 10% | 0% | 0% | 0% | PROPANE | NO
ALP/11/B/H-EP/EI/449 | A | HP ECON 5 DRAIN LINE 2 | 1542874-D1E3-1673 | 5/7 | 11HAC54BR202 | W55 | SW | F | 1 | 6.35 | AXD-1.2 Rev.1 | W213 | 2025-06-16 |  |  | 108598 | 2025-06-16 | TEE | SA-105 | C37587 | ALPL10073 | 1 | CL 6000 | 25 | 6.35 | 1 | PIPE SMLS | SA-106 C | 2-62156 | ALPL10013 | 1 | 160 | 25 | 6.35 | 100% | 100% | 0% | 10% | 0% | 0% | 0% | PROPANE | NO
ALP/11/B/H-EP/EI/449 | A | HP ECON 5 DRAIN LINE 2 | 1542874-D1E3-1673 | 5/7 | 11HAC54BR202 | W56 | SW | F | 1 | 6.35 | AXD-1.2 Rev.1 | W213 | 2025-06-16 |  |  | 108598 | 2025-06-16 | PIPE SMLS | SA-106 C | 2-62156 | ALPL10013 | 1 | 160 | 25 | 6.35 | 2 | TEE | SA-105 | C37587 | ALPL10073 | 1 | CL 6000 | 25 | 6.35 | 100% | 100% | 0% | 10% | 0% | 0% | 0% | PROPANE | NO
ALP/11/B/H-EP/EI/449 | A | HP ECON 5 DRAIN LINE 2 | 1542874-D1E3-1673 | 5/7 | 11HAC54BR202 | W57 | SW | F | 1 | 6.35 | AXD-1.2 Rev.1 | W213 | 2025-06-16 |  |  | 108598 | 2025-06-16 | TEE | SA-105 | C37587 | ALPL10073 | 1 | CL 6000 | 25 | 6.35 | 1 | PIPE SMLS | SA-106 C | 2-62156 | ALPL10013 | 1 | 160 | 25 | 6.35 | 100% | 100% | 0% | 10% | 0% | 0% | 0% | PROPANE | NO
ALP/11/B/H-EP/EI/449 | A | HP ECON 5 DRAIN LINE 2 | 1542874-D1E3-1673 | 5/7 | 11HAC54BR202 | W58 | SW | F | 1 | 6.35 | AXD-1.2 Rev.1 | W414 | 2025-09-04 |  |  | 108648 | 2025-09-04 | PIPE SMLS | SA-106 C | 2-62156 | ALPL10013 | 1 | 160 | 25 | 6.35 | 2 | TEE | SA-105 | C37587 | ALPL10073 | 1 | CL 6000 | 25 | 6.35 | 100% | 100% | 0% | 10% | 0% | 0% | 0% | PROPANE | NO
ALP/11/B/H-EP/EI/449 | A | HP ECON 5 DRAIN LINE 2 | 1542874-D1E3-1673 | 5/7 | 11HAC54BR202 | W59 | SW | F | 1 | 6.35 | AXD-1.2 Rev.1 | W414 | 2025-09-04 |  |  | 108648 | 2025-09-04 | TEE | SA-105 | C37587 | ALPL10073 | 1 | CL 6000 | 25 | 6.35 | TP-MODULE | PIPE | SA-106 C | 13323114 | SWJMG2310310383000 | 1 | 160 | 25 | 6.35 | 100% | 100% | 0% | 10% | 0% | 0% | 0% | PROPANE | NO
ALP/11/B/H-EP/EI/449 | A | HP ECON 5 DRAIN LINE 2 | 1542874-D1E3-1673 | 5/7 | 11HAC54BR202 | W60 | SW | F | 1 | 6.35 | AXD-1.2 Rev.1 | W213 | 2025-06-16 |  |  | 108598 | 2025-06-16 | TEE | SA-105 | C37587 | ALPL10073 | 1 | CL 6000 | 25 | 6.35 | 1 | PIPE SMLS | SA-106 C | 2-62156 | ALPL10013 | 1 | 160 | 25 | 6.35 | 100% | 100% | 0% | 10% | 0% | 0% | 0% | PROPANE | NO
ALP/11/B/H-EP/EI/449 | A | HP ECON 5 DRAIN LINE 2 | 1542874-D1E3-1673 | 5/7 | 11HAC54BR202 | W61 | SW | F | 1 | 6.35 | AXD-1.2 Rev.1 | W414 | 2025-09-04 |  |  | 108648 | 2025-09-04 | PIPE SMLS | SA-106 C | 2-62156 | ALPL10013 | 1 | 160 | 25 | 6.35 | 2 | TEE | SA-105 | C37587 | ALPL10073 | 1 | CL 6000 | 25 | 6.35 | 100% | 100% | 0% | 10% | 0% | 0% | 0% | PROPANE | NO
ALP/11/B/H-EP/EI/449 | A | HP ECON 5 DRAIN LINE 2 | 1542874-D1E3-1673 | 5/7 | 11HAC54BR202 | W62 | SW | F | 1 | 6.35 | AXD-1.2 Rev.1 | W414 | 2025-09-04 |  |  | 108648 | 2025-09-04 | TEE | SA-105 | C37587 | ALPL10073 | 1 | CL 6000 | 25 | 6.35 | TP-MODULE | PIPE | SA-106 C | 13323114 | SWJMG2310310383000 | 1 | 160 | 25 | 6.35 | 100% | 100% | 0% | 10% | 0% | 0% | 0% | PROPANE | NO
ALP/11/B/H-EP/EI/449 | A | HP ECON 5 DRAIN LINE 2 | 1542874-D1E3-1673 | 5/7 | 11HAC54BR202 | W63 | SW | F | 1 | 6.35 | AXD-1.2 Rev.1 | W213 | 2025-06-16 |  |  | 108598 | 2025-06-16 | TEE | SA-105 | C37587 | ALPL10073 | 1 | CL 6000 | 25 | 6.35 | 1 | PIPE SMLS | SA-106 C | 2-62156 | ALPL10013 | 1 | 160 | 25 | 6.35 | 100% | 100% | 0% | 10% | 0% | 0% | 0% | PROPANE | NO
ALP/11/B/H-EP/EI/449 | A | HP ECON 5 DRAIN LINE 2 | 1542874-D1E3-1673 | 5/7 | 11HAC54BR202 | W64 | SW | F | 1 | 6.35 | AXD-1.2 Rev.1 | W414 | 2025-09-04 |  |  | 108648 | 2025-09-04 | PIPE SMLS | SA-106 C | 2-62156 | ALPL10013 | 1 | 160 | 25 | 6.35 | 2 | TEE | SA-105 | C37587 | ALPL10073 | 1 | CL 6000 | 25 | 6.35 | 100% | 100% | 0% | 10% | 0% | 0% | 0% | PROPANE | NO
ALP/11/B/H-EP/EI/449 | A | HP ECON 5 DRAIN LINE 2 | 1542874-D1E3-1673 | 5/7 | 11HAC54BR202 | W65 | SW | F | 1 | 6.35 | AXD-1.2 Rev.1 | W414 | 2025-09-04 |  |  | 108648 | 2025-09-04 | TEE | SA-105 | C37587 | ALPL10073 | 1 | CL 6000 | 25 | 6.35 | TP-MODULE | PIPE | SA-106 C | 13323114 | SWJMG2310310383000 | 1 | 160 | 25 | 6.35 | 100% | 100% | 0% | 10% | 0% | 0% | 0% | PROPANE | NO
ALP/11/B/H-EP/EI/449 | A | HP ECON 5 DRAIN LINE 2 | 1542874-D1E3-1673 | 5/7 | 11HAC54BR202 | W66 | SW | F | 1 | 6.35 | AXD-1.2 Rev.1 | W213 | 2025-06-16 |  |  | 108598 | 2025-06-16 | TEE | SA-105 | C37587 | ALPL10073 | 1 | CL 6000 | 25 | 6.35 | 1 | PIPE SMLS | SA-106 C | 2-62156 | ALPL10013 | 1 | 160 | 25 | 6.35 | 100% | 100% | 0% | 10% | 0% | 0% | 0% | PROPANE | NO
ALP/11/B/H-EP/EI/449 | A | HP ECON 5 DRAIN LINE 2 | 1542874-D1E3-1673 | 5/7 | 11HAC54BR202 | W67 | SW | F | 1 | 6.35 | AXD-1.2 Rev.1 | W414 | 2025-09-04 |  |  | 108648 | 2025-09-04 | PIPE SMLS | SA-106 C | 2-62156 | ALPL10013 | 1 | 160 | 25 | 6.35 | 3 | 90D ELBOW | SA-105 | D05199 | ALPL10071 | 1 | CL 6000 | 25 | 6.35 | 100% | 100% | 0% | 10% | 0% | 0% | 0% | PROPANE | NO
ALP/11/B/H-EP/EI/449 | A | HP ECON 5 DRAIN LINE 2 | 1542874-D1E3-1673 | 5/7 | 11HAC54BR202 | W68 | SW | F | 1 | 6.35 | AXD-1.2 Rev.1 | W414 | 2025-09-04 |  |  | 108648 | 2025-09-04 | 90D ELBOW | SA-105 | D05199 | ALPL10071 | 1 | CL 6000 | 25 | 6.35 | TP-MODULE | PIPE | SA-106 C | 13323114 | SWJMG2310310383000 | 1 | 160 | 25 | 6.35 | 100% | 100% | 0% | 10% | 0% | 0% | 0% | PROPANE | NO
ALP/11/B/H-EP/EI/449 | A | HP ECON 5 DRAIN LINE 2 | 1542874-D1E3-1673 | 5/7 | 11HAC54BR202 | W69 | SW | F | 1 | 6.35 | AXD-1.2 Rev.1 | W213 | 2025-06-16 |  |  | 108598 | 2025-06-16 | TEE | SA-105 | C37587 | ALPL10073 | 1 | CL 6000 | 25 | 6.35 | 1 | PIPE SMLS | SA-106 C | 2-62156 | ALPL10013 | 1 | 160 | 25 | 6.35 | 100% | 100% | 0% | 10% | 0% | 0% | 0% | PROPANE | NO
ALP/11/B/H-EP/EI/449 | A | HP ECON 5 DRAIN LINE 2 | 1542874-D1E3-1673 | 5/7 | 11HAC54BR202 | W70 | SW | F | 1 | 6.35 | AXD-1.2 Rev.1 | W413 | 2025-10-29 |  |  | 108648 | 2025-10-29 | TEE | SA-105 | C37587 | ALPL10073 | 1 | CL 6000 | 25 | 6.35 | 1 | PIPE SMLS | SA-106 C | 2-62156 | ALPL10013 | 1 | 160 | 25 | 6.35 | 100% | 100% | 0% | 10% | 0% | 0% | 0% | PROPANE | NO
ALP/11/B/H-EP/EI/449 | A | HP ECON 5 DRAIN LINE 2 | 1542874-D1E3-1673 | 5/7 | 11HAC54BR202 | W71 | SW | F | 1 | 6.35 | AXD-1.2 Rev.1 | W213 | 2025-06-16 |  |  | 108598 | 2025-06-16 | PIPE SMLS | SA-106 C | 2-62156 | ALPL10013 | 1 | 160 | 25 | 6.35 | 3 | 90D ELBOW | SA-105 | D05199 | ALPL10071 | 1 | CL 6000 | 25 | 6.35 | 100% | 100% | 0% | 10% | 0% | 0% | 0% | PROPANE | NO
ALP/11/B/H-EP/EI/449 | A | HP ECON 5 DRAIN LINE 2 | 1542874-D1E3-1673 | 5/7 | 11HAC54BR202 | W72 | SW | F | 1 | 6.35 | AXD-1.2 Rev.1 | W213 | 2025-06-16 |  |  | 108598 | 2025-06-16 | 90D ELBOW | SA-105 | D05199 | ALPL10071 | 1 | CL 6000 | 25 | 6.35 | 1 | PIPE SMLS | SA-106 C | 2-62156 | ALPL10013 | 1 | 160 | 25 | 6.35 | 100% | 100% | 0% | 10% | 0% | 0% | 0% | PROPANE | NO
ALP/11/B/H-EP/EI/449 | A | HP ECON 5 DRAIN LINE 2 | 1542874-D1E3-1673 | 5/7 | 11HAC54BR202 | W73 | SW | F | 1 | 6.35 | AXD-1.2 Rev.1 | W213 | 2025-06-16 |  |  | 108598 | 2025-06-16 | PIPE SMLS | SA-106 C | 2-62156 | ALPL10013 | 1 | 160 | 25 | 6.35 | 2 | TEE | SA-105 | C37587 | ALPL10073 | 1 | CL 6000 | 25 | 6.35 | 100% | 100% | 0% | 10% | 0% | 0% | 0% | PROPANE | NO
ALP/11/B/H-EP/EI/449 | A | HP ECON 5 DRAIN LINE 2 | 1542874-D1E3-1673 | 5/7 | 11HAC54BR202 | W74 | SW | F | 1 | 6.35 | AXD-1.2 Rev.1 | W213 | 2025-06-16 |  |  | 108598 | 2025-06-16 | TEE | SA-105 | C37587 | ALPL10073 | 1 | CL 6000 | 25 | 6.35 | 1 | PIPE SMLS | SA-106 C | 2-62156 | ALPL10013 | 1 | 160 | 25 | 6.35 | 100% | 100% | 0% | 10% | 0% | 0% | 0% | PROPANE | NO
ALP/11/B/H-EP/EI/449 | A | HP ECON 5 DRAIN LINE 2 | 1542874-D1E3-1673 | 5/7 | 11HAC54BR202 | W75 | SW | F | 1 | 6.35 | AXD-1.2 Rev.1 | W414 | 2025-09-03 |  |  | 108648 | 2025-09-03 | PIPE SMLS | SA-106 C | 2-62156 | ALPL10013 | 1 | 160 | 25 | 6.35 | 3 | TEE | SA-105 | C37587 | ALPL10073 | 1 | CL 6000 | 25 | 6.35 | 100% | 100% | 0% | 10% | 0% | 0% | 0% | PROPANE | NO
ALP/11/B/H-EP/EI/449 | A | HP ECON 5 DRAIN LINE 2 | 1542874-D1E3-1673 | 5/7 | 11HAC54BR202 | W76 | SW | F | 1 | 6.35 | AXD-1.2 Rev.1 | W414 | 2025-09-03 |  |  | 108648 | 2025-09-03 | TEE | SA-105 | C37587 | ALPL10073 | 1 | CL 6000 | 25 | 6.35 | TP-MODULE | PIPE | SA-106 C | 13323114 | SWJMG2310310383000 | 1 | 160 | 25 | 6.35 | 100% | 100% | 0% | 10% | 0% | 0% | 0% | PROPANE | NO
ALP/11/B/H-EP/EI/449 | A | HP ECON 5 DRAIN LINE 2 | 1542874-D1E3-1673 | 5/7 | 11HAC54BR202 | W77 | SW | F | 1 | 6.35 | AXD-1.2 Rev.1 | W268 | 2025-06-16 |  |  | 108598 | 2025-06-16 | TEE | SA-105 | C37587 | ALPL10073 | 1 | CL 6000 | 25 | 6.35 | 1 | PIPE SMLS | SA-106 C | 2-62156 | ALPL10013 | 1 | 160 | 25 | 6.35 | 100% | 100% | 0% | 10% | 0% | 0% | 0% | PROPANE | NO
ALP/11/B/H-EP/EI/449 | A | HP ECON 5 DRAIN LINE 2 | 1542874-D1E3-1673 | 5/7 | 11HAC54BR202 | W78 | SW | F | 1 | 6.35 | AXD-1.2 Rev.1 | W414 | 2025-09-03 |  |  | 108648 | 2025-09-03 | PIPE SMLS | SA-106 C | 2-62156 | ALPL10013 | 1 | 160 | 25 | 6.35 | 3 | TEE | SA-105 | C37587 | ALPL10073 | 1 | CL 6000 | 25 | 6.35 | 100% | 100% | 0% | 10% | 0% | 0% | 0% | PROPANE | NO
ALP/11/B/H-EP/EI/449 | A | HP ECON 5 DRAIN LINE 2 | 1542874-D1E3-1673 | 5/7 | 11HAC54BR202 | W79 | SW | F | 1 | 6.35 | AXD-1.2 Rev.1 | W414 | 2025-09-03 |  |  | 108648 | 2025-09-03 | TEE | SA-105 | C37587 | ALPL10073 | 1 | CL 6000 | 25 | 6.35 | TP-MODULE | PIPE | SA-106 C | 13323114 | SWJMG2310310383000 | 1 | 160 | 25 | 6.35 | 100% | 100% | 0% | 10% | 0% | 0% | 0% | PROPANE | NO
ALP/11/B/H-EP/EI/449 | A | HP ECON 5 DRAIN LINE 2 | 1542874-D1E3-1673 | 5/7 | 11HAC54BR202 | W80 | SW | F | 1 | 6.35 | AXD-1.2 Rev.1 | W268 | 2025-06-16 |  |  | 108598 | 2025-06-16 | TEE | SA-105 | C37587 | ALPL10073 | 1 | CL 6000 | 25 | 6.35 | 1 | PIPE SMLS | SA-106 C | 2-62156 | ALPL10013 | 1 | 160 | 25 | 6.35 | 100% | 100% | 0% | 10% | 0% | 0% | 0% | PROPANE | NO
ALP/11/B/H-EP/EI/449 | A | HP ECON 5 DRAIN LINE 2 | 1542874-D1E3-1673 | 5/7 | 11HAC54BR202 | W81 | SW | F | 1 | 6.35 | AXD-1.2 Rev.1 | W414 | 2025-09-03 |  |  | 108648 | 2025-09-03 | PIPE SMLS | SA-106 C | 2-62156 | ALPL10013 | 1 | 160 | 25 | 6.35 | 2 | TEE | SA-105 | C37587 | ALPL10073 | 1 | CL 6000 | 25 | 6.35 | 100% | 100% | 0% | 10% | 0% | 0% | 0% | PROPANE | NO
ALP/11/B/H-EP/EI/449 | A | HP ECON 5 DRAIN LINE 2 | 1542874-D1E3-1673 | 5/7 | 11HAC54BR202 | W82 | SW | F | 1 | 6.35 | AXD-1.2 Rev.1 | W414 | 2025-09-03 |  |  | 108648 | 2025-09-03 | TEE | SA-105 | C37587 | ALPL10073 | 1 | CL 6000 | 25 | 6.35 | TP-MODULE | PIPE | SA-106 C | 13323114 | SWJMG2310310383000 | 1 | 160 | 25 | 6.35 | 100% | 100% | 0% | 10% | 0% | 0% | 0% | PROPANE | NO
ALP/11/B/H-EP/EI/449 | A | HP ECON 5 DRAIN LINE 2 | 1542874-D1E3-1673 | 5/7 | 11HAC54BR202 | W83 | SW | F | 1 | 6.35 | AXD-1.2 Rev.1 | W268 | 2025-06-16 |  |  | 108598 | 2025-06-16 | TEE | SA-105 | C37587 | ALPL10073 | 1 | CL 6000 | 25 | 6.35 | 1 | PIPE SMLS | SA-106 C | 2-62156 | ALPL10013 | 1 | 160 | 25 | 6.35 | 100% | 100% | 0% | 10% | 0% | 0% | 0% | PROPANE | NO
ALP/11/B/H-EP/EI/449 | A | HP ECON 5 DRAIN LINE 2 | 1542874-D1E3-1673 | 5/7 | 11HAC54BR202 | W84 | SW | F | 1 | 6.35 | AXD-1.2 Rev.1 | W414 | 2025-09-03 |  |  | 108648 | 2025-09-03 | PIPE SMLS | SA-106 C | 2-62156 | ALPL10013 | 1 | 160 | 25 | 6.35 | 3 | 90D ELBOW | SA-105 | D05199 | ALPL10071 | 1 | CL 6000 | 25 | 6.35 | 100% | 100% | 0% | 10% | 0% | 0% | 0% | PROPANE | NO
ALP/11/B/H-EP/EI/449 | A | HP ECON 5 DRAIN LINE 2 | 1542874-D1E3-1673 | 5/7 | 11HAC54BR202 | W85 | SW | F | 1 | 6.35 | AXD-1.2 Rev.1 | W414 | 2025-09-03 |  |  | 108648 | 2025-09-03 | 90D ELBOW | SA-105 | D05199 | ALPL10071 | 1 | CL 6000 | 25 | 6.35 | TP-MODULE | PIPE | SA-106 C | 13323114 | SWJMG2310310383000 | 1 | 160 | 25 | 6.35 | 100% | 100% | 0% | 10% | 0% | 0% | 0% | PROPANE | NO
ALP/11/B/H-EP/EI/449 | A | HP ECON 5 DRAIN LINE 2 | 1542874-D1E3-1673 | 5/7 | 11HAC54BR202 | W86 | SW | F | 1 | 6.35 | AXD-1.2 Rev.1 | W213 | 2025-06-16 |  |  | 108598 | 2025-06-16 | TEE | SA-105 | C37587 | ALPL10073 | 1 | CL 6000 | 25 | 6.35 | 1 | PIPE SMLS | SA-106 C | 2-62156 | ALPL10013 | 1 | 160 | 25 | 6.35 | 100% | 100% | 0% | 10% | 0% | 0% | 0% | PROPANE | NO
ALP/11/B/H-EP/EI/449 | A | HP ECON 5 DRAIN LINE 2 | 1542874-D1E3-1673 | 6/7 | 11HAC54BR202 | W87 | SW | F | 1 | 6.35 | AXD-1.2 Rev.1 | W414 | 2025-09-04 |  |  | 108648 | 2025-09-04 | PIPE SMLS | SA-106 C | 2-62156 | ALPL10013 | 1 | 160 | 25 | 6.35 | 2 | TEE | SA-105 | C37587 | ALPL10073 | 1 | CL 6000 | 25 | 6.35 | 100% | 100% | 0% | 10% | 0% | 0% | 0% | PROPANE | NO
ALP/11/B/H-EP/EI/449 | A | HP ECON 5 DRAIN LINE 2 | 1542874-D1E3-1673 | 6/7 | 11HAC54BR202 | W88 | SW | F | 1 | 6.35 | AXD-1.2 Rev.1 | W414 | 2025-09-04 |  |  | 108648 | 2025-09-04 | TEE | SA-105 | C37587 | ALPL10073 | 1 | CL 6000 | 25 | 6.35 | TP-MODULE | PIPE | SA-106 C | 13323114 | SWJMG2310310383000 | 1 | 160 | 25 | 6.35 | 100% | 100% | 0% | 10% | 0% | 0% | 0% | PROPANE | NO
ALP/11/B/H-EP/EI/449 | A | HP ECON 5 DRAIN LINE 2 | 1542874-D1E3-1673 | 6/7 | 11HAC54BR202 | W89 | SW | F | 1 | 6.35 | AXD-1.2 Rev.1 | W414 | 2025-09-04 |  |  | 108648 | 2025-09-04 | TEE | SA-105 | C37587 | ALPL10073 | 1 | CL 6000 | 25 | 6.35 | 1 | PIPE SMLS | SA-106 C | 2-62156 | ALPL10013 | 1 | 160 | 25 | 6.35 | 100% | 100% | 0% | 10% | 0% | 0% | 0% | PROPANE | NO
ALP/11/B/H-EP/EI/449 | A | HP ECON 5 DRAIN LINE 2 | 1542874-D1E3-1673 | 6/7 | 11HAC54BR202 | W90 | SW | F | 1 | 6.35 | AXD-1.2 Rev.1 | W213 | 2025-06-17 |  |  | 108598 | 2025-06-17 | PIPE SMLS | SA-106 C | 2-62156 | ALPL10013 | 1 | 160 | 25 | 6.35 | 2 | TEE | SA-105 | C37587 | ALPL10073 | 1 | CL 6000 | 25 | 6.35 | 100% | 100% | 0% | 10% | 0% | 0% | 0% | PROPANE | NO
ALP/11/B/H-EP/EI/449 | A | HP ECON 5 DRAIN LINE 2 | 1542874-D1E3-1673 | 6/7 | 11HAC54BR202 | W91 | SW | F | 1 | 6.35 | AXD-1.2 Rev.1 | W414 | 2025-09-04 |  |  | 108648 | 2025-09-04 | TEE | SA-105 | C37587 | ALPL10073 | 1 | CL 6000 | 25 | 6.35 | TP-MODULE | PIPE | SA-106 C | 13323114 | SWJMG2310310383000 | 1 | 160 | 25 | 6.35 | 100% | 100% | 0% | 10% | 0% | 0% | 0% | PROPANE | NO
ALP/11/B/H-EP/EI/449 | A | HP ECON 5 DRAIN LINE 2 | 1542874-D1E3-1673 | 6/7 | 11HAC54BR202 | W92 | SW | F | 1 | 6.35 | AXD-1.2 Rev.1 | W414 | 2025-09-03 |  |  | 108648 | 2025-09-03 | TEE | SA-105 | C37587 | ALPL10073 | 1 | CL 6000 | 25 | 6.35 | 1 | PIPE SMLS | SA-106 C | 2-62156 | ALPL10013 | 1 | 160 | 25 | 6.35 | 100% | 100% | 0% | 10% | 0% | 0% | 0% | PROPANE | NO
ALP/11/B/H-EP/EI/449 | A | HP ECON 5 DRAIN LINE 2 | 1542874-D1E3-1673 | 6/7 | 11HAC54BR202 | W93 | SW | F | 1 | 6.35 | AXD-1.2 Rev.1 | W213 | 2025-06-17 |  |  | 108598 | 2025-06-17 | PIPE SMLS | SA-106 C | 2-62156 | ALPL10013 | 1 | 160 | 25 | 6.35 | 2 | TEE | SA-105 | C37587 | ALPL10073 | 1 | CL 6000 | 25 | 6.35 | 100% | 100% | 0% | 10% | 0% | 0% | 0% | PROPANE | NO
ALP/11/B/H-EP/EI/449 | A | HP ECON 5 DRAIN LINE 2 | 1542874-D1E3-1673 | 6/7 | 11HAC54BR202 | W94 | SW | F | 1 | 6.35 | AXD-1.2 Rev.1 | W414 | 2025-09-03 |  |  | 108648 | 2025-09-03 | TEE | SA-105 | C37587 | ALPL10073 | 1 | CL 6000 | 25 | 6.35 | TP-MODULE | PIPE | SA-106 C | 13323114 | SWJMG2310310383000 | 1 | 160 | 25 | 6.35 | 100% | 100% | 0% | 10% | 0% | 0% | 0% | PROPANE | NO
ALP/11/B/H-EP/EI/449 | A | HP ECON 5 DRAIN LINE 2 | 1542874-D1E3-1673 | 6/7 | 11HAC54BR202 | W95 | SW | F | 1 | 6.35 | AXD-1.2 Rev.1 | W414 | 2025-09-03 |  |  | 108648 | 2025-09-03 | TEE | SA-105 | C37587 | ALPL10073 | 1 | CL 6000 | 25 | 6.35 | 1 | PIPE SMLS | SA-106 C | 2-62156 | ALPL10013 | 1 | 160 | 25 | 6.35 | 100% | 100% | 0% | 10% | 0% | 0% | 0% | PROPANE | NO
ALP/11/B/H-EP/EI/449 | A | HP ECON 5 DRAIN LINE 2 | 1542874-D1E3-1673 | 6/7 | 11HAC54BR202 | W96 | SW | F | 1 | 6.35 | AXD-1.2 Rev.1 | W213 | 2025-06-17 |  |  | 108598 | 2025-06-17 | PIPE SMLS | SA-106 C | 2-62156 | ALPL10013 | 1 | 160 | 25 | 6.35 | 3 | 90D ELBOW | SA-105 | D05199 | ALPL10071 | 1 | CL 6000 | 25 | 6.35 | 100% | 100% | 0% | 10% | 0% | 0% | 0% | PROPANE | NO
ALP/11/B/H-EP/EI/449 | A | HP ECON 5 DRAIN LINE 2 | 1542874-D1E3-1673 | 6/7 | 11HAC54BR202 | W97 | SW | F | 1 | 6.35 | AXD-1.2 Rev.1 | W414 | 2025-09-03 |  |  | 108648 | 2025-09-03 | 90D ELBOW | SA-105 | D05199 | ALPL10071 | 1 | CL 6000 | 25 | 6.35 | TP-MODULE | PIPE | SA-106 C | 13323114 | SWJMG2310310383000 | 1 | 160 | 25 | 6.35 | 100% | 100% | 0% | 10% | 0% | 0% | 0% | PROPANE | NO
ALP/11/B/H-EP/EI/449 | A | HP ECON 5 DRAIN LINE 2 | 1542874-D1E3-1673 | 7/7 | 11HAC54BR202 | W98 | SW | F | 1 | 6.35 | AXD-1.2 Rev.1 | W414 | 2025-09-03 |  |  | 108648 | 2025-09-03 | PIPE SMLS | SA-106 C | 2-62156 | ALPL10013 | 1 | 160 | 25 | 6.35 | 2 | TEE | SA-105 | C37587 | ALPL10073 | 1 | CL 6000 | 25 | 6.35 | 100% | 100% | 0% | 10% | 0% | 0% | 0% | PROPANE | NO
ALP/11/B/H-EP/EI/449 | A | HP ECON 5 DRAIN LINE 2 | 1542874-D1E3-1673 | 7/7 | 11HAC54BR202 | W99 | SW | F | 1 | 6.35 | AXD-1.2 Rev.1 | W414 | 2025-09-03 |  |  | 108648 | 2025-09-03 | TEE | SA-105 | C37587 | ALPL10073 | 1 | CL 6000 | 25 | 6.35 | TP-MODULE | PIPE | SA-106 C | 13323114 | SWJMG2310310383000 | 1 | 160 | 25 | 6.35 | 100% | 100% | 0% | 10% | 0% | 0% | 0% | PROPANE | NO
ALP/11/B/H-EP/EI/449 | A | HP ECON 5 DRAIN LINE 2 | 1542874-D1E3-1673 | 7/7 | 11HAC54BR202 | W100 | SW | F | 1 | 6.35 | AXD-1.2 Rev.1 | W268 | 2025-06-17 |  |  | 108598 | 2025-06-17 | TEE | SA-105 | C37587 | ALPL10073 | 1 | CL 6000 | 25 | 6.35 | 1 | PIPE SMLS | SA-106 C | 2-62156 | ALPL10013 | 1 | 160 | 25 | 6.35 | 100% | 100% | 0% | 10% | 0% | 0% | 0% | PROPANE | NO
ALP/11/B/H-EP/EI/449 | A | HP ECON 5 DRAIN LINE 2 | 1542874-D1E3-1673 | 7/7 | 11HAC54BR202 | W101 | SW | F | 1 | 6.35 | AXD-1.2 Rev.1 | W413 | 2025-11-25 |  |  | 108648 | 2025-11-25 | PIPE SMLS | SA-106 C | 2-62156 | ALPL10013 | 1 | 160 | 25 | 6.35 | 2 | TEE | SA-105 | C37587 | ALPL10073 | 1 | CL 6000 | 25 | 6.35 | 100% | 100% | 0% | 10% | 0% | 0% | 0% | PROPANE | NO
ALP/11/B/H-EP/EI/449 | A | HP ECON 5 DRAIN LINE 2 | 1542874-D1E3-1673 | 7/7 | 11HAC54BR202 | W102 | SW | F | 1 | 6.35 | AXD-1.2 Rev.1 | W420 | 2025-09-02 |  |  | 108648 | 2025-09-02 | TEE | SA-105 | C37587 | ALPL10073 | 1 | CL 6000 | 25 | 6.35 | TP-MODULE | PIPE | SA-106 C | 13323114 | SWJMG2310310383000 | 1 | 160 | 25 | 6.35 | 100% | 100% | 0% | 10% | 0% | 0% | 0% | PROPANE | NO
ALP/11/B/H-EP/EI/449 | A | HP ECON 5 DRAIN LINE 2 | 1542874-D1E3-1673 | 7/7 | 11HAC54BR202 | W103 | SW | F | 1 | 6.35 | AXD-1.2 Rev.1 | W268 | 2025-06-17 |  |  | 108598 | 2025-06-17 | TEE | SA-105 | C37587 | ALPL10073 | 1 | CL 6000 | 25 | 6.35 | 1 | PIPE SMLS | SA-106 C | 2-62156 | ALPL10013 | 1 | 160 | 25 | 6.35 | 100% | 100% | 0% | 10% | 0% | 0% | 0% | PROPANE | NO
ALP/11/B/H-EP/EI/449 | A | HP ECON 5 DRAIN LINE 2 | 1542874-D1E3-1673 | 7/7 | 11HAC54BR202 | W104 | SW | F | 1 | 6.35 | AXD-1.2 Rev.1 | W420 | 2025-09-02 |  |  | 108648 | 2025-09-02 | PIPE SMLS | SA-106 C | 2-62156 | ALPL10013 | 1 | 160 | 25 | 6.35 | 2 | TEE | SA-105 | C37587 | ALPL10073 | 1 | CL 6000 | 25 | 6.35 | 100% | 100% | 0% | 10% | 0% | 0% | 0% | PROPANE | NO
ALP/11/B/H-EP/EI/449 | A | HP ECON 5 DRAIN LINE 2 | 1542874-D1E3-1673 | 7/7 | 11HAC54BR202 | W105 | SW | F | 1 | 6.35 | AXD-1.2 Rev.1 | W420 | 2025-09-02 |  |  | 108648 | 2025-09-02 | TEE | SA-105 | C37587 | ALPL10073 | 1 | CL 6000 | 25 | 6.35 | TP-MODULE | PIPE | SA-106 C | 13323114 | SWJMG2310310383000 | 1 | 160 | 25 | 6.35 | 100% | 100% | 0% | 10% | 0% | 0% | 0% | PROPANE | NO
ALP/11/B/H-EP/EI/449 | A | HP ECON 5 DRAIN LINE 2 | 1542874-D1E3-1673 | 7/7 | 11HAC54BR202 | W106 | SW | F | 1 | 6.35 | AXD-1.2 Rev.1 | W268 | 2025-06-17 |  |  | 108598 | 2025-06-17 | TEE | SA-105 | C37587 | ALPL10073 | 1 | CL 6000 | 25 | 6.35 | 1 | PIPE SMLS | SA-106 C | 2-62156 | ALPL10013 | 1 | 160 | 25 | 6.35 | 100% | 100% | 0% | 10% | 0% | 0% | 0% | PROPANE | NO
ALP/11/B/H-EP/EI/449 | A | HP ECON 5 DRAIN LINE 2 | 1542874-D1E3-1673 | 7/7 | 11HAC54BR202 | W107 | SW | F | 1 | 6.35 | AXD-1.2 Rev.1 | W420 | 2025-09-02 |  |  | 108648 | 2025-09-02 | PIPE SMLS | SA-106 C | 2-62156 | ALPL10013 | 1 | 160 | 25 | 6.35 | 3 | 90D ELBOW | SA-105 | D05199 | ALPL10071 | 1 | CL 6000 | 25 | 6.35 | 100% | 100% | 0% | 10% | 0% | 0% | 0% | PROPANE | NO
ALP/11/B/H-EP/EI/449 | A | HP ECON 5 DRAIN LINE 2 | 1542874-D1E3-1673 | 7/7 | 11HAC54BR202 | W108 | SW | F | 1 | 6.35 | AXD-1.2 Rev.1 | W420 | 2025-09-02 |  |  | 108648 | 2025-09-02 | 90D ELBOW | SA-105 | D05199 | ALPL10071 | 1 | CL 6000 | 25 | 6.35 | TP-MODULE | PIPE | SA-106 C | 13323114 | SWJMG2310310383000 | 1 | 160 | 25 | 6.35 | 100% | 100% | 0% | 10% | 0% | 0% | 0% | PROPANE | NO
ALP/11/B/H-EP/EI/450 | A | HP ECON 5 DRAIN LINE 1 | 1542874-D1E3-1674 | 1/6 | 11HAC54BR201 | W1 | SW | F | 1 | 6.35 | AXD-1.2 Rev.1 | W420 | 2025-09-02 |  |  | 108648 | 2025-09-02 | PIPE | SA-106 C | 13323114 | SWJMG2310310383000 | 1 | 160 | 25 | 6.35 | 3 | 90D ELBOW | SA-105 | D05199 | ALPL10071 | 1 | CL 6000 | 25 | 6.35 | 100% | 100% | 0% | 10% | 0% | 0% | 0% | PROPANE | NO
ALP/11/B/H-EP/EI/450 | A | HP ECON 5 DRAIN LINE 1 | 1542874-D1E3-1674 | 1/6 | 11HAC54BR201 | W2 | SW | F | 1 | 6.35 | AXD-1.2 Rev.1 | W420 | 2025-09-02 |  |  | 108648 | 2025-09-02 | 90D ELBOW | SA-105 | D05199 | ALPL10071 | 1 | CL 6000 | 25 | 6.35 | 1 | PIPE SMLS | SA-106 C | 2-62156 | ALPL10013 | 1 | 160 | 25 | 6.35 | 100% | 100% | 0% | 10% | 0% | 0% | 0% | PROPANE | NO
ALP/11/B/H-EP/EI/450 | A | HP ECON 5 DRAIN LINE 1 | 1542874-D1E3-1674 | 1/6 | 11HAC54BR201 | W3 | SW | F | 1 | 6.35 | AXD-1.2 Rev.1 | W268 | 2025-06-17 |  |  | 108598 | 2025-06-17 | PIPE SMLS | SA-106 C | 2-62156 | ALPL10013 | 1 | 160 | 25 | 6.35 | 2 | TEE | SA-105 | C37587 | ALPL10073 | 1 | CL 6000 | 25 | 6.35 | 100% | 100% | 0% | 10% | 0% | 0% | 0% | PROPANE | NO
ALP/11/B/H-EP/EI/450 | A | HP ECON 5 DRAIN LINE 1 | 1542874-D1E3-1674 | 1/6 | 11HAC54BR201 | W4 | SW | F | 1 | 6.35 | AXD-1.2 Rev.1 | W420 | 2025-09-02 |  |  | 108648 | 2025-09-02 | TEE | SA-105 | C37587 | ALPL10073 | 1 | CL 6000 | 25 | 6.35 | TP-MODULE | PIPE | SA-106 C | 13323114 | SWJMG2310310383000 | 1 | 160 | 25 | 6.35 | 100% | 100% | 0% | 10% | 0% | 0% | 0% | PROPANE | NO
ALP/11/B/H-EP/EI/450 | A | HP ECON 5 DRAIN LINE 1 | 1542874-D1E3-1674 | 1/6 | 11HAC54BR201 | W5 | SW | F | 1 | 6.35 | AXD-1.2 Rev.1 | W420 | 2025-09-02 |  |  | 108648 | 2025-09-02 | TEE | SA-105 | C37587 | ALPL10073 | 1 | CL 6000 | 25 | 6.35 | 1 | PIPE SMLS | SA-106 C | 2-62156 | ALPL10013 | 1 | 160 | 25 | 6.35 | 100% | 100% | 0% | 10% | 0% | 0% | 0% | PROPANE | NO
ALP/11/B/H-EP/EI/450 | A | HP ECON 5 DRAIN LINE 1 | 1542874-D1E3-1674 | 1/6 | 11HAC54BR201 | W6 | SW | F | 1 | 6.35 | AXD-1.2 Rev.1 | W268 | 2025-06-17 |  |  | 108598 | 2025-06-17 | PIPE SMLS | SA-106 C | 2-62156 | ALPL10013 | 1 | 160 | 25 | 6.35 | 2 | TEE | SA-105 | C37587 | ALPL10073 | 1 | CL 6000 | 25 | 6.35 | 100% | 100% | 0% | 10% | 0% | 0% | 0% | PROPANE | NO
ALP/11/B/H-EP/EI/450 | A | HP ECON 5 DRAIN LINE 1 | 1542874-D1E3-1674 | 1/6 | 11HAC54BR201 | W7 | SW | F | 1 | 6.35 | AXD-1.2 Rev.1 | W420 | 2025-09-02 |  |  | 108648 | 2025-09-02 | TEE | SA-105 | C37587 | ALPL10073 | 1 | CL 6000 | 25 | 6.35 | TP-MODULE | PIPE | SA-106 C | 13323114 | SWJMG2310310383000 | 1 | 160 | 25 | 6.35 | 100% | 100% | 0% | 10% | 0% | 0% | 0% | PROPANE | NO
ALP/11/B/H-EP/EI/450 | A | HP ECON 5 DRAIN LINE 1 | 1542874-D1E3-1674 | 1/6 | 11HAC54BR201 | W8 | SW | F | 1 | 6.35 | AXD-1.2 Rev.1 | W420 | 2025-09-02 |  |  | 108648 | 2025-09-02 | TEE | SA-105 | C37587 | ALPL10073 | 1 | CL 6000 | 25 | 6.35 | 1 | PIPE SMLS | SA-106 C | 2-62156 | ALPL10013 | 1 | 160 | 25 | 6.35 | 100% | 100% | 0% | 10% | 0% | 0% | 0% | PROPANE | NO
ALP/11/B/H-EP/EI/450 | A | HP ECON 5 DRAIN LINE 1 | 1542874-D1E3-1674 | 1/6 | 11HAC54BR201 | W9 | SW | F | 1 | 6.35 | AXD-1.2 Rev.1 | W268 | 2025-06-17 |  |  | 108598 | 2025-06-17 | PIPE SMLS | SA-106 C | 2-62156 | ALPL10013 | 1 | 160 | 25 | 6.35 | 2 | TEE | SA-105 | C37587 | ALPL10073 | 1 | CL 6000 | 25 | 6.35 | 100% | 100% | 0% | 10% | 0% | 0% | 0% | PROPANE | NO
ALP/11/B/H-EP/EI/450 | A | HP ECON 5 DRAIN LINE 1 | 1542874-D1E3-1674 | 1/6 | 11HAC54BR201 | W10 | SW | F | 1 | 6.35 | AXD-1.2 Rev.1 | W420 | 2025-09-01 |  |  | 108648 | 2025-09-01 | TEE | SA-105 | C37587 | ALPL10073 | 1 | CL 6000 | 25 | 6.35 | TP-MODULE | PIPE | SA-106 C | 13323114 | SWJMG2310310383000 | 1 | 160 | 25 | 6.35 | 100% | 100% | 0% | 10% | 0% | 0% | 0% | PROPANE | NO
ALP/11/B/H-EP/EI/450 | A | HP ECON 5 DRAIN LINE 1 | 1542874-D1E3-1674 | 1/6 | 11HAC54BR201 | W11 | SW | F | 1 | 6.35 | AXD-1.2 Rev.1 | W420 | 2025-09-02 |  |  | 108648 | 2025-09-02 | TEE | SA-105 | C37587 | ALPL10073 | 1 | CL 6000 | 25 | 6.35 | 1 | PIPE SMLS | SA-106 C | 2-62156 | ALPL10013 | 1 | 160 | 25 | 6.35 | 100% | 100% | 0% | 10% | 0% | 0% | 0% | PROPANE | NO
ALP/11/B/H-EP/EI/450 | A | HP ECON 5 DRAIN LINE 1 | 1542874-D1E3-1674 | 1/6 | 11HAC54BR201 | W12 | SW | F | 1 | 6.35 | AXD-1.2 Rev.1 | W268 | 2025-06-17 |  |  | 108598 | 2025-06-17 | PIPE SMLS | SA-106 C | 2-62156 | ALPL10013 | 1 | 160 | 25 | 6.35 | 2 | TEE | SA-105 | C37587 | ALPL10073 | 1 | CL 6000 | 25 | 6.35 | 100% | 100% | 0% | 10% | 0% | 0% | 0% | PROPANE | NO
ALP/11/B/H-EP/EI/450 | A | HP ECON 5 DRAIN LINE 1 | 1542874-D1E3-1674 | 1/6 | 11HAC54BR201 | W13 | SW | F | 1 | 6.35 | AXD-1.2 Rev.1 | W268 | 2025-06-17 |  |  | 108598 | 2025-06-17 | TEE | SA-105 | C37587 | ALPL10073 | 1 | CL 6000 | 25 | 6.35 | 1 | PIPE SMLS | SA-106 C | 2-62156 | ALPL10013 | 1 | 160 | 25 | 6.35 | 100% | 100% | 0% | 10% | 0% | 0% | 0% | PROPANE | NO
ALP/11/B/H-EP/EI/450 | A | HP ECON 5 DRAIN LINE 1 | 1542874-D1E3-1674 | 1/6 | 11HAC54BR201 | W14 | SW | F | 1 | 6.35 | AXD-1.2 Rev.1 | W268 | 2025-06-17 |  |  | 108598 | 2025-06-17 | PIPE SMLS | SA-106 C | 2-62156 | ALPL10013 | 1 | 160 | 25 | 6.35 | 3 | 90D ELBOW | SA-105 | D05199 | ALPL10071 | 1 | CL 6000 | 25 | 6.35 | 100% | 100% | 0% | 10% | 0% | 0% | 0% | PROPANE | NO
ALP/11/B/H-EP/EI/450 | A | HP ECON 5 DRAIN LINE 1 | 1542874-D1E3-1674 | 1/6 | 11HAC54BR201 | W15 | SW | F | 1 | 6.35 | AXD-1.2 Rev.1 | W420 | 2025-09-02 |  |  | 108648 | 2025-09-02 | 90D ELBOW | SA-105 | D05199 | ALPL10071 | 1 | CL 6000 | 25 | 6.35 | 1 | PIPE SMLS | SA-106 C | 2-62156 | ALPL10013 | 1 | 160 | 25 | 6.35 | 100% | 100% | 0% | 10% | 0% | 0% | 0% | PROPANE | NO
ALP/11/B/H-EP/EI/450 | A | HP ECON 5 DRAIN LINE 1 | 1542874-D1E3-1674 | 1/6 | 11HAC54BR201 | W16 | SW | F | 1 | 6.35 | AXD-1.2 Rev.1 | W213 | 2025-06-17 |  |  | 108598 | 2025-06-17 | PIPE SMLS | SA-106 C | 2-62156 | ALPL10013 | 1 | 160 | 25 | 6.35 | 2 | TEE | SA-105 | C37587 | ALPL10073 | 1 | CL 6000 | 25 | 6.35 | 100% | 100% | 0% | 10% | 0% | 0% | 0% | PROPANE | NO
ALP/11/B/H-EP/EI/450 | A | HP ECON 5 DRAIN LINE 1 | 1542874-D1E3-1674 | 1/6 | 11HAC54BR201 | W17 | SW | F | 1 | 6.35 | AXD-1.2 Rev.1 | W213 | 2025-06-17 |  |  | 108598 | 2025-06-17 | TEE | SA-105 | C37587 | ALPL10073 | 1 | CL 6000 | 25 | 6.35 | 1 | PIPE SMLS | SA-106 C | 2-62156 | ALPL10013 | 1 | 160 | 25 | 6.35 | 100% | 100% | 0% | 10% | 0% | 0% | 0% | PROPANE | NO
ALP/11/B/H-EP/EI/450 | A | HP ECON 5 DRAIN LINE 1 | 1542874-D1E3-1674 | 1/6 | 11HAC54BR201 | W18 | SW | F | 1 | 6.35 | AXD-1.2 Rev.1 | W413 | 2025-10-22 |  |  | 108598 | 2025-06-17 | PIPE SMLS | SA-106 C | 2-62156 | ALPL10013 | 1 | 160 | 25 | 6.35 | 3 | 90D ELBOW | SA-105 | D05199 | ALPL10071 | 1 | CL 6000 | 25 | 6.35 | 100% | 100% | 0% | 10% | 0% | 0% | 0% | PROPANE | NO
ALP/11/B/H-EP/EI/450 | A | HP ECON 5 DRAIN LINE 1 | 1542874-D1E3-1674 | 1/6 | 11HAC54BR201 | W18A | SW | F | 1 | 6.35 | AXD-1.2 Rev.1 | W413 | 2025-10-23 |  |  | 108648 | 2025-10-23 | PIPE SMLS | SA-106 C | 2-62156 | ALPL10013 | 1 | 160 | 25 | 6.35 | 3 | 90D ELBOW | SA-105 | D05199 | ALPL10071 | 1 | CL 6000 | 25 | 6.35 | 100% | 100% | 0% | 10% | 0% | 0% | 0% | PROPANE | NO
ALP/11/B/H-EP/EI/450 | A | HP ECON 5 DRAIN LINE 1 | 1542874-D1E3-1674 | 1/6 | 11HAC54BR201 | W19 | SW | F | 1 | 6.35 | AXD-1.2 Rev.1 | W268 | 2025-06-17 |  |  | 108598 | 2025-06-17 | 90D ELBOW | SA-105 | D05199 | ALPL10071 | 1 | CL 6000 | 25 | 6.35 | 1 | PIPE SMLS | SA-106 C | 2-62156 | ALPL10013 | 1 | 160 | 25 | 6.35 | 100% | 100% | 0% | 10% | 0% | 0% | 0% | PROPANE | NO
ALP/11/B/H-EP/EI/450 | A | HP ECON 5 DRAIN LINE 1 | 1542874-D1E3-1674 | 1/6 | 11HAC54BR201 | W20 | SW | F | 1 | 6.35 | AXD-1.2 Rev.1 | W268 | 2025-06-17 |  |  | 108598 | 2025-06-17 | PIPE SMLS | SA-106 C | 2-62156 | ALPL10013 | 1 | 160 | 25 | 6.35 | 3 | 90D ELBOW | SA-105 | D05199 | ALPL10071 | 1 | CL 6000 | 25 | 6.35 | 100% | 100% | 0% | 10% | 0% | 0% | 0% | PROPANE | NO
ALP/11/B/H-EP/EI/450 | A | HP ECON 5 DRAIN LINE 1 | 1542874-D1E3-1674 | 1/6 | 11HAC54BR201 | W21 | SW | F | 1 | 6.35 | AXD-1.2 Rev.1 | W268 | 2025-06-17 |  |  | 108598 | 2025-06-17 | 90D ELBOW | SA-105 | D05199 | ALPL10071 | 1 | CL 6000 | 25 | 6.35 | 1 | PIPE SMLS | SA-106 C | 2-62156 | ALPL10013 | 1 | 160 | 25 | 6.35 | 100% | 100% | 0% | 10% | 0% | 0% | 0% | PROPANE | NO
ALP/11/B/H-EP/EI/450 | A | HP ECON 5 DRAIN LINE 1 | 1542874-D1E3-1674 | 1/6 | 11HAC54BR201 | W22 | SW | F | 1 | 6.35 | AXD-1.2 Rev.1 | W268 | 2025-06-17 |  |  | 108598 | 2025-06-17 | PIPE SMLS | SA-106 C | 2-62156 | ALPL10013 | 1 | 160 | 25 | 6.35 | 3 | 90D ELBOW | SA-105 | D05199 | ALPL10071 | 1 | CL 6000 | 25 | 6.35 | 100% | 100% | 0% | 10% | 0% | 0% | 0% | PROPANE | NO
ALP/11/B/H-EP/EI/450 | A | HP ECON 5 DRAIN LINE 1 | 1542874-D1E3-1674 | 1/6 | 11HAC54BR201 | W23 | SW | F | 1 | 6.35 | AXD-1.2 Rev.1 | W213 | 2025-06-17 |  |  | 108598 | 2025-06-17 | TEE | SA-105 | C37587 | ALPL10073 | 1 | CL 6000 | 25 | 6.35 | 1 | PIPE SMLS | SA-106 C | 2-62156 | ALPL10013 | 1 | 160 | 25 | 6.35 | 100% | 100% | 0% | 10% | 0% | 0% | 0% | PROPANE | NO
ALP/11/B/H-EP/EI/450 | A | HP ECON 5 DRAIN LINE 1 | 1542874-D1E3-1674 | 1/6 | 11HAC54BR201 | W24 | SW | F | 1 | 6.35 | AXD-1.2 Rev.1 | W268 | 2025-06-17 |  |  | 108598 | 2025-06-17 | TEE | SA-105 | C37587 | ALPL10073 | 1 | CL 6000 | 25 | 6.35 | 1 | PIPE SMLS | SA-106 C | 2-62156 | ALPL10013 | 1 | 160 | 25 | 6.35 | 100% | 100% | 0% | 10% | 0% | 0% | 0% | PROPANE | NO
ALP/11/B/H-EP/EI/450 | A | HP ECON 5 DRAIN LINE 1 | 1542874-D1E3-1674 | 2/6 | 11HAC54BR201 | W25 | SW | F | 1 | 6.35 | AXD-1.2 Rev.1 | W413 | 2025-10-23 |  |  | 108648 | 2025-10-23 | 90D ELBOW | SA-105 | D05199 | ALPL10071 | 1 | CL 6000 | 25 | 6.35 | 1 | PIPE SMLS | SA-106 C | 2-62156 | ALPL10013 | 1 | 160 | 25 | 6.35 | 100% | 100% | 0% | 10% | 0% | 0% | 0% | PROPANE | NO
ALP/11/B/H-EP/EI/450 | A | HP ECON 5 DRAIN LINE 1 | 1542874-D1E3-1674 | 2/6 | 11HAC54BR201 | W26 | SW | F | 1 | 6.35 | AXD-1.2 Rev.1 | W268 | 2025-06-17 |  |  | 108598 | 2025-06-17 | PIPE SMLS | SA-106 C | 2-62156 | ALPL10013 | 1 | 160 | 25 | 6.35 | 2 | 90D ELBOW | SA-105 | D05199 | ALPL10071 | 1 | CL 6000 | 25 | 6.35 | 100% | 100% | 0% | 10% | 0% | 0% | 0% | PROPANE | NO
ALP/11/B/H-EP/EI/450 | A | HP ECON 5 DRAIN LINE 1 | 1542874-D1E3-1674 | 2/6 | 11HAC54BR201 | W27 | SW | F | 1 | 6.35 | AXD-1.2 Rev.1 | W268 | 2025-06-17 |  |  | 108598 | 2025-06-17 | 90D ELBOW | SA-105 | D05199 | ALPL10071 | 1 | CL 6000 | 25 | 6.35 | 1 | PIPE SMLS | SA-106 C | 2-62156 | ALPL10013 | 1 | 160 | 25 | 6.35 | 100% | 100% | 0% | 10% | 0% | 0% | 0% | PROPANE | NO
ALP/11/B/H-EP/EI/450 | A | HP ECON 5 DRAIN LINE 1 | 1542874-D1E3-1674 | 2/6 | 11HAC54BR201 | W28 | SW | F | 1 | 6.35 | AXD-1.2 Rev.1 | W268 | 2025-06-17 |  |  | 108598 | 2025-06-17 | PIPE SMLS | SA-106 C | 2-62156 | ALPL10013 | 1 | 160 | 25 | 6.35 | 2 | 90D ELBOW | SA-105 | D05199 | ALPL10071 | 1 | CL 6000 | 25 | 6.35 | 100% | 100% | 0% | 10% | 0% | 0% | 0% | PROPANE | NO
ALP/11/B/H-EP/EI/450 | A | HP ECON 5 DRAIN LINE 1 | 1542874-D1E3-1674 | 2/6 | 11HAC54BR201 | W29 | SW | F | 1 | 6.35 | AXD-1.2 Rev.1 | W413 | 2025-10-23 |  |  | 108648 | 2025-10-23 | 90D ELBOW | SA-105 | D05199 | ALPL10071 | 1 | CL 6000 | 25 | 6.35 | 1 | PIPE SMLS | SA-106 C | 2-62156 | ALPL10013 | 1 | 160 | 25 | 6.35 | 100% | 100% | 0% | 10% | 0% | 0% | 0% | PROPANE | NO
ALP/11/B/H-EP/EI/450 | A | HP ECON 5 DRAIN LINE 1 | 1542874-D1E3-1674 | 2/6 | 11HAC54BR201 | W30 | SW | F | 1 | 6.35 | AXD-1.2 Rev.1 | W213 | 2025-06-17 |  |  | 108598 | 2025-06-17 | PIPE SMLS | SA-106 C | 2-62156 | ALPL10013 | 1 | 160 | 25 | 6.35 | 2 | 90D ELBOW | SA-105 | D05199 | ALPL10071 | 1 | CL 6000 | 25 | 6.35 | 100% | 100% | 0% | 10% | 0% | 0% | 0% | PROPANE | NO
ALP/11/B/H-EP/EI/450 | A | HP ECON 5 DRAIN LINE 1 | 1542874-D1E3-1674 | 2/6 | 11HAC54BR201 | W31 | SW | F | 1 | 6.35 | AXD-1.2 Rev.1 | W213 | 2025-06-17 |  |  | 108598 | 2025-06-17 | 90D ELBOW | SA-105 | D05199 | ALPL10071 | 1 | CL 6000 | 25 | 6.35 | 1 | PIPE SMLS | SA-106 C | 2-62156 | ALPL10013 | 1 | 160 | 25 | 6.35 | 100% | 100% | 0% | 10% | 0% | 0% | 0% | PROPANE | NO
ALP/11/B/H-EP/EI/450 | A | HP ECON 5 DRAIN LINE 1 | 1542874-D1E3-1674 | 2/6 | 11HAC54BR201 | W32 | SW | F | 1 | 6.35 | AXD-1.2 Rev.1 | W213 | 2025-06-17 |  |  | 108598 | 2025-06-17 | PIPE SMLS | SA-106 C | 2-62156 | ALPL10013 | 1 | 160 | 25 | 6.35 | 2 | 90D ELBOW | SA-105 | D05199 | ALPL10071 | 1 | CL 6000 | 25 | 6.35 | 100% | 100% | 0% | 10% | 0% | 0% | 0% | PROPANE | NO
ALP/11/B/H-EP/EI/450 | A | HP ECON 5 DRAIN LINE 1 | 1542874-D1E3-1674 | 2/6 | 11HAC54BR201 | W33 | SW | F | 1 | 6.35 | AXD-1.2 Rev.1 | W213 | 2025-06-17 |  |  | 108598 | 2025-06-17 | 90D ELBOW | SA-105 | D05199 | ALPL10071 | 1 | CL 6000 | 25 | 6.35 | 1 | PIPE SMLS | SA-106 C | 2-62156 | ALPL10013 | 1 | 160 | 25 | 6.35 | 100% | 100% | 0% | 10% | 0% | 0% | 0% | PROPANE | NO
ALP/11/B/H-EP/EI/450 | A | HP ECON 5 DRAIN LINE 1 | 1542874-D1E3-1674 | 2/6 | 11HAC54BR201 | W34 | SW | F | 1 | 6.35 | AXD-1.2 Rev.1 | W213 | 2025-06-17 |  |  | 108598 | 2025-06-17 | PIPE SMLS | SA-106 C | 2-62156 | ALPL10013 | 1 | 160 | 25 | 6.35 | 2 | 90D ELBOW | SA-105 | D05199 | ALPL10071 | 1 | CL 6000 | 25 | 6.35 | 100% | 100% | 0% | 10% | 0% | 0% | 0% | PROPANE | NO
ALP/11/B/H-EP/EI/450 | A | HP ECON 5 DRAIN LINE 1 | 1542874-D1E3-1674 | 2/6 | 11HAC54BR201 | W35 | SW | F | 1 | 6.35 | AXD-1.2 Rev.1 | W413 | 2025-10-24 |  |  | 108648 | 2025-10-24 | 90D ELBOW | SA-105 | D05199 | ALPL10071 | 1 | CL 6000 | 25 | 6.35 | 1 | PIPE SMLS | SA-106 C | 2-62156 | ALPL10013 | 1 | 160 | 25 | 6.35 | 100% | 100% | 0% | 10% | 0% | 0% | 0% | PROPANE | NO
ALP/11/B/H-EP/EI/450 | A | HP ECON 5 DRAIN LINE 1 | 1542874-D1E3-1674 | 2/6 | 11HAC54BR201 | W36 | SW | F | 1 | 6.35 | AXD-1.2 Rev.1 | W213 | 2025-06-17 |  |  | 108598 | 2025-06-17 | PIPE SMLS | SA-106 C | 2-62156 | ALPL10013 | 1 | 160 | 25 | 6.35 | 2 | 90D ELBOW | SA-105 | D05199 | ALPL10071 | 1 | CL 6000 | 25 | 6.35 | 100% | 100% | 0% | 10% | 0% | 0% | 0% | PROPANE | NO
ALP/11/B/H-EP/EI/450 | A | HP ECON 5 DRAIN LINE 1 | 1542874-D1E3-1674 | 2/6 | 11HAC54BR201 | W37 | SW | F | 1 | 6.35 | AXD-1.2 Rev.1 | W213 | 2025-06-17 |  |  | 108598 | 2025-06-17 | 90D ELBOW | SA-105 | D05199 | ALPL10071 | 1 | CL 6000 | 25 | 6.35 | 1 | PIPE SMLS | SA-106 C | 2-62156 | ALPL10013 | 1 | 160 | 25 | 6.35 | 100% | 100% | 0% | 10% | 0% | 0% | 0% | PROPANE | NO
ALP/11/B/H-EP/EI/450 | A | HP ECON 5 DRAIN LINE 1 | 1542874-D1E3-1674 | 2/6 | 11HAC54BR201 | W38 | SW | F | 1 | 6.35 | AXD-1.2 Rev.1 | W213 | 2025-06-17 |  |  | 108598 | 2025-06-17 | PIPE SMLS | SA-106 C | 2-62156 | ALPL10013 | 1 | 160 | 25 | 6.35 | 2 | 90D ELBOW | SA-105 | D05199 | ALPL10071 | 1 | CL 6000 | 25 | 6.35 | 100% | 100% | 0% | 10% | 0% | 0% | 0% | PROPANE | NO
ALP/11/B/H-EP/EI/450 | A | HP ECON 5 DRAIN LINE 1 | 1542874-D1E3-1674 | 2/6 | 11HAC54BR201 | W39 | SW | F | 1 | 6.35 | AXD-1.2 Rev.1 | W213 | 2025-06-17 |  |  | 108598 | 2025-06-17 | 90D ELBOW | SA-105 | D05199 | ALPL10071 | 1 | CL 6000 | 25 | 6.35 | 1 | PIPE SMLS | SA-106 C | 2-62156 | ALPL10013 | 1 | 160 | 25 | 6.35 | 100% | 100% | 0% | 10% | 0% | 0% | 0% | PROPANE | NO
ALP/11/B/H-EP/EI/450 | A | HP ECON 5 DRAIN LINE 1 | 1542874-D1E3-1674 | 2/6 | 11HAC54BR201 | W40 | SW | F | 1 | 6.35 | AXD-1.2 Rev.1 | W213 | 2025-06-17 |  |  | 108598 | 2025-06-17 | PIPE SMLS | SA-106 C | 2-62156 | ALPL10013 | 1 | 160 | 25 | 6.35 | 3 | Globe Valve | SA-105 | YBC | 08-0211 | 1 | CL.1500 SPL | 25 | 6.35 | 100% | 100% | 0% | 10% | 0% | 0% | 0% | PROPANE | NO
ALP/11/B/H-EP/EI/450 | A | HP ECON 5 DRAIN LINE 1 | 1542874-D1E3-1674 | 2/6 | 11HAC54BR201 | W41 | SW | F | 1 | 6.35 | AXD-1.2 Rev.1 | W213 | 2025-06-17 |  |  | 108598 | 2025-06-17 | Globe Valve | SA-105 | YBC | 08-0211 | 1 | CL.1500 SPL | 25 | 6.35 | 1 | PIPE SMLS | SA-106 C | 2-62156 | ALPL10013 | 1 | 160 | 25 | 6.35 | 100% | 100% | 0% | 10% | 0% | 0% | 0% | PROPANE | NO
ALP/11/B/H-EP/EI/450 | A | HP ECON 5 DRAIN LINE 1 | 1542874-D1E3-1674 | 2/6 | 11HAC54BR201 | W42 | SW | F | 1 | 6.35 | AXD-1.2 Rev.1 | W413 | 2025-11-24 |  |  | 108648 | 2025-11-24 | PIPE SMLS | SA-106 C | 2-62156 | ALPL10013 | 1 | 160 | 25 | 6.35 | 2 | SOCKOLET. | SA-105 | C12123 | ALPL10138 | 1 | CL 6000 | 25 | 6.35 | 100% | 100% | 0% | 10% | 0% | 0% | 0% | PROPANE | NO
ALP/11/B/H-EP/EI/450 | A | HP ECON 5 DRAIN LINE 1 | 1542874-D1E3-1674 | 3/6 | 11HAC54BR201 | W43 | SW | F | 1 | 6.35 | AXD-1.2 Rev.1 | W420 | 2025-08-30 |  |  | 108598 | 2025-08-30 | PIPE SMLS | SA-106 C | 2-62156 | ALPL10013 | 1 | 160 | 25 | 6.35 | 2 | TEE | SA-105 | C37587 | ALPL10073 | 1 | CL 6000 | 25 | 6.35 | 100% | 100% | 0% | 10% | 0% | 0% | 0% | PROPANE | NO
ALP/11/B/H-EP/EI/450 | A | HP ECON 5 DRAIN LINE 1 | 1542874-D1E3-1674 | 3/6 | 11HAC54BR201 | W44 | SW | F | 1 | 6.35 | AXD-1.2 Rev.1 | W213 | 2025-06-17 |  |  | 108598 | 2025-06-17 | TEE | SA-105 | C37587 | ALPL10073 | 1 | CL 6000 | 25 | 6.35 | 1 | PIPE SMLS | SA-106 C | 2-62156 | ALPL10013 | 1 | 160 | 25 | 6.35 | 100% | 100% | 0% | 10% | 0% | 0% | 0% | PROPANE | NO
ALP/11/B/H-EP/EI/450 | A | HP ECON 5 DRAIN LINE 1 | 1542874-D1E3-1674 | 3/6 | 11HAC54BR201 | W45 | SW | F | 1 | 6.35 | AXD-1.2 Rev.1 | W213 | 2025-06-17 |  |  | 108598 | 2025-06-17 | PIPE SMLS | SA-106 C | 2-62156 | ALPL10013 | 1 | 160 | 25 | 6.35 | 2 | TEE | SA-105 | C37587 | ALPL10073 | 1 | CL 6000 | 25 | 6.35 | 100% | 100% | 0% | 10% | 0% | 0% | 0% | PROPANE | NO
ALP/11/B/H-EP/EI/450 | A | HP ECON 5 DRAIN LINE 1 | 1542874-D1E3-1674 | 3/6 | 11HAC54BR201 | W46 | SW | F | 1 | 6.35 | AXD-1.2 Rev.1 | W213 | 2025-06-17 |  |  | 108598 | 2025-06-17 | TEE | SA-105 | C37587 | ALPL10073 | 1 | CL 6000 | 25 | 6.35 | 1 | PIPE SMLS | SA-106 C | 2-62156 | ALPL10013 | 1 | 160 | 25 | 6.35 | 100% | 100% | 0% | 10% | 0% | 0% | 0% | PROPANE | NO
ALP/11/B/H-EP/EI/450 | A | HP ECON 5 DRAIN LINE 1 | 1542874-D1E3-1674 | 3/6 | 11HAC54BR201 | W47 | SW | F | 1 | 6.35 | AXD-1.2 Rev.1 | W420 | 2025-09-01 |  |  | 108648 | 2025-09-01 | PIPE SMLS | SA-106 C | 2-62156 | ALPL10013 | 1 | 160 | 25 | 6.35 | 2 | TEE | SA-105 | C37587 | ALPL10073 | 1 | CL 6000 | 25 | 6.35 | 100% | 100% | 0% | 10% | 0% | 0% | 0% | PROPANE | NO
ALP/11/B/H-EP/EI/450 | A | HP ECON 5 DRAIN LINE 1 | 1542874-D1E3-1674 | 3/6 | 11HAC54BR201 | W48 | SW | F | 1 | 6.35 | AXD-1.2 Rev.1 | W420 | 2025-09-01 |  |  | 108648 | 2025-09-01 | TEE | SA-105 | C37587 | ALPL10073 | 1 | CL 6000 | 25 | 6.35 | TP-MODULE | PIPE | SA-106 C | 13323114 | SWJMG2310310383000 | 1 | 160 | 25 | 6.35 | 100% | 100% | 0% | 10% | 0% | 0% | 0% | PROPANE | NO
ALP/11/B/H-EP/EI/450 | A | HP ECON 5 DRAIN LINE 1 | 1542874-D1E3-1674 | 3/6 | 11HAC54BR201 | W49 | SW | F | 1 | 6.35 | AXD-1.2 Rev.1 | W213 | 2025-06-17 |  |  | 108598 | 2025-06-17 | TEE | SA-105 | C37587 | ALPL10073 | 1 | CL 6000 | 25 | 6.35 | 1 | PIPE SMLS | SA-106 C | 2-62156 | ALPL10013 | 1 | 160 | 25 | 6.35 | 100% | 100% | 0% | 10% | 0% | 0% | 0% | PROPANE | NO
ALP/11/B/H-EP/EI/450 | A | HP ECON 5 DRAIN LINE 1 | 1542874-D1E3-1674 | 3/6 | 11HAC54BR201 | W50 | SW | F | 1 | 6.35 | AXD-1.2 Rev.1 | W420 | 2025-09-01 |  |  | 108648 | 2025-09-01 | PIPE SMLS | SA-106 C | 2-62156 | ALPL10013 | 1 | 160 | 25 | 6.35 | 2 | TEE | SA-105 | C37587 | ALPL10073 | 1 | CL 6000 | 25 | 6.35 | 100% | 100% | 0% | 10% | 0% | 0% | 0% | PROPANE | NO
ALP/11/B/H-EP/EI/450 | A | HP ECON 5 DRAIN LINE 1 | 1542874-D1E3-1674 | 3/6 | 11HAC54BR201 | W51 | SW | F | 1 | 6.35 | AXD-1.2 Rev.1 | W420 | 2025-09-01 |  |  | 108648 | 2025-09-01 | TEE | SA-105 | C37587 | ALPL10073 | 1 | CL 6000 | 25 | 6.35 | TP-MODULE | PIPE | SA-106 C | 13323114 | SWJMG2310310383000 | 1 | 160 | 25 | 6.35 | 100% | 100% | 0% | 10% | 0% | 0% | 0% | PROPANE | NO
ALP/11/B/H-EP/EI/450 | A | HP ECON 5 DRAIN LINE 1 | 1542874-D1E3-1674 | 3/6 | 11HAC54BR201 | W52 | SW | F | 1 | 6.35 | AXD-1.2 Rev.1 | W213 | 2025-06-17 |  |  | 108598 | 2025-06-17 | TEE | SA-105 | C37587 | ALPL10073 | 1 | CL 6000 | 25 | 6.35 | 1 | PIPE SMLS | SA-106 C | 2-62156 | ALPL10013 | 1 | 160 | 25 | 6.35 | 100% | 100% | 0% | 10% | 0% | 0% | 0% | PROPANE | NO
ALP/11/B/H-EP/EI/450 | A | HP ECON 5 DRAIN LINE 1 | 1542874-D1E3-1674 | 3/6 | 11HAC54BR201 | W53 | SW | F | 1 | 6.35 | AXD-1.2 Rev.1 | W420 | 2025-09-01 |  |  | 108648 | 2025-09-01 | PIPE SMLS | SA-106 C | 2-62156 | ALPL10013 | 1 | 160 | 25 | 6.35 | 2 | TEE | SA-105 | C37587 | ALPL10073 | 1 | CL 6000 | 25 | 6.35 | 100% | 100% | 0% | 10% | 0% | 0% | 0% | PROPANE | NO
ALP/11/B/H-EP/EI/450 | A | HP ECON 5 DRAIN LINE 1 | 1542874-D1E3-1674 | 3/6 | 11HAC54BR201 | W54 | SW | F | 1 | 6.35 | AXD-1.2 Rev.1 | W420 | 2025-09-01 |  |  | 108648 | 2025-09-01 | TEE | SA-105 | C37587 | ALPL10073 | 1 | CL 6000 | 25 | 6.35 | TP-MODULE | PIPE | SA-106 C | 13323114 | SWJMG2310310383000 | 1 | 160 | 25 | 6.35 | 100% | 100% | 0% | 10% | 0% | 0% | 0% | PROPANE | NO
ALP/11/B/H-EP/EI/450 | A | HP ECON 5 DRAIN LINE 1 | 1542874-D1E3-1674 | 3/6 | 11HAC54BR201 | W55 | SW | F | 1 | 6.35 | AXD-1.2 Rev.1 | W213 | 2025-06-17 |  |  | 108598 | 2025-06-17 | TEE | SA-105 | C37587 | ALPL10073 | 1 | CL 6000 | 25 | 6.35 | 1 | PIPE SMLS | SA-106 C | 2-62156 | ALPL10013 | 1 | 160 | 25 | 6.35 | 100% | 100% | 0% | 10% | 0% | 0% | 0% | PROPANE | NO
ALP/11/B/H-EP/EI/450 | A | HP ECON 5 DRAIN LINE 1 | 1542874-D1E3-1674 | 3/6 | 11HAC54BR201 | W56 | SW | F | 1 | 6.35 | AXD-1.2 Rev.1 | W420 | 2025-09-01 |  |  | 108648 | 2025-09-01 | PIPE SMLS | SA-106 C | 2-62156 | ALPL10013 | 1 | 160 | 25 | 6.35 | 3 | 90D ELBOW | SA-105 | D05199 | ALPL10071 | 1 | CL 6000 | 25 | 6.35 | 100% | 100% | 0% | 10% | 0% | 0% | 0% | PROPANE | NO
ALP/11/B/H-EP/EI/450 | A | HP ECON 5 DRAIN LINE 1 | 1542874-D1E3-1674 | 3/6 | 11HAC54BR201 | W57 | SW | F | 1 | 6.35 | AXD-1.2 Rev.1 | W420 | 2025-09-01 |  |  | 108648 | 2025-09-01 | 90D ELBOW | SA-105 | D05199 | ALPL10071 | 1 | CL 6000 | 25 | 6.35 | TP-MODULE | PIPE | SA-106 C | 13323114 | SWJMG2310310383000 | 1 | 160 | 25 | 6.35 | 100% | 100% | 0% | 10% | 0% | 0% | 0% | PROPANE | NO
ALP/11/B/H-EP/EI/450 | A | HP ECON 5 DRAIN LINE 1 | 1542874-D1E3-1674 | 3/6 | 11HAC54BR201 | W58 | SW | F | 1 | 6.35 | AXD-1.2 Rev.1 | W213 | 2025-06-17 |  |  | 108598 | 2025-06-17 | TEE | SA-105 | C37587 | ALPL10073 | 1 | CL 6000 | 25 | 6.35 | 1 | PIPE SMLS | SA-106 C | 2-62156 | ALPL10013 | 1 | 160 | 25 | 6.35 | 100% | 100% | 0% | 10% | 0% | 0% | 0% | PROPANE | NO
ALP/11/B/H-EP/EI/450 | A | HP ECON 5 DRAIN LINE 1 | 1542874-D1E3-1674 | 3/6 | 11HAC54BR201 | W58A | SW | F | 1 | 6.35 | AXD-1.2 Rev.1 | W420 | 2025-08-30 |  |  | 108598 | 2025-08-30 | PIPE SMLS | SA-105 | C37587 | ALPL10073 | 1 | CL 6000 | 25 | 6.35 | 1 | TEE | SA-105 | C37587 | ALPL10073 | 1 | CL 6000 | 25 | 6.35 | 100% | 100% | 0% | 10% | 0% | 0% | 0% | PROPANE | NO
ALP/11/B/H-EP/EI/450 | A | HP ECON 5 DRAIN LINE 1 | 1542874-D1E3-1674 | 3/6 | 11HAC54BR201 | W59 | SW | F | 1 | 6.35 | AXD-1.2 Rev.1 | W420 | 2025-08-30 |  |  | 108598 | 2025-08-30 | TEE | SA-105 | C37587 | ALPL10073 | 1 | CL 6000 | 25 | 6.35 | 1 | PIPE SMLS | SA-106 C | 2-62156 | ALPL10013 | 1 | 160 | 25 | 6.35 | 100% | 100% | 0% | 10% | 0% | 0% | 0% | PROPANE | NO
ALP/11/B/H-EP/EI/450 | A | HP ECON 5 DRAIN LINE 1 | 1542874-D1E3-1674 | 3/6 | 11HAC54BR201 | W60 | SW | F | 1 | 6.35 | AXD-1.2 Rev.1 | W268 | 2025-06-17 |  |  | 108598 | 2025-06-17 | PIPE SMLS | SA-106 C | 2-62156 | ALPL10013 | 1 | 160 | 25 | 6.35 | 3 | 90D ELBOW | SA-105 | D05199 | ALPL10071 | 1 | CL 6000 | 25 | 6.35 | 100% | 100% | 0% | 10% | 0% | 0% | 0% | PROPANE | NO
ALP/11/B/H-EP/EI/450 | A | HP ECON 5 DRAIN LINE 1 | 1542874-D1E3-1674 | 3/6 | 11HAC54BR201 | W61 | SW | F | 1 | 6.35 | AXD-1.2 Rev.1 | W268 | 2025-06-17 |  |  | 108598 | 2025-06-17 | 90D ELBOW | SA-105 | D05199 | ALPL10071 | 1 | CL 6000 | 25 | 6.35 | 1 | PIPE SMLS | SA-106 C | 2-62156 | ALPL10013 | 1 | 160 | 25 | 6.35 | 100% | 100% | 0% | 10% | 0% | 0% | 0% | PROPANE | NO
ALP/11/B/H-EP/EI/450 | A | HP ECON 5 DRAIN LINE 1 | 1542874-D1E3-1674 | 3/6 | 11HAC54BR201 | W62 | SW | F | 1 | 6.35 | AXD-1.2 Rev.1 | W268 | 2025-06-17 |  |  | 108598 | 2025-06-17 | PIPE SMLS | SA-106 C | 2-62156 | ALPL10013 | 1 | 160 | 25 | 6.35 | 2 | TEE | SA-105 | C37587 | ALPL10073 | 1 | CL 6000 | 25 | 6.35 | 100% | 100% | 0% | 10% | 0% | 0% | 0% | PROPANE | NO
ALP/11/B/H-EP/EI/450 | A | HP ECON 5 DRAIN LINE 1 | 1542874-D1E3-1674 | 3/6 | 11HAC54BR201 | W63 | SW | F | 1 | 6.35 | AXD-1.2 Rev.1 | W268 | 2025-06-17 |  |  | 108598 | 2025-06-17 | TEE | SA-105 | C37587 | ALPL10073 | 1 | CL 6000 | 25 | 6.35 | 1 | PIPE SMLS | SA-106 C | 2-62156 | ALPL10013 | 1 | 160 | 25 | 6.35 | 100% | 100% | 0% | 10% | 0% | 0% | 0% | PROPANE | NO
ALP/11/B/H-EP/EI/450 | A | HP ECON 5 DRAIN LINE 1 | 1542874-D1E3-1674 | 3/6 | 11HAC54BR201 | W64 | SW | F | 1 | 6.35 | AXD-1.2 Rev.1 | W420 | 2025-08-29 |  |  | 108598 | 2025-08-29 | PIPE SMLS | SA-106 C | 2-62156 | ALPL10013 | 1 | 160 | 25 | 6.35 | 2 | TEE | SA-105 | C37587 | ALPL10073 | 1 | CL 6000 | 25 | 6.35 | 100% | 100% | 0% | 10% | 0% | 0% | 0% | PROPANE | NO
ALP/11/B/H-EP/EI/450 | A | HP ECON 5 DRAIN LINE 1 | 1542874-D1E3-1674 | 3/6 | 11HAC54BR201 | W65 | SW | F | 1 | 6.35 | AXD-1.2 Rev.1 | W420 | 2025-08-29 |  |  | 108598 | 2025-08-29 | TEE | SA-105 | C37587 | ALPL10073 | 1 | CL 6000 | 25 | 6.35 | TP-MODULE | PIPE | SA-106 C | 13323114 | SWJMG2310310383000 | 1 | 160 | 25 | 6.35 | 100% | 100% | 0% | 10% | 0% | 0% | 0% | PROPANE | NO
ALP/11/B/H-EP/EI/450 | A | HP ECON 5 DRAIN LINE 1 | 1542874-D1E3-1674 | 3/6 | 11HAC54BR201 | W66 | SW | F | 1 | 6.35 | AXD-1.2 Rev.1 | W420 | 2025-08-29 |  |  | 108598 | 2025-08-29 | TEE | SA-105 | C37587 | ALPL10073 | 1 | CL 6000 | 25 | 6.35 | 1 | PIPE SMLS | SA-106 C | 2-62156 | ALPL10013 | 1 | 160 | 25 | 6.35 | 100% | 100% | 0% | 10% | 0% | 0% | 0% | PROPANE | NO
ALP/11/B/H-EP/EI/450 | A | HP ECON 5 DRAIN LINE 1 | 1542874-D1E3-1674 | 3/6 | 11HAC54BR201 | W67 | SW | F | 1 | 6.35 | AXD-1.2 Rev.1 | W268 | 2025-06-17 |  |  | 108598 | 2025-06-17 | PIPE SMLS | SA-106 C | 2-62156 | ALPL10013 | 1 | 160 | 25 | 6.35 | 2 | TEE | SA-105 | C37587 | ALPL10073 | 1 | CL 6000 | 25 | 6.35 | 100% | 100% | 0% | 10% | 0% | 0% | 0% | PROPANE | NO
ALP/11/B/H-EP/EI/450 | A | HP ECON 5 DRAIN LINE 1 | 1542874-D1E3-1674 | 3/6 | 11HAC54BR201 | W68 | SW | F | 1 | 6.35 | AXD-1.2 Rev.1 | W420 | 2025-08-29 |  |  | 108598 | 2025-08-29 | TEE | SA-105 | C37587 | ALPL10073 | 1 | CL 6000 | 25 | 6.35 | TP-MODULE | PIPE | SA-106 C | 13323114 | SWJMG2310310383000 | 1 | 160 | 25 | 6.35 | 100% | 100% | 0% | 10% | 0% | 0% | 0% | PROPANE | NO
ALP/11/B/H-EP/EI/450 | A | HP ECON 5 DRAIN LINE 1 | 1542874-D1E3-1674 | 3/6 | 11HAC54BR201 | W69 | SW | F | 1 | 6.35 | AXD-1.2 Rev.1 | W420 | 2025-08-29 |  |  | 108598 | 2025-08-29 | TEE | SA-105 | C37587 | ALPL10073 | 1 | CL 6000 | 25 | 6.35 | 1 | PIPE SMLS | SA-106 C | 2-62156 | ALPL10013 | 1 | 160 | 25 | 6.35 | 100% | 100% | 0% | 10% | 0% | 0% | 0% | PROPANE | NO
ALP/11/B/H-EP/EI/450 | A | HP ECON 5 DRAIN LINE 1 | 1542874-D1E3-1674 | 3/6 | 11HAC54BR201 | W70 | SW | F | 1 | 6.35 | AXD-1.2 Rev.1 | W268 | 2025-06-17 |  |  | 108598 | 2025-06-17 | PIPE SMLS | SA-106 C | 2-62156 | ALPL10013 | 1 | 160 | 25 | 6.35 | 2 | TEE | SA-105 | C37587 | ALPL10073 | 1 | CL 6000 | 25 | 6.35 | 100% | 100% | 0% | 10% | 0% | 0% | 0% | PROPANE | NO
ALP/11/B/H-EP/EI/450 | A | HP ECON 5 DRAIN LINE 1 | 1542874-D1E3-1674 | 3/6 | 11HAC54BR201 | W71 | SW | F | 1 | 6.35 | AXD-1.2 Rev.1 | W420 | 2025-08-29 |  |  | 108598 | 2025-08-29 | TEE | SA-105 | C37587 | ALPL10073 | 1 | CL 6000 | 25 | 6.35 | TP-MODULE | PIPE | SA-106 C | 13323114 | SWJMG2310310383000 | 1 | 160 | 25 | 6.35 | 100% | 100% | 0% | 10% | 0% | 0% | 0% | PROPANE | NO
ALP/11/B/H-EP/EI/450 | A | HP ECON 5 DRAIN LINE 1 | 1542874-D1E3-1674 | 3/6 | 11HAC54BR201 | W72 | SW | F | 1 | 6.35 | AXD-1.2 Rev.1 | W420 | 2025-08-29 |  |  | 108598 | 2025-08-29 | TEE | SA-105 | C37587 | ALPL10073 | 1 | CL 6000 | 25 | 6.35 | 1 | PIPE SMLS | SA-106 C | 2-62156 | ALPL10013 | 1 | 160 | 25 | 6.35 | 100% | 100% | 0% | 10% | 0% | 0% | 0% | PROPANE | NO
ALP/11/B/H-EP/EI/450 | A | HP ECON 5 DRAIN LINE 1 | 1542874-D1E3-1674 | 3/6 | 11HAC54BR201 | W73 | SW | F | 1 | 6.35 | AXD-1.2 Rev.1 | W268 | 2025-06-17 |  |  | 108598 | 2025-06-17 | PIPE SMLS | SA-106 C | 2-62156 | ALPL10013 | 1 | 160 | 25 | 6.35 | 3 | 90D ELBOW | SA-105 | D05199 | ALPL10071 | 1 | CL 6000 | 25 | 6.35 | 100% | 100% | 0% | 10% | 0% | 0% | 0% | PROPANE | NO
ALP/11/B/H-EP/EI/450 | A | HP ECON 5 DRAIN LINE 1 | 1542874-D1E3-1674 | 3/6 | 11HAC54BR201 | W74 | SW | F | 1 | 6.35 | AXD-1.2 Rev.1 | W420 | 2025-08-29 |  |  | 108598 | 2025-08-29 | 90D ELBOW | SA-105 | D05199 | ALPL10071 | 1 | CL 6000 | 25 | 6.35 | TP-MODULE | PIPE | SA-106 C | 13323114 | SWJMG2310310383000 | 1 | 160 | 25 | 6.35 | 100% | 100% | 0% | 10% | 0% | 0% | 0% | PROPANE | NO
ALP/11/B/H-EP/EI/450 | A | HP ECON 5 DRAIN LINE 1 | 1542874-D1E3-1674 | 3/6 | 11HAC54BR201 | W75 | SW | F | 1 | 6.35 | AXD-1.2 Rev.1 | W268 | 2025-06-17 |  |  | 108598 | 2025-06-17 | TEE | SA-105 | C37587 | ALPL10073 | 1 | CL 6000 | 25 | 6.35 | 1 | PIPE SMLS | SA-106 C | 2-62156 | ALPL10013 | 1 | 160 | 25 | 6.35 | 100% | 100% | 0% | 10% | 0% | 0% | 0% | PROPANE | NO
ALP/11/B/H-EP/EI/450 | A | HP ECON 5 DRAIN LINE 1 | 1542874-D1E3-1674 | 4/6 | 11HAC54BR201 | W76 | SW | F | 1 | 6.35 | AXD-1.2 Rev.1 | W420 | 2025-08-30 |  |  | 108598 | 2025-08-30 | TEE | SA-105 | C37587 | ALPL10073 | 1 | CL 6000 | 25 | 6.35 | TP-MODULE | PIPE | SA-106 C | 13323114 | SWJMG2310310383000 | 1 | 160 | 25 | 6.35 | 100% | 100% | 0% | 10% | 0% | 0% | 0% | PROPANE | NO
ALP/11/B/H-EP/EI/450 | A | HP ECON 5 DRAIN LINE 1 | 1542874-D1E3-1674 | 4/6 | 11HAC54BR201 | W77 | SW | F | 1 | 6.35 | AXD-1.2 Rev.1 | W420 | 2025-08-30 |  |  | 108598 | 2025-08-30 | TEE | SA-105 | C37587 | ALPL10073 | 1 | CL 6000 | 25 | 6.35 | 1 | PIPE SMLS | SA-106 C | 2-62156 | ALPL10013 | 1 | 160 | 25 | 6.35 | 100% | 100% | 0% | 10% | 0% | 0% | 0% | PROPANE | NO
ALP/11/B/H-EP/EI/450 | A | HP ECON 5 DRAIN LINE 1 | 1542874-D1E3-1674 | 4/6 | 11HAC54BR201 | W78 | SW | F | 1 | 6.35 | AXD-1.2 Rev.1 | W268 | 2025-06-17 |  |  | 108598 | 2025-06-17 | PIPE SMLS | SA-106 C | 2-62156 | ALPL10013 | 1 | 160 | 25 | 6.35 | 2 | TEE | SA-105 | C37587 | ALPL10073 | 1 | CL 6000 | 25 | 6.35 | 100% | 100% | 0% | 10% | 0% | 0% | 0% | PROPANE | NO
ALP/11/B/H-EP/EI/450 | A | HP ECON 5 DRAIN LINE 1 | 1542874-D1E3-1674 | 4/6 | 11HAC54BR201 | W79 | SW | F | 1 | 6.35 | AXD-1.2 Rev.1 | W420 | 2025-08-30 |  |  | 108598 | 2025-08-30 | TEE | SA-105 | C37587 | ALPL10073 | 1 | CL 6000 | 25 | 6.35 | TP-MODULE | PIPE | SA-106 C | 13323114 | SWJMG2310310383000 | 1 | 160 | 25 | 6.35 | 100% | 100% | 0% | 10% | 0% | 0% | 0% | PROPANE | NO
ALP/11/B/H-EP/EI/450 | A | HP ECON 5 DRAIN LINE 1 | 1542874-D1E3-1674 | 4/6 | 11HAC54BR201 | W80 | SW | F | 1 | 6.35 | AXD-1.2 Rev.1 | W420 | 2025-08-30 |  |  | 108598 | 2025-08-30 | TEE | SA-105 | C37587 | ALPL10073 | 1 | CL 6000 | 25 | 6.35 | 1 | PIPE SMLS | SA-106 C | 2-62156 | ALPL10013 | 1 | 160 | 25 | 6.35 | 100% | 100% | 0% | 10% | 0% | 0% | 0% | PROPANE | NO
ALP/11/B/H-EP/EI/450 | A | HP ECON 5 DRAIN LINE 1 | 1542874-D1E3-1674 | 4/6 | 11HAC54BR201 | W81 | SW | F | 1 | 6.35 | AXD-1.2 Rev.1 | W268 | 2025-06-17 |  |  | 108598 | 2025-06-17 | PIPE SMLS | SA-106 C | 2-62156 | ALPL10013 | 1 | 160 | 25 | 6.35 | 2 | TEE | SA-105 | C37587 | ALPL10073 | 1 | CL 6000 | 25 | 6.35 | 100% | 100% | 0% | 10% | 0% | 0% | 0% | PROPANE | NO
ALP/11/B/H-EP/EI/450 | A | HP ECON 5 DRAIN LINE 1 | 1542874-D1E3-1674 | 4/6 | 11HAC54BR201 | W82 | SW | F | 1 | 6.35 | AXD-1.2 Rev.1 | W420 | 2025-08-30 |  |  | 108598 | 2025-08-30 | TEE | SA-105 | C37587 | ALPL10073 | 1 | CL 6000 | 25 | 6.35 | TP-MODULE | PIPE | SA-106 C | 13323114 | SWJMG2310310383000 | 1 | 160 | 25 | 6.35 | 100% | 100% | 0% | 10% | 0% | 0% | 0% | PROPANE | NO
ALP/11/B/H-EP/EI/450 | A | HP ECON 5 DRAIN LINE 1 | 1542874-D1E3-1674 | 4/6 | 11HAC54BR201 | W83 | SW | F | 1 | 6.35 | AXD-1.2 Rev.1 | W420 | 2025-08-30 |  |  | 108598 | 2025-08-30 | TEE | SA-105 | C37587 | ALPL10073 | 1 | CL 6000 | 25 | 6.35 | 1 | PIPE SMLS | SA-106 C | 2-62156 | ALPL10013 | 1 | 160 | 25 | 6.35 | 100% | 100% | 0% | 10% | 0% | 0% | 0% | PROPANE | NO
ALP/11/B/H-EP/EI/450 | A | HP ECON 5 DRAIN LINE 1 | 1542874-D1E3-1674 | 4/6 | 11HAC54BR201 | W84 | SW | F | 1 | 6.35 | AXD-1.2 Rev.1 | W268 | 2025-06-17 |  |  | 108598 | 2025-06-17 | PIPE SMLS | SA-106 C | 2-62156 | ALPL10013 | 1 | 160 | 25 | 6.35 | 3 | 90D ELBOW | SA-105 | D05199 | ALPL10071 | 1 | CL 6000 | 25 | 6.35 | 100% | 100% | 0% | 10% | 0% | 0% | 0% | PROPANE | NO
ALP/11/B/H-EP/EI/450 | A | HP ECON 5 DRAIN LINE 1 | 1542874-D1E3-1674 | 4/6 | 11HAC54BR201 | W85 | SW | F | 1 | 6.35 | AXD-1.2 Rev.1 | W420 | 2025-08-30 |  |  | 108598 | 2025-08-30 | 90D ELBOW | SA-105 | D05199 | ALPL10071 | 1 | CL 6000 | 25 | 6.35 | TP-MODULE | PIPE | SA-106 C | 13323114 | SWJMG2310310383000 | 1 | 160 | 25 | 6.35 | 100% | 100% | 0% | 10% | 0% | 0% | 0% | PROPANE | NO
ALP/11/B/H-EP/EI/450 | A | HP ECON 5 DRAIN LINE 1 | 1542874-D1E3-1674 | 5/6 | 11HAC54BR201 | W86 | SW | F | 1 | 6.35 | AXD-1.2 Rev.1 | W420 | 2025-08-29 |  |  | 108598 | 2025-08-29 | PIPE SMLS | SA-106 C | 2-62156 | ALPL10013 | 1 | 160 | 25 | 6.35 | 2 | TEE | SA-105 | C37587 | ALPL10073 | 1 | CL 6000 | 25 | 6.35 | 100% | 100% | 0% | 10% | 0% | 0% | 0% | PROPANE | NO
ALP/11/B/H-EP/EI/450 | A | HP ECON 5 DRAIN LINE 1 | 1542874-D1E3-1674 | 5/6 | 11HAC54BR201 | W87 | SW | F | 1 | 6.35 | AXD-1.2 Rev.1 | W420 | 2025-08-29 |  |  | 108598 | 2025-08-29 | TEE | SA-105 | C37587 | ALPL10073 | 1 | CL 6000 | 25 | 6.35 | TP-MODULE | PIPE | SA-106 C | 13323114 | SWJMG2310310383000 | 1 | 160 | 25 | 6.35 | 100% | 100% | 0% | 10% | 0% | 0% | 0% | PROPANE | NO
ALP/11/B/H-EP/EI/450 | A | HP ECON 5 DRAIN LINE 1 | 1542874-D1E3-1674 | 5/6 | 11HAC54BR201 | W88 | SW | F | 1 | 6.35 | AXD-1.2 Rev.1 | W420 | 2025-08-29 |  |  | 108598 | 2025-08-29 | TEE | SA-105 | C37587 | ALPL10073 | 1 | CL 6000 | 25 | 6.35 | 1 | PIPE SMLS | SA-106 C | 2-62156 | ALPL10013 | 1 | 160 | 25 | 6.35 | 100% | 100% | 0% | 10% | 0% | 0% | 0% | PROPANE | NO
ALP/11/B/H-EP/EI/450 | A | HP ECON 5 DRAIN LINE 1 | 1542874-D1E3-1674 | 5/6 | 11HAC54BR201 | W89 | SW | F | 1 | 6.35 | AXD-1.2 Rev.1 | W213 | 2025-06-17 |  |  | 108598 | 2025-06-17 | PIPE SMLS | SA-106 C | 2-62156 | ALPL10013 | 1 | 160 | 25 | 6.35 | 2 | TEE | SA-105 | C37587 | ALPL10073 | 1 | CL 6000 | 25 | 6.35 | 100% | 100% | 0% | 10% | 0% | 0% | 0% | PROPANE | NO
ALP/11/B/H-EP/EI/450 | A | HP ECON 5 DRAIN LINE 1 | 1542874-D1E3-1674 | 5/6 | 11HAC54BR201 | W90 | SW | F | 1 | 6.35 | AXD-1.2 Rev.1 | W413 | 2025-11-25 |  |  | 108648 | 2025-11-25 | TEE | SA-105 | C37587 | ALPL10073 | 1 | CL 6000 | 25 | 6.35 | TP-MODULE | PIPE | SA-106 C | 13323114 | SWJMG2310310383000 | 1 | 160 | 25 | 6.35 | 100% | 100% | 0% | 10% | 0% | 0% | 0% | PROPANE | NO
ALP/11/B/H-EP/EI/450 | A | HP ECON 5 DRAIN LINE 1 | 1542874-D1E3-1674 | 5/6 | 11HAC54BR201 | W91 | SW | F | 1 | 6.35 | AXD-1.2 Rev.1 | W420 | 2025-08-29 |  |  | 108598 | 2025-08-29 | TEE | SA-105 | C37587 | ALPL10073 | 1 | CL 6000 | 25 | 6.35 | 1 | PIPE SMLS | SA-106 C | 2-62156 | ALPL10013 | 1 | 160 | 25 | 6.35 | 100% | 100% | 0% | 10% | 0% | 0% | 0% | PROPANE | NO
ALP/11/B/H-EP/EI/450 | A | HP ECON 5 DRAIN LINE 1 | 1542874-D1E3-1674 | 5/6 | 11HAC54BR201 | W92 | SW | F | 1 | 6.35 | AXD-1.2 Rev.1 | W213 | 2025-06-17 |  |  | 108598 | 2025-06-17 | PIPE SMLS | SA-106 C | 2-62156 | ALPL10013 | 1 | 160 | 25 | 6.35 | 2 | TEE | SA-105 | C37587 | ALPL10073 | 1 | CL 6000 | 25 | 6.35 | 100% | 100% | 0% | 10% | 0% | 0% | 0% | PROPANE | NO
ALP/11/B/H-EP/EI/450 | A | HP ECON 5 DRAIN LINE 1 | 1542874-D1E3-1674 | 5/6 | 11HAC54BR201 | W93 | SW | F | 1 | 6.35 | AXD-1.2 Rev.1 | W420 | 2025-08-29 |  |  | 108598 | 2025-08-29 | TEE | SA-105 | C37587 | ALPL10073 | 1 | CL 6000 | 25 | 6.35 | TP-MODULE | PIPE | SA-106 C | 13323114 | SWJMG2310310383000 | 1 | 160 | 25 | 6.35 | 100% | 100% | 0% | 10% | 0% | 0% | 0% | PROPANE | NO
ALP/11/B/H-EP/EI/450 | A | HP ECON 5 DRAIN LINE 1 | 1542874-D1E3-1674 | 5/6 | 11HAC54BR201 | W94 | SW | F | 1 | 6.35 | AXD-1.2 Rev.1 | W420 | 2025-08-29 |  |  | 108598 | 2025-08-29 | TEE | SA-105 | C37587 | ALPL10073 | 1 | CL 6000 | 25 | 6.35 | 1 | PIPE SMLS | SA-106 C | 2-62156 | ALPL10013 | 1 | 160 | 25 | 6.35 | 100% | 100% | 0% | 10% | 0% | 0% | 0% | PROPANE | NO
ALP/11/B/H-EP/EI/450 | A | HP ECON 5 DRAIN LINE 1 | 1542874-D1E3-1674 | 5/6 | 11HAC54BR201 | W95 | SW | F | 1 | 6.35 | AXD-1.2 Rev.1 | W213 | 2025-06-17 |  |  | 108598 | 2025-06-17 | PIPE SMLS | SA-106 C | 2-62156 | ALPL10013 | 1 | 160 | 25 | 6.35 | 3 | 90D ELBOW | SA-105 | D05199 | ALPL10071 | 1 | CL 6000 | 25 | 6.35 | 100% | 100% | 0% | 10% | 0% | 0% | 0% | PROPANE | NO
ALP/11/B/H-EP/EI/450 | A | HP ECON 5 DRAIN LINE 1 | 1542874-D1E3-1674 | 5/6 | 11HAC54BR201 | W96 | SW | F | 1 | 6.35 | AXD-1.2 Rev.1 | W420 | 2025-08-29 |  |  | 108598 | 2025-08-29 | 90D ELBOW | SA-105 | D05199 | ALPL10071 | 1 | CL 6000 | 25 | 6.35 | TP-MODULE | PIPE | SA-106 C | 13323114 | SWJMG2310310383000 | 1 | 160 | 25 | 6.35 | 100% | 100% | 0% | 10% | 0% | 0% | 0% | PROPANE | NO
ALP/11/B/H-EP/EI/450 | A | HP ECON 5 DRAIN LINE 1 | 1542874-D1E3-1674 | 6/6 | 11HAC54BR201 | W97 | SW | F | 1 | 6.35 | AXD-1.2 Rev.1 | W420 | 2025-09-02 |  |  | 108648 | 2025-09-02 | PIPE SMLS | SA-106 C | 2-62156 | ALPL10013 | 1 | 160 | 25 | 6.35 | 2 | TEE | SA-105 | C37587 | ALPL10073 | 1 | CL 6000 | 25 | 6.35 | 100% | 100% | 0% | 10% | 0% | 0% | 0% | PROPANE | NO
ALP/11/B/H-EP/EI/450 | A | HP ECON 5 DRAIN LINE 1 | 1542874-D1E3-1674 | 6/6 | 11HAC54BR201 | W98 | SW | F | 1 | 6.35 | AXD-1.2 Rev.1 | W420 | 2025-09-01 |  |  | 108648 | 2025-09-01 | TEE | SA-105 | C37587 | ALPL10073 | 1 | CL 6000 | 25 | 6.35 | TP-MODULE | PIPE | SA-106 C | 13323114 | SWJMG2310310383000 | 1 | 160 | 25 | 6.35 | 100% | 100% | 0% | 10% | 0% | 0% | 0% | PROPANE | NO
ALP/11/B/H-EP/EI/450 | A | HP ECON 5 DRAIN LINE 1 | 1542874-D1E3-1674 | 6/6 | 11HAC54BR201 | W99 | SW | F | 1 | 6.35 | AXD-1.2 Rev.1 | W209 | 2025-08-30 |  |  | 108598 | 2025-08-30 | TEE | SA-105 | C37587 | ALPL10073 | 1 | CL 6000 | 25 | 6.35 | 1 | PIPE SMLS | SA-106 C | 2-62156 | ALPL10013 | 1 | 160 | 25 | 6.35 | 100% | 100% | 0% | 10% | 0% | 0% | 0% | PROPANE | NO
ALP/11/B/H-EP/EI/450 | A | HP ECON 5 DRAIN LINE 1 | 1542874-D1E3-1674 | 6/6 | 11HAC54BR201 | W100 | SW | F | 1 | 6.35 | AXD-1.2 Rev.1 | W413 | 2025-11-25 |  |  | 108648 | 2025-11-25 | PIPE SMLS | SA-106 C | 2-62156 | ALPL10013 | 1 | 160 | 25 | 6.35 | 2 | TEE | SA-105 | C37587 | ALPL10073 | 1 | CL 6000 | 25 | 6.35 | 100% | 100% | 0% | 10% | 0% | 0% | 0% | PROPANE | NO
ALP/11/B/H-EP/EI/450 | A | HP ECON 5 DRAIN LINE 1 | 1542874-D1E3-1674 | 6/6 | 11HAC54BR201 | W101 | SW | F | 1 | 6.35 | AXD-1.2 Rev.1 | W420 | 2025-09-01 |  |  | 108648 | 2025-09-01 | TEE | SA-105 | C37587 | ALPL10073 | 1 | CL 6000 | 25 | 6.35 | TP-MODULE | PIPE | SA-106 C | 13323114 | SWJMG2310310383000 | 1 | 160 | 25 | 6.35 | 100% | 100% | 0% | 10% | 0% | 0% | 0% | PROPANE | NO
ALP/11/B/H-EP/EI/450 | A | HP ECON 5 DRAIN LINE 1 | 1542874-D1E3-1674 | 6/6 | 11HAC54BR201 | W102 | SW | F | 1 | 6.35 | AXD-1.2 Rev.1 | W209 | 2025-08-30 |  |  | 108598 | 2025-08-30 | TEE | SA-105 | C37587 | ALPL10073 | 1 | CL 6000 | 25 | 6.35 | 1 | PIPE SMLS | SA-106 C | 2-62156 | ALPL10013 | 1 | 160 | 25 | 6.35 | 100% | 100% | 0% | 10% | 0% | 0% | 0% | PROPANE | NO
ALP/11/B/H-EP/EI/450 | A | HP ECON 5 DRAIN LINE 1 | 1542874-D1E3-1674 | 6/6 | 11HAC54BR201 | W103 | SW | F | 1 | 6.35 | AXD-1.2 Rev.1 | W420 | 2025-09-01 |  |  | 108648 | 2025-09-01 | PIPE SMLS | SA-106 C | 2-62156 | ALPL10013 | 1 | 160 | 25 | 6.35 | 2 | TEE | SA-105 | C37587 | ALPL10073 | 1 | CL 6000 | 25 | 6.35 | 100% | 100% | 0% | 10% | 0% | 0% | 0% | PROPANE | NO
ALP/11/B/H-EP/EI/450 | A | HP ECON 5 DRAIN LINE 1 | 1542874-D1E3-1674 | 6/6 | 11HAC54BR201 | W104 | SW | F | 1 | 6.35 | AXD-1.2 Rev.1 | W420 | 2025-09-01 |  |  | 108648 | 2025-09-01 | TEE | SA-105 | C37587 | ALPL10073 | 1 | CL 6000 | 25 | 6.35 | TP-MODULE | PIPE | SA-106 C | 13323114 | SWJMG2310310383000 | 1 | 160 | 25 | 6.35 | 100% | 100% | 0% | 10% | 0% | 0% | 0% | PROPANE | NO
ALP/11/B/H-EP/EI/450 | A | HP ECON 5 DRAIN LINE 1 | 1542874-D1E3-1674 | 6/6 | 11HAC54BR201 | W105 | SW | F | 1 | 6.35 | AXD-1.2 Rev.1 | W209 | 2025-08-30 |  |  | 108598 | 2025-08-30 | TEE | SA-105 | C37587 | ALPL10073 | 1 | CL 6000 | 25 | 6.35 | 1 | PIPE SMLS | SA-106 C | 2-62156 | ALPL10013 | 1 | 160 | 25 | 6.35 | 100% | 100% | 0% | 10% | 0% | 0% | 0% | PROPANE | NO
ALP/11/B/H-EP/EI/450 | A | HP ECON 5 DRAIN LINE 1 | 1542874-D1E3-1674 | 6/6 | 11HAC54BR201 | W106 | SW | F | 1 | 6.35 | AXD-1.2 Rev.1 | W420 | 2025-09-01 |  |  | 108648 | 2025-09-01 | PIPE SMLS | SA-106 C | 2-62156 | ALPL10013 | 1 | 160 | 25 | 6.35 | 3 | 90D ELBOW | SA-105 | D05199 | ALPL10071 | 1 | CL 6000 | 25 | 6.35 | 100% | 100% | 0% | 10% | 0% | 0% | 0% | PROPANE | NO
ALP/11/B/H-EP/EI/450 | A | HP ECON 5 DRAIN LINE 1 | 1542874-D1E3-1674 | 6/6 | 11HAC54BR201 | W107 | SW | F | 1 | 6.35 | AXD-1.2 Rev.1 | W420 | 2025-09-01 |  |  | 108648 | 2025-09-01 | 90D ELBOW | SA-105 | D05199 | ALPL10071 | 1 | CL 6000 | 25 | 6.35 | TP-MODULE | PIPE | SA-106 C | 13323114 | SWJMG2310310383000 | 1 | 160 | 25 | 6.35 | 100% | 100% | 0% | 10% | 0% | 0% | 0% | PROPANE | NO
ALP/11/B/H-EP/EI/451 | A | HP ECON 5 & 6 DRAIN LINE | 1542874-D1E3-1675 | 1/6 | 11HAC53BR201 | W1 | SW | F | 1 | 6.35 | AXD-1.2 Rev.1 | W413 | 2025-08-22 |  |  | 108598 | 2025-08-22 | PIPE | SA-106 C | 13322820 | BGSAG2309050683500 | 1 | 160 | 25 | 6.35 | 3 | 45D ELBOW | SA-105 | B09967 | ALPL10079 | 1 | CL 6000 | 25 | 6.35 | 100% | 100% | 0% | 10% | 0% | 0% | 0% | PROPANE | NO
ALP/11/B/H-EP/EI/451 | A | HP ECON 5 & 6 DRAIN LINE | 1542874-D1E3-1675 | 1/6 | 11HAC53BR201 | W2 | SW | F | 1 | 6.35 | AXD-1.2 Rev.1 | W213 | 2025-06-18 |  |  | 108598 | 2025-06-18 | 45D ELBOW | SA-105 | B09967 | ALPL10079 | 1 | CL 6000 | 25 | 6.35 | 1 | PIPE SMLS | SA-106 C | 2-62156 | ALPL10013 | 1 | 160 | 25 | 6.35 | 100% | 100% | 0% | 10% | 0% | 0% | 0% | PROPANE | NO
ALP/11/B/H-EP/EI/451 | A | HP ECON 5 & 6 DRAIN LINE | 1542874-D1E3-1675 | 1/6 | 11HAC53BR201 | W3 | SW | F | 1 | 6.35 | AXD-1.2 Rev.1 | W213 | 2025-06-18 |  |  | 108598 | 2025-06-18 | PIPE SMLS | SA-106 C | 2-62156 | ALPL10013 | 1 | 160 | 25 | 6.35 | 2 | TEE | SA-105 | C37587 | ALPL10073 | 1 | CL 6000 | 25 | 6.35 | 100% | 100% | 0% | 10% | 0% | 0% | 0% | PROPANE | NO
ALP/11/B/H-EP/EI/451 | A | HP ECON 5 & 6 DRAIN LINE | 1542874-D1E3-1675 | 1/6 | 11HAC53BR201 | W4 | SW | F | 1 | 6.35 | AXD-1.2 Rev.1 | W213 | 2025-06-18 |  |  | 108598 | 2025-06-18 | TEE | SA-105 | C37587 | ALPL10073 | 1 | CL 6000 | 25 | 6.35 | 1 | PIPE SMLS | SA-106 C | 2-62156 | ALPL10013 | 1 | 160 | 25 | 6.35 | 100% | 100% | 0% | 10% | 0% | 0% | 0% | PROPANE | NO
ALP/11/B/H-EP/EI/451 | A | HP ECON 5 & 6 DRAIN LINE | 1542874-D1E3-1675 | 1/6 | 11HAC53BR201 | W5 | SW | F | 1 | 6.35 | AXD-1.2 Rev.1 | W413 | 2025-08-22 |  |  | 108598 | 2025-08-22 | PIPE SMLS | SA-106 C | 2-62156 | ALPL10013 | 1 | 160 | 25 | 6.35 | 2 | TEE | SA-105 | C37587 | ALPL10073 | 1 | CL 6000 | 25 | 6.35 | 100% | 100% | 0% | 10% | 0% | 0% | 0% | PROPANE | NO
ALP/11/B/H-EP/EI/451 | A | HP ECON 5 & 6 DRAIN LINE | 1542874-D1E3-1675 | 1/6 | 11HAC53BR201 | W6 | SW | F | 1 | 6.35 | AXD-1.2 Rev.1 | W213 | 2025-06-18 |  |  | 108598 | 2025-06-18 | TEE | SA-105 | C37587 | ALPL10073 | 1 | CL 6000 | 25 | 6.35 | 1 | PIPE SMLS | SA-106 C | 2-62156 | ALPL10013 | 1 | 160 | 25 | 6.35 | 100% | 100% | 0% | 10% | 0% | 0% | 0% | PROPANE | NO
ALP/11/B/H-EP/EI/451 | A | HP ECON 5 & 6 DRAIN LINE | 1542874-D1E3-1675 | 1/6 | 11HAC53BR201 | W7 | SW | F | 1 | 6.35 | AXD-1.2 Rev.1 | W213 | 2025-06-18 |  |  | 108598 | 2025-06-18 | PIPE SMLS | SA-106 C | 2-62156 | ALPL10013 | 1 | 160 | 25 | 6.35 | 3 | 45D ELBOW | SA-105 | B09967 | ALPL10079 | 1 | CL 6000 | 25 | 6.35 | 100% | 100% | 0% | 10% | 0% | 0% | 0% | PROPANE | NO
ALP/11/B/H-EP/EI/451 | A | HP ECON 5 & 6 DRAIN LINE | 1542874-D1E3-1675 | 1/6 | 11HAC53BR201 | W8 | SW | F | 1 | 6.35 | AXD-1.2 Rev.1 | W413 | 2025-08-22 |  |  | 108598 | 2025-08-22 | 45D ELBOW | SA-105 | B09967 | ALPL10079 | 1 | CL 6000 | 25 | 6.35 | TP-MODULE | PIPE | SA-106 C | 13323114 | SWJMG2310310383000 | 1 | 160 | 25 | 6.35 | 100% | 100% | 0% | 10% | 0% | 0% | 0% | PROPANE | NO
ALP/11/B/H-EP/EI/451 | A | HP ECON 5 & 6 DRAIN LINE | 1542874-D1E3-1675 | 1/6 | 11HAC53BR201 | W9 | SW | F | 1 | 6.35 | AXD-1.2 Rev.1 | W213 | 2025-06-18 |  |  | 108598 | 2025-06-18 | TEE | SA-105 | C37587 | ALPL10073 | 1 | CL 6000 | 25 | 6.35 | 1 | PIPE SMLS | SA-106 C | 2-62156 | ALPL10013 | 1 | 160 | 25 | 6.35 | 100% | 100% | 0% | 10% | 0% | 0% | 0% | PROPANE | NO
ALP/11/B/H-EP/EI/451 | A | HP ECON 5 & 6 DRAIN LINE | 1542874-D1E3-1675 | 1/6 | 11HAC53BR201 | W10 | SW | F | 1 | 6.35 | AXD-1.2 Rev.1 | W413 | 2025-11-25 |  |  | 108648 | 2025-11-25 | PIPE SMLS | SA-106 C | 2-62156 | ALPL10013 | 1 | 160 | 25 | 6.35 | 2 | TEE | SA-105 | C37587 | ALPL10073 | 1 | CL 6000 | 25 | 6.35 | 100% | 100% | 0% | 10% | 0% | 0% | 0% | PROPANE | NO
ALP/11/B/H-EP/EI/451 | A | HP ECON 5 & 6 DRAIN LINE | 1542874-D1E3-1675 | 1/6 | 11HAC53BR201 | W11 | SW | F | 1 | 6.35 | AXD-1.2 Rev.1 | W213 | 2025-06-18 |  |  | 108598 | 2025-06-18 | TEE | SA-105 | C37587 | ALPL10073 | 1 | CL 6000 | 25 | 6.35 | 1 | PIPE SMLS | SA-106 C | 2-62156 | ALPL10013 | 1 | 160 | 25 | 6.35 | 100% | 100% | 0% | 10% | 0% | 0% | 0% | PROPANE | NO
ALP/11/B/H-EP/EI/451 | A | HP ECON 5 & 6 DRAIN LINE | 1542874-D1E3-1675 | 1/6 | 11HAC53BR201 | W12 | SW | F | 1 | 6.35 | AXD-1.2 Rev.1 | W213 | 2025-06-18 |  |  | 108598 | 2025-06-18 | PIPE SMLS | SA-106 C | 2-62156 | ALPL10013 | 1 | 160 | 25 | 6.35 | 3 | 45D ELBOW | SA-105 | B09967 | ALPL10079 | 1 | CL 6000 | 25 | 6.35 | 100% | 100% | 0% | 10% | 0% | 0% | 0% | PROPANE | NO
ALP/11/B/H-EP/EI/451 | A | HP ECON 5 & 6 DRAIN LINE | 1542874-D1E3-1675 | 1/6 | 11HAC53BR201 | W13 | SW | F | 1 | 6.35 | AXD-1.2 Rev.1 | W413 | 2025-08-22 |  |  | 108598 | 2025-08-22 | 45D ELBOW | SA-105 | B09967 | ALPL10079 | 1 | CL 6000 | 25 | 6.35 | TP-MODULE | PIPE | SA-106 C | 13323114 | SWJMG2310310383000 | 1 | 160 | 25 | 6.35 | 100% | 100% | 0% | 10% | 0% | 0% | 0% | PROPANE | NO
ALP/11/B/H-EP/EI/451 | A | HP ECON 5 & 6 DRAIN LINE | 1542874-D1E3-1675 | 1/6 | 11HAC53BR201 | W14 | SW | F | 1 | 6.35 | AXD-1.2 Rev.1 | W413 | 2025-08-22 |  |  | 108598 | 2025-08-22 | TEE | SA-105 | C37587 | ALPL10073 | 1 | CL 6000 | 25 | 6.35 | 1 | PIPE SMLS | SA-106 C | 2-62156 | ALPL10013 | 1 | 160 | 25 | 6.35 | 100% | 100% | 0% | 10% | 0% | 0% | 0% | PROPANE | NO
ALP/11/B/H-EP/EI/451 | A | HP ECON 5 & 6 DRAIN LINE | 1542874-D1E3-1675 | 1/6 | 11HAC53BR201 | W15 | SW | F | 1 | 6.35 | AXD-1.2 Rev.1 | W213 | 2025-06-18 |  |  | 108598 | 2025-06-18 | PIPE SMLS | SA-106 C | 2-62156 | ALPL10013 | 1 | 160 | 25 | 6.35 | 4 | 90D ELBOW | SA-105 | D05199 | ALPL10071 | 1 | CL 6000 | 25 | 6.35 | 100% | 100% | 0% | 10% | 0% | 0% | 0% | PROPANE | NO
ALP/11/B/H-EP/EI/451 | A | HP ECON 5 & 6 DRAIN LINE | 1542874-D1E3-1675 | 1/6 | 11HAC53BR201 | W16 | SW | F | 1 | 6.35 | AXD-1.2 Rev.1 | W213 | 2025-06-18 |  |  | 108598 | 2025-06-18 | 90D ELBOW | SA-105 | D05199 | ALPL10071 | 1 | CL 6000 | 25 | 6.35 | 1 | PIPE SMLS | SA-106 C | 2-62156 | ALPL10013 | 1 | 160 | 25 | 6.35 | 100% | 100% | 0% | 10% | 0% | 0% | 0% | PROPANE | NO
ALP/11/B/H-EP/EI/451 | A | HP ECON 5 & 6 DRAIN LINE | 1542874-D1E3-1675 | 1/6 | 11HAC53BR201 | W17 | SW | F | 1 | 6.35 | AXD-1.2 Rev.1 | W213 | 2025-06-18 |  |  | 108598 | 2025-06-18 | PIPE SMLS | SA-106 C | 2-62156 | ALPL10013 | 1 | 160 | 25 | 6.35 | 3 | 45D ELBOW | SA-105 | B09967 | ALPL10079 | 1 | CL 6000 | 25 | 6.35 | 100% | 100% | 0% | 10% | 0% | 0% | 0% | PROPANE | NO
ALP/11/B/H-EP/EI/451 | A | HP ECON 5 & 6 DRAIN LINE | 1542874-D1E3-1675 | 1/6 | 11HAC53BR201 | W18 | SW | F | 1 | 6.35 | AXD-1.2 Rev.1 | W413 | 2025-08-22 |  |  | 108598 | 2025-08-22 | 45D ELBOW | SA-105 | B09967 | ALPL10079 | 1 | CL 6000 | 25 | 6.35 | TP-MODULE | PIPE | SA-106 C | 13323114 | SWJMG2310310383000 | 1 | 160 | 25 | 6.35 | 100% | 100% | 0% | 10% | 0% | 0% | 0% | PROPANE | NO
ALP/11/B/H-EP/EI/451 | A | HP ECON 5 & 6 DRAIN LINE | 1542874-D1E3-1675 | 2/6 | 11HAC53BR201 | W19 | SW | F | 1 | 6.35 | AXD-1.2 Rev.1 | W413 | 2025-08-22 |  |  | 108598 | 2025-08-22 | TEE | SA-105 | C37587 | ALPL10073 | 1 | CL 6000 | 25 | 6.35 | 1 | PIPE SMLS | SA-106 C | 2-62156 | ALPL10013 | 1 | 160 | 25 | 6.35 | 100% | 100% | 0% | 10% | 0% | 0% | 0% | PROPANE | NO
ALP/11/B/H-EP/EI/451 | A | HP ECON 5 & 6 DRAIN LINE | 1542874-D1E3-1675 | 2/6 | 11HAC53BR201 | W20 | SW | F | 1 | 6.35 | AXD-1.2 Rev.1 | W268 | 2025-06-18 |  |  | 108598 | 2025-06-18 | PIPE SMLS | SA-106 C | 2-62156 | ALPL10013 | 1 | 160 | 25 | 6.35 | 2 | TEE | SA-105 | C37587 | ALPL10073 | 1 | CL 6000 | 25 | 6.35 | 100% | 100% | 0% | 10% | 0% | 0% | 0% | PROPANE | NO
ALP/11/B/H-EP/EI/451 | A | HP ECON 5 & 6 DRAIN LINE | 1542874-D1E3-1675 | 2/6 | 11HAC53BR201 | W21 | SW | F | 1 | 6.35 | AXD-1.2 Rev.1 | W413 | 2025-08-22 |  |  | 108598 | 2025-08-22 | TEE | SA-105 | C37587 | ALPL10073 | 1 | CL 6000 | 25 | 6.35 | 1 | PIPE SMLS | SA-106 C | 2-62156 | ALPL10013 | 1 | 160 | 25 | 6.35 | 100% | 100% | 0% | 10% | 0% | 0% | 0% | PROPANE | NO
ALP/11/B/H-EP/EI/451 | A | HP ECON 5 & 6 DRAIN LINE | 1542874-D1E3-1675 | 2/6 | 11HAC53BR201 | W22 | SW | F | 1 | 6.35 | AXD-1.2 Rev.1 | W268 | 2025-06-18 |  |  | 108598 | 2025-06-18 | PIPE SMLS | SA-106 C | 2-62156 | ALPL10013 | 1 | 160 | 25 | 6.35 | 2 | TEE | SA-105 | C37587 | ALPL10073 | 1 | CL 6000 | 25 | 6.35 | 100% | 100% | 0% | 10% | 0% | 0% | 0% | PROPANE | NO
ALP/11/B/H-EP/EI/451 | A | HP ECON 5 & 6 DRAIN LINE | 1542874-D1E3-1675 | 2/6 | 11HAC53BR201 | W23 | SW | F | 1 | 6.35 | AXD-1.2 Rev.1 | W268 | 2025-06-18 |  |  | 108598 | 2025-06-18 | TEE | SA-105 | C37587 | ALPL10073 | 1 | CL 6000 | 25 | 6.35 | 1 | PIPE SMLS | SA-106 C | 2-62156 | ALPL10013 | 1 | 160 | 25 | 6.35 | 100% | 100% | 0% | 10% | 0% | 0% | 0% | PROPANE | NO
ALP/11/B/H-EP/EI/451 | A | HP ECON 5 & 6 DRAIN LINE | 1542874-D1E3-1675 | 2/6 | 11HAC53BR201 | W24 | SW | F | 1 | 6.35 | AXD-1.2 Rev.1 | W268 | 2025-06-18 |  |  | 108598 | 2025-06-18 | PIPE SMLS | SA-106 C | 2-62156 | ALPL10013 | 1 | 160 | 25 | 6.35 | 3 | 45D ELBOW | SA-105 | B09967 | ALPL10079 | 1 | CL 6000 | 25 | 6.35 | 100% | 100% | 0% | 10% | 0% | 0% | 0% | PROPANE | NO
ALP/11/B/H-EP/EI/451 | A | HP ECON 5 & 6 DRAIN LINE | 1542874-D1E3-1675 | 2/6 | 11HAC53BR201 | W25 | SW | F | 1 | 6.35 | AXD-1.2 Rev.1 | W413 | 2025-08-22 |  |  | 108598 | 2025-08-22 | 45D ELBOW | SA-105 | B09967 | ALPL10079 | 1 | CL 6000 | 25 | 6.35 | TP-MODULE | PIPE | SA-106 C | 13323114 | SWJMG2310310383000 | 1 | 160 | 25 | 6.35 | 100% | 100% | 0% | 10% | 0% | 0% | 0% | PROPANE | NO
ALP/11/B/H-EP/EI/451 | A | HP ECON 5 & 6 DRAIN LINE | 1542874-D1E3-1675 | 2/6 | 11HAC53BR201 | W26 | SW | F | 1 | 6.35 | AXD-1.2 Rev.1 | W413 | 2025-08-22 |  |  | 108598 | 2025-08-22 | TEE | SA-105 | C37587 | ALPL10073 | 1 | CL 6000 | 25 | 6.35 | 1 | PIPE SMLS | SA-106 C | 2-62156 | ALPL10013 | 1 | 160 | 25 | 6.35 | 100% | 100% | 0% | 10% | 0% | 0% | 0% | PROPANE | NO
ALP/11/B/H-EP/EI/451 | A | HP ECON 5 & 6 DRAIN LINE | 1542874-D1E3-1675 | 2/6 | 11HAC53BR201 | W27 | SW | F | 1 | 6.35 | AXD-1.2 Rev.1 | W268 | 2025-06-18 |  |  | 108598 | 2025-06-18 | PIPE SMLS | SA-106 C | 2-62156 | ALPL10013 | 1 | 160 | 25 | 6.35 | 2 | TEE | SA-105 | C37587 | ALPL10073 | 1 | CL 6000 | 25 | 6.35 | 100% | 100% | 0% | 10% | 0% | 0% | 0% | PROPANE | NO
ALP/11/B/H-EP/EI/451 | A | HP ECON 5 & 6 DRAIN LINE | 1542874-D1E3-1675 | 2/6 | 11HAC53BR201 | W28 | SW | F | 1 | 6.35 | AXD-1.2 Rev.1 | W268 | 2025-06-18 |  |  | 108598 | 2025-06-18 | TEE | SA-105 | C37587 | ALPL10073 | 1 | CL 6000 | 25 | 6.35 | 1 | PIPE SMLS | SA-106 C | 2-62156 | ALPL10013 | 1 | 160 | 25 | 6.35 | 100% | 100% | 0% | 10% | 0% | 0% | 0% | PROPANE | NO
ALP/11/B/H-EP/EI/451 | A | HP ECON 5 & 6 DRAIN LINE | 1542874-D1E3-1675 | 2/6 | 11HAC53BR201 | W29 | SW | F | 1 | 6.35 | AXD-1.2 Rev.1 | W268 | 2025-06-18 |  |  | 108598 | 2025-06-18 | PIPE SMLS | SA-106 C | 2-62156 | ALPL10013 | 1 | 160 | 25 | 6.35 | 3 | 45D ELBOW | SA-105 | B09967 | ALPL10079 | 1 | CL 6000 | 25 | 6.35 | 100% | 100% | 0% | 10% | 0% | 0% | 0% | PROPANE | NO
ALP/11/B/H-EP/EI/451 | A | HP ECON 5 & 6 DRAIN LINE | 1542874-D1E3-1675 | 2/6 | 11HAC53BR201 | W30 | SW | F | 1 | 6.35 | AXD-1.2 Rev.1 | W413 | 2025-08-22 |  |  | 108598 | 2025-08-22 | 45D ELBOW | SA-105 | B09967 | ALPL10079 | 1 | CL 6000 | 25 | 6.35 | TP-MODULE | PIPE | SA-106 C | 13323114 | SWJMG2310310383000 | 1 | 160 | 25 | 6.35 | 100% | 100% | 0% | 10% | 0% | 0% | 0% | PROPANE | NO
ALP/11/B/H-EP/EI/451 | A | HP ECON 5 & 6 DRAIN LINE | 1542874-D1E3-1675 | 2/6 | 11HAC53BR201 | W31 | SW | F | 1 | 6.35 | AXD-1.2 Rev.1 | W413 | 2025-08-22 |  |  | 108598 | 2025-08-22 | TEE | SA-105 | C37587 | ALPL10073 | 1 | CL 6000 | 25 | 6.35 | 1 | PIPE SMLS | SA-106 C | 2-62156 | ALPL10013 | 1 | 160 | 25 | 6.35 | 100% | 100% | 0% | 10% | 0% | 0% | 0% | PROPANE | NO
ALP/11/B/H-EP/EI/451 | A | HP ECON 5 & 6 DRAIN LINE | 1542874-D1E3-1675 | 2/6 | 11HAC53BR201 | W32 | SW | F | 1 | 6.35 | AXD-1.2 Rev.1 | W268 | 2025-06-18 |  |  | 108598 | 2025-06-18 | PIPE SMLS | SA-106 C | 2-62156 | ALPL10013 | 1 | 160 | 25 | 6.35 | 2 | TEE | SA-105 | C37587 | ALPL10073 | 1 | CL 6000 | 25 | 6.35 | 100% | 100% | 0% | 10% | 0% | 0% | 0% | PROPANE | NO
ALP/11/B/H-EP/EI/451 | A | HP ECON 5 & 6 DRAIN LINE | 1542874-D1E3-1675 | 2/6 | 11HAC53BR201 | W33 | SW | F | 1 | 6.35 | AXD-1.2 Rev.1 | W268 | 2025-06-18 |  |  | 108598 | 2025-06-18 | TEE | SA-105 | C37587 | ALPL10073 | 1 | CL 6000 | 25 | 6.35 | 1 | PIPE SMLS | SA-106 C | 2-62156 | ALPL10013 | 1 | 160 | 25 | 6.35 | 100% | 100% | 0% | 10% | 0% | 0% | 0% | PROPANE | NO
ALP/11/B/H-EP/EI/451 | A | HP ECON 5 & 6 DRAIN LINE | 1542874-D1E3-1675 | 2/6 | 11HAC53BR201 | W34 | SW | F | 1 | 6.35 | AXD-1.2 Rev.1 | W268 | 2025-06-18 |  |  | 108598 | 2025-06-18 | PIPE SMLS | SA-106 C | 2-62156 | ALPL10013 | 1 | 160 | 25 | 6.35 | 3 | 45D ELBOW | SA-105 | B09967 | ALPL10079 | 1 | CL 6000 | 25 | 6.35 | 100% | 100% | 0% | 10% | 0% | 0% | 0% | PROPANE | NO
ALP/11/B/H-EP/EI/451 | A | HP ECON 5 & 6 DRAIN LINE | 1542874-D1E3-1675 | 2/6 | 11HAC53BR201 | W35 | SW | F | 1 | 6.35 | AXD-1.2 Rev.1 | W413 | 2025-08-22 |  |  | 108598 | 2025-08-22 | 45D ELBOW | SA-105 | B09967 | ALPL10079 | 1 | CL 6000 | 25 | 6.35 | TP-MODULE | PIPE | SA-106 C | 13323114 | SWJMG2310310383000 | 1 | 160 | 25 | 6.35 | 100% | 100% | 0% | 10% | 0% | 0% | 0% | PROPANE | NO
ALP/11/B/H-EP/EI/451 | A | HP ECON 5 & 6 DRAIN LINE | 1542874-D1E3-1675 | 2/6 | 11HAC53BR201 | W36 | SW | F | 1 | 6.35 | AXD-1.2 Rev.1 | W413 | 2025-08-22 |  |  | 108598 | 2025-08-22 | TEE | SA-105 | C37587 | ALPL10073 | 1 | CL 6000 | 25 | 6.35 | 1 | PIPE SMLS | SA-106 C | 2-62156 | ALPL10013 | 1 | 160 | 25 | 6.35 | 100% | 100% | 0% | 10% | 0% | 0% | 0% | PROPANE | NO
ALP/11/B/H-EP/EI/451 | A | HP ECON 5 & 6 DRAIN LINE | 1542874-D1E3-1675 | 2/6 | 11HAC53BR201 | W37 | SW | F | 1 | 6.35 | AXD-1.2 Rev.1 | W268 | 2025-06-18 |  |  | 108598 | 2025-06-18 | PIPE SMLS | SA-106 C | 2-62156 | ALPL10013 | 1 | 160 | 25 | 6.35 | 3 | 45D ELBOW | SA-105 | B09967 | ALPL10079 | 1 | CL 6000 | 25 | 6.35 | 100% | 100% | 0% | 10% | 0% | 0% | 0% | PROPANE | NO
ALP/11/B/H-EP/EI/451 | A | HP ECON 5 & 6 DRAIN LINE | 1542874-D1E3-1675 | 2/6 | 11HAC53BR201 | W38 | SW | F | 1 | 6.35 | AXD-1.2 Rev.1 | W268 | 2025-06-18 |  |  | 108598 | 2025-06-18 | 45D ELBOW | SA-105 | B09967 | ALPL10079 | 1 | CL 6000 | 25 | 6.35 | 1 | PIPE SMLS | SA-106 C | 2-62156 | ALPL10013 | 1 | 160 | 25 | 6.35 | 100% | 100% | 0% | 10% | 0% | 0% | 0% | PROPANE | NO
ALP/11/B/H-EP/EI/451 | A | HP ECON 5 & 6 DRAIN LINE | 1542874-D1E3-1675 | 2/6 | 11HAC53BR201 | W39 | SW | F | 1 | 6.35 | AXD-1.2 Rev.1 | W268 | 2025-06-18 |  |  | 108598 | 2025-06-18 | PIPE SMLS | SA-106 C | 2-62156 | ALPL10013 | 1 | 160 | 25 | 6.35 | 3 | 45D ELBOW | SA-105 | B09967 | ALPL10079 | 1 | CL 6000 | 25 | 6.35 | 100% | 100% | 0% | 10% | 0% | 0% | 0% | PROPANE | NO
ALP/11/B/H-EP/EI/451 | A | HP ECON 5 & 6 DRAIN LINE | 1542874-D1E3-1675 | 2/6 | 11HAC53BR201 | W40 | SW | F | 1 | 6.35 | AXD-1.2 Rev.1 | W413 | 2025-08-22 |  |  | 108598 | 2025-08-22 | 45D ELBOW | SA-105 | B09967 | ALPL10079 | 1 | CL 6000 | 25 | 6.35 | TP-MODULE | PIPE | SA-106 C | 13323114 | SWJMG2310310383000 | 1 | 160 | 25 | 6.35 | 100% | 100% | 0% | 10% | 0% | 0% | 0% | PROPANE | NO
ALP/11/B/H-EP/EI/451 | A | HP ECON 5 & 6 DRAIN LINE | 1542874-D1E3-1675 | 2/6 | 11HAC53BR201 | W41 | SW | F | 1 | 6.35 | AXD-1.2 Rev.1 | W268 | 2025-06-18 |  |  | 108598 | 2025-06-18 | TEE | SA-105 | C37587 | ALPL10073 | 1 | CL 6000 | 25 | 6.35 | 1 | PIPE SMLS | SA-106 C | 2-62156 | ALPL10013 | 1 | 160 | 25 | 6.35 | 100% | 100% | 0% | 10% | 0% | 0% | 0% | PROPANE | NO
ALP/11/B/H-EP/EI/451 | A | HP ECON 5 & 6 DRAIN LINE | 1542874-D1E3-1675 | 2/6 | 11HAC53BR201 | W42 | SW | F | 1 | 6.35 | AXD-1.2 Rev.1 | W268 | 2025-06-18 |  |  | 108598 | 2025-06-18 | PIPE SMLS | SA-106 C | 2-62156 | ALPL10013 | 1 | 160 | 25 | 6.35 | 4 | 90D ELBOW | SA-105 | D05199 | ALPL10071 | 1 | CL 6000 | 25 | 6.35 | 100% | 100% | 0% | 10% | 0% | 0% | 0% | PROPANE | NO
ALP/11/B/H-EP/EI/451 | A | HP ECON 5 & 6 DRAIN LINE | 1542874-D1E3-1675 | 2/6 | 11HAC53BR201 | W43 | SW | F | 1 | 6.35 | AXD-1.2 Rev.1 | W414 | 2025-09-03 |  |  | 108648 | 2025-09-03 | 90D ELBOW | SA-105 | D05199 | ALPL10071 | 1 | CL 6000 | 25 | 6.35 | 1 | PIPE SMLS | SA-106 C | 2-62156 | ALPL10013 | 1 | 160 | 25 | 6.35 | 100% | 100% | 0% | 10% | 0% | 0% | 0% | PROPANE | NO
ALP/11/B/H-EP/EI/451 | A | HP ECON 5 & 6 DRAIN LINE | 1542874-D1E3-1675 | 2/6 | 11HAC53BR201 | W44 | SW | F | 1 | 6.35 | AXD-1.2 Rev.1 | W213 | 2025-06-18 |  |  | 108598 | 2025-06-18 | PIPE SMLS | SA-106 C | 2-62156 | ALPL10013 | 1 | 160 | 25 | 6.35 | 2 | TEE | SA-105 | C37587 | ALPL10073 | 1 | CL 6000 | 25 | 6.35 | 100% | 100% | 0% | 10% | 0% | 0% | 0% | PROPANE | NO
ALP/11/B/H-EP/EI/451 | A | HP ECON 5 & 6 DRAIN LINE | 1542874-D1E3-1675 | 2/6 | 11HAC53BR201 | W45 | SW | F | 1 | 6.35 | AXD-1.2 Rev.1 | W213 | 2025-06-18 |  |  | 108598 | 2025-06-18 | TEE | SA-105 | C37587 | ALPL10073 | 1 | CL 6000 | 25 | 6.35 | 1 | PIPE SMLS | SA-106 C | 2-62156 | ALPL10013 | 1 | 160 | 25 | 6.35 | 100% | 100% | 0% | 10% | 0% | 0% | 0% | PROPANE | NO
ALP/11/B/H-EP/EI/451 | A | HP ECON 5 & 6 DRAIN LINE | 1542874-D1E3-1675 | 2/6 | 11HAC53BR201 | W46 | SW | F | 1 | 6.35 | AXD-1.2 Rev.1 | W213 | 2025-06-18 |  |  | 108598 | 2025-06-18 | PIPE SMLS | SA-106 C | 2-62156 | ALPL10013 | 1 | 160 | 25 | 6.35 | 4 | 90D ELBOW | SA-105 | D05199 | ALPL10071 | 1 | CL 6000 | 25 | 6.35 | 100% | 100% | 0% | 10% | 0% | 0% | 0% | PROPANE | NO
ALP/11/B/H-EP/EI/451 | A | HP ECON 5 & 6 DRAIN LINE | 1542874-D1E3-1675 | 2/6 | 11HAC53BR201 | W47 | SW | F | 1 | 6.35 | AXD-1.2 Rev.1 | W213 | 2025-06-18 |  |  | 108598 | 2025-06-18 | 90D ELBOW | SA-105 | D05199 | ALPL10071 | 1 | CL 6000 | 25 | 6.35 | 1 | PIPE SMLS | SA-106 C | 2-62156 | ALPL10013 | 1 | 160 | 25 | 6.35 | 100% | 100% | 0% | 10% | 0% | 0% | 0% | PROPANE | NO
ALP/11/B/H-EP/EI/451 | A | HP ECON 5 & 6 DRAIN LINE | 1542874-D1E3-1675 | 2/6 | 11HAC53BR201 | W48 | SW | F | 1 | 6.35 | AXD-1.2 Rev.1 | W213 | 2025-06-18 |  |  | 108598 | 2025-06-18 | PIPE SMLS | SA-106 C | 2-62156 | ALPL10013 | 1 | 160 | 25 | 6.35 | 4 | 90D ELBOW | SA-105 | D05199 | ALPL10071 | 1 | CL 6000 | 25 | 6.35 | 100% | 100% | 0% | 10% | 0% | 0% | 0% | PROPANE | NO
ALP/11/B/H-EP/EI/451 | A | HP ECON 5 & 6 DRAIN LINE | 1542874-D1E3-1675 | 3/6 | 11HAC53BR201 | W49 | SW | F | 1 | 6.35 | AXD-1.2 Rev.1 | W414 | 2025-09-03 |  |  | 108648 | 2025-09-03 | TEE | SA-105 | C37587 | ALPL10073 | 1 | CL 6000 | 25 | 6.35 | 1 | PIPE SMLS | SA-106 C | 2-62156 | ALPL10013 | 1 | 160 | 25 | 6.35 | 100% | 100% | 0% | 10% | 0% | 0% | 0% | PROPANE | NO
ALP/11/B/H-EP/EI/451 | A | HP ECON 5 & 6 DRAIN LINE | 1542874-D1E3-1675 | 3/6 | 11HAC53BR201 | W50 | SW | F | 1 | 6.35 | AXD-1.2 Rev.1 | W268 | 2025-06-20 |  |  | 108598 | 2025-06-20 | PIPE SMLS | SA-106 C | 2-62156 | ALPL10013 | 1 | 160 | 25 | 6.35 | 2 | TEE | SA-105 | C37587 | ALPL10073 | 1 | CL 6000 | 25 | 6.35 | 100% | 100% | 0% | 10% | 0% | 0% | 0% | PROPANE | NO
ALP/11/B/H-EP/EI/451 | A | HP ECON 5 & 6 DRAIN LINE | 1542874-D1E3-1675 | 3/6 | 11HAC53BR201 | W51 | SW | F | 1 | 6.35 | AXD-1.2 Rev.1 | W268 | 2025-06-20 |  |  | 108598 | 2025-06-20 | TEE | SA-105 | C37587 | ALPL10073 | 1 | CL 6000 | 25 | 6.35 | 1 | PIPE SMLS | SA-106 C | 2-62156 | ALPL10013 | 1 | 160 | 25 | 6.35 | 100% | 100% | 0% | 10% | 0% | 0% | 0% | PROPANE | NO
ALP/11/B/H-EP/EI/451 | A | HP ECON 5 & 6 DRAIN LINE | 1542874-D1E3-1675 | 3/6 | 11HAC53BR201 | W52 | SW | F | 1 | 6.35 | AXD-1.2 Rev.1 | W268 | 2025-06-20 |  |  | 108598 | 2025-06-20 | PIPE SMLS | SA-106 C | 2-62156 | ALPL10013 | 1 | 160 | 25 | 6.35 | 2 | TEE | SA-105 | C37587 | ALPL10073 | 1 | CL 6000 | 25 | 6.35 | 100% | 100% | 0% | 10% | 0% | 0% | 0% | PROPANE | NO
ALP/11/B/H-EP/EI/451 | A | HP ECON 5 & 6 DRAIN LINE | 1542874-D1E3-1675 | 3/6 | 11HAC53BR201 | W53 | SW | F | 1 | 6.35 | AXD-1.2 Rev.1 | W268 | 2025-06-20 |  |  | 108598 | 2025-06-20 | TEE | SA-105 | C37587 | ALPL10073 | 1 | CL 6000 | 25 | 6.35 | 1 | PIPE SMLS | SA-106 C | 2-62156 | ALPL10013 | 1 | 160 | 25 | 6.35 | 100% | 100% | 0% | 10% | 0% | 0% | 0% | PROPANE | NO
ALP/11/B/H-EP/EI/451 | A | HP ECON 5 & 6 DRAIN LINE | 1542874-D1E3-1675 | 3/6 | 11HAC53BR201 | W54 | SW | F | 1 | 6.35 | AXD-1.2 Rev.1 | W268 | 2025-06-18 |  |  | 108598 | 2025-06-18 | PIPE SMLS | SA-106 C | 2-62156 | ALPL10013 | 1 | 160 | 25 | 6.35 | 2 | TEE | SA-105 | C37587 | ALPL10073 | 1 | CL 6000 | 25 | 6.35 | 100% | 100% | 0% | 10% | 0% | 0% | 0% | PROPANE | NO
ALP/11/B/H-EP/EI/451 | A | HP ECON 5 & 6 DRAIN LINE | 1542874-D1E3-1675 | 3/6 | 11HAC53BR201 | W55 | SW | F | 1 | 6.35 | AXD-1.2 Rev.1 | W268 | 2025-06-18 |  |  | 108598 | 2025-06-18 | TEE | SA-105 | C37587 | ALPL10073 | 1 | CL 6000 | 25 | 6.35 | 1 | PIPE SMLS | SA-106 C | 2-62156 | ALPL10013 | 1 | 160 | 25 | 6.35 | 100% | 100% | 0% | 10% | 0% | 0% | 0% | PROPANE | NO
ALP/11/B/H-EP/EI/451 | A | HP ECON 5 & 6 DRAIN LINE | 1542874-D1E3-1675 | 3/6 | 11HAC53BR201 | W56 | SW | F | 1 | 6.35 | AXD-1.2 Rev.1 | W268 | 2025-06-20 |  |  | 108598 | 2025-06-20 | PIPE SMLS | SA-106 C | 2-62156 | ALPL10013 | 1 | 160 | 25 | 6.35 | 3 | 45D ELBOW | SA-105 | B09967 | ALPL10079 | 1 | CL 6000 | 25 | 6.35 | 100% | 100% | 0% | 10% | 0% | 0% | 0% | PROPANE | NO
ALP/11/B/H-EP/EI/451 | A | HP ECON 5 & 6 DRAIN LINE | 1542874-D1E3-1675 | 3/6 | 11HAC53BR201 | W57 | SW | F | 1 | 6.35 | AXD-1.2 Rev.1 | W413 | 2025-08-22 |  |  | 108598 | 2025-08-22 | 45D ELBOW | SA-105 | B09967 | ALPL10079 | 1 | CL 6000 | 25 | 6.35 | TP-MODULE | PIPE | SA-106 C | 13323114 | SWJMG2310310383000 | 1 | 160 | 25 | 6.35 | 100% | 100% | 0% | 10% | 0% | 0% | 0% | PROPANE | NO
ALP/11/B/H-EP/EI/451 | A | HP ECON 5 & 6 DRAIN LINE | 1542874-D1E3-1675 | 3/6 | 11HAC53BR201 | W58 | SW | F | 1 | 6.35 | AXD-1.2 Rev.1 | W213 | 2025-06-20 |  |  | 108598 | 2025-06-20 | TEE | SA-105 | C37587 | ALPL10073 | 1 | CL 6000 | 25 | 6.35 | 1 | PIPE SMLS | SA-106 C | 2-62156 | ALPL10013 | 1 | 160 | 25 | 6.35 | 100% | 100% | 0% | 10% | 0% | 0% | 0% | PROPANE | NO
ALP/11/B/H-EP/EI/451 | A | HP ECON 5 & 6 DRAIN LINE | 1542874-D1E3-1675 | 3/6 | 11HAC53BR201 | W59 | SW | F | 1 | 6.35 | AXD-1.2 Rev.1 | W413 | 2025-11-26 |  |  | 108648 | 2025-11-26 | PIPE SMLS | SA-106 C | 2-62156 | ALPL10013 | 1 | 160 | 25 | 6.35 | 2 | TEE | SA-105 | C37587 | ALPL10073 | 1 | CL 6000 | 25 | 6.35 | 100% | 100% | 0% | 10% | 0% | 0% | 0% | PROPANE | NO
ALP/11/B/H-EP/EI/451 | A | HP ECON 5 & 6 DRAIN LINE | 1542874-D1E3-1675 | 3/6 | 11HAC53BR201 | W60 | SW | F | 1 | 6.35 | AXD-1.2 Rev.1 | W268 | 2025-06-18 |  |  | 108598 | 2025-06-18 | TEE | SA-105 | C37587 | ALPL10073 | 1 | CL 6000 | 25 | 6.35 | 1 | PIPE SMLS | SA-106 C | 2-62156 | ALPL10013 | 1 | 160 | 25 | 6.35 | 100% | 100% | 0% | 10% | 0% | 0% | 0% | PROPANE | NO
ALP/11/B/H-EP/EI/451 | A | HP ECON 5 & 6 DRAIN LINE | 1542874-D1E3-1675 | 3/6 | 11HAC53BR201 | W61 | SW | F | 1 | 6.35 | AXD-1.2 Rev.1 | W268 | 2025-06-20 |  |  | 108598 | 2025-06-20 | PIPE SMLS | SA-106 C | 2-62156 | ALPL10013 | 1 | 160 | 25 | 6.35 | 3 | 45D ELBOW | SA-105 | B09967 | ALPL10079 | 1 | CL 6000 | 25 | 6.35 | 100% | 100% | 0% | 10% | 0% | 0% | 0% | PROPANE | NO
ALP/11/B/H-EP/EI/451 | A | HP ECON 5 & 6 DRAIN LINE | 1542874-D1E3-1675 | 3/6 | 11HAC53BR201 | W62 | SW | F | 1 | 6.35 | AXD-1.2 Rev.1 | W413 | 2025-08-22 |  |  | 108598 | 2025-08-22 | 45D ELBOW | SA-105 | B09967 | ALPL10079 | 1 | CL 6000 | 25 | 6.35 | TP-MODULE | PIPE | SA-106 C | 13323114 | SWJMG2310310383000 | 1 | 160 | 25 | 6.35 | 100% | 100% | 0% | 10% | 0% | 0% | 0% | PROPANE | NO
ALP/11/B/H-EP/EI/451 | A | HP ECON 5 & 6 DRAIN LINE | 1542874-D1E3-1675 | 3/6 | 11HAC53BR201 | W63 | SW | F | 1 | 6.35 | AXD-1.2 Rev.1 | W268 | 2025-06-18 |  |  | 108598 | 2025-06-18 | TEE | SA-105 | C37587 | ALPL10073 | 1 | CL 6000 | 25 | 6.35 | 1 | PIPE SMLS | SA-106 C | 2-62156 | ALPL10013 | 1 | 160 | 25 | 6.35 | 100% | 100% | 0% | 10% | 0% | 0% | 0% | PROPANE | NO
ALP/11/B/H-EP/EI/451 | A | HP ECON 5 & 6 DRAIN LINE | 1542874-D1E3-1675 | 3/6 | 11HAC53BR201 | W64 | SW | F | 1 | 6.35 | AXD-1.2 Rev.1 | W268 | 2025-06-18 |  |  | 108598 | 2025-06-18 | PIPE SMLS | SA-106 C | 2-62156 | ALPL10013 | 1 | 160 | 25 | 6.35 | 2 | TEE | SA-105 | C37587 | ALPL10073 | 1 | CL 6000 | 25 | 6.35 | 100% | 100% | 0% | 10% | 0% | 0% | 0% | PROPANE | NO
ALP/11/B/H-EP/EI/451 | A | HP ECON 5 & 6 DRAIN LINE | 1542874-D1E3-1675 | 3/6 | 11HAC53BR201 | W65 | SW | F | 1 | 6.35 | AXD-1.2 Rev.1 | W268 | 2025-06-18 |  |  | 108598 | 2025-06-18 | TEE | SA-105 | C37587 | ALPL10073 | 1 | CL 6000 | 25 | 6.35 | 1 | PIPE SMLS | SA-106 C | 2-62156 | ALPL10013 | 1 | 160 | 25 | 6.35 | 100% | 100% | 0% | 10% | 0% | 0% | 0% | PROPANE | NO
ALP/11/B/H-EP/EI/451 | A | HP ECON 5 & 6 DRAIN LINE | 1542874-D1E3-1675 | 3/6 | 11HAC53BR201 | W66 | SW | F | 1 | 6.35 | AXD-1.2 Rev.1 | W268 | 2025-06-20 |  |  | 108598 | 2025-06-20 | PIPE SMLS | SA-106 C | 2-62156 | ALPL10013 | 1 | 160 | 25 | 6.35 | 3 | 45D ELBOW | SA-105 | B09967 | ALPL10079 | 1 | CL 6000 | 25 | 6.35 | 100% | 100% | 0% | 10% | 0% | 0% | 0% | PROPANE | NO
ALP/11/B/H-EP/EI/451 | A | HP ECON 5 & 6 DRAIN LINE | 1542874-D1E3-1675 | 3/6 | 11HAC53BR201 | W67 | SW | F | 1 | 6.35 | AXD-1.2 Rev.1 | W413 | 2025-08-22 |  |  | 108598 | 2025-08-22 | 45D ELBOW | SA-105 | B09967 | ALPL10079 | 1 | CL 6000 | 25 | 6.35 | TP-MODULE | PIPE | SA-106 C | 13323114 | SWJMG2310310383000 | 1 | 160 | 25 | 6.35 | 100% | 100% | 0% | 10% | 0% | 0% | 0% | PROPANE | NO
ALP/11/B/H-EP/EI/451 | A | HP ECON 5 & 6 DRAIN LINE | 1542874-D1E3-1675 | 3/6 | 11HAC53BR201 | W68 | SW | F | 1 | 6.35 | AXD-1.2 Rev.1 | W413 | 2025-08-23 |  |  | 108598 | 2025-08-22 | TEE | SA-105 | C37587 | ALPL10073 | 1 | CL 6000 | 25 | 6.35 | 1 | PIPE SMLS | SA-106 C | 2-62156 | ALPL10013 | 1 | 160 | 25 | 6.35 | 100% | 100% | 0% | 10% | 0% | 0% | 0% | PROPANE | NO
ALP/11/B/H-EP/EI/451 | A | HP ECON 5 & 6 DRAIN LINE | 1542874-D1E3-1675 | 3/6 | 11HAC53BR201 | W69 | SW | F | 1 | 6.35 | AXD-1.2 Rev.1 | W268 | 2025-06-18 |  |  | 108598 | 2025-06-18 | PIPE SMLS | SA-106 C | 2-62156 | ALPL10013 | 1 | 160 | 25 | 6.35 | 4 | 90D ELBOW | SA-105 | D05199 | ALPL10071 | 1 | CL 6000 | 25 | 6.35 | 100% | 100% | 0% | 10% | 0% | 0% | 0% | PROPANE | NO
ALP/11/B/H-EP/EI/451 | A | HP ECON 5 & 6 DRAIN LINE | 1542874-D1E3-1675 | 3/6 | 11HAC53BR201 | W70 | SW | F | 1 | 6.35 | AXD-1.2 Rev.1 | W268 | 2025-06-18 |  |  | 108598 | 2025-06-18 | 90D ELBOW | SA-105 | D05199 | ALPL10071 | 1 | CL 6000 | 25 | 6.35 | 1 | PIPE SMLS | SA-106 C | 2-62156 | ALPL10013 | 1 | 160 | 25 | 6.35 | 100% | 100% | 0% | 10% | 0% | 0% | 0% | PROPANE | NO
ALP/11/B/H-EP/EI/451 | A | HP ECON 5 & 6 DRAIN LINE | 1542874-D1E3-1675 | 3/6 | 11HAC53BR201 | W71 | SW | F | 1 | 6.35 | AXD-1.2 Rev.1 | W268 | 2025-06-20 |  |  | 108598 | 2025-06-20 | PIPE SMLS | SA-106 C | 2-62156 | ALPL10013 | 1 | 160 | 25 | 6.35 | 3 | 45D ELBOW | SA-105 | B09967 | ALPL10079 | 1 | CL 6000 | 25 | 6.35 | 100% | 100% | 0% | 10% | 0% | 0% | 0% | PROPANE | NO
ALP/11/B/H-EP/EI/451 | A | HP ECON 5 & 6 DRAIN LINE | 1542874-D1E3-1675 | 3/6 | 11HAC53BR201 | W72 | SW | F | 1 | 6.35 | AXD-1.2 Rev.1 | W413 | 2025-08-22 |  |  | 108598 | 2025-08-22 | 45D ELBOW | SA-105 | B09967 | ALPL10079 | 1 | CL 6000 | 25 | 6.35 | TP-MODULE | PIPE | SA-106 C | 13323114 | SWJMG2310310383000 | 1 | 160 | 25 | 6.35 | 100% | 100% | 0% | 10% | 0% | 0% | 0% | PROPANE | NO
ALP/11/B/H-EP/EI/451 | A | HP ECON 5 & 6 DRAIN LINE | 1542874-D1E3-1675 | 3/6 | 11HAC53BR201 | W73 | SW | F | 1 | 6.35 | AXD-1.2 Rev.1 | W268 | 2025-06-20 |  |  | 108598 | 2025-06-20 | TEE | SA-105 | C37587 | ALPL10073 | 1 | CL 6000 | 25 | 6.35 | 1 | PIPE SMLS | SA-106 C | 2-62156 | ALPL10013 | 1 | 160 | 25 | 6.35 | 100% | 100% | 0% | 10% | 0% | 0% | 0% | PROPANE | NO
ALP/11/B/H-EP/EI/451 | A | HP ECON 5 & 6 DRAIN LINE | 1542874-D1E3-1675 | 3/6 | 11HAC53BR201 | W74 | SW | F | 1 | 6.35 | AXD-1.2 Rev.1 | W413 | 2025-11-26 |  |  | 108648 | 2025-11-26 | TEE | SA-105 | C37587 | ALPL10073 | 1 | CL 6000 | 25 | 6.35 | 1 | PIPE SMLS | SA-106 C | 2-62156 | ALPL10013 | 1 | 160 | 25 | 6.35 | 100% | 100% | 0% | 10% | 0% | 0% | 0% | PROPANE | NO
ALP/11/B/H-EP/EI/451 | A | HP ECON 5 & 6 DRAIN LINE | 1542874-D1E3-1675 | 3/6 | 11HAC53BR201 | W75 | SW | F | 1 | 6.35 | AXD-1.2 Rev.1 | W213 | 2025-06-19 |  |  | 108598 | 2025-06-19 | PIPE SMLS | SA-106 C | 2-62156 | ALPL10013 | 1 | 160 | 25 | 6.35 | 4 | 90D ELBOW | SA-105 | D05199 | ALPL10071 | 1 | CL 6000 | 25 | 6.35 | 100% | 100% | 0% | 10% | 0% | 0% | 0% | PROPANE | NO
ALP/11/B/H-EP/EI/451 | A | HP ECON 5 & 6 DRAIN LINE | 1542874-D1E3-1675 | 3/6 | 11HAC53BR201 | W76 | SW | F | 1 | 6.35 | AXD-1.2 Rev.1 | W213 | 2025-06-19 |  |  | 108598 | 2025-06-19 | 90D ELBOW | SA-105 | D05199 | ALPL10071 | 1 | CL 6000 | 25 | 6.35 | 1 | PIPE SMLS | SA-106 C | 2-62156 | ALPL10013 | 1 | 160 | 25 | 6.35 | 100% | 100% | 0% | 10% | 0% | 0% | 0% | PROPANE | NO
ALP/11/B/H-EP/EI/451 | A | HP ECON 5 & 6 DRAIN LINE | 1542874-D1E3-1675 | 3/6 | 11HAC53BR201 | W77 | SW | F | 1 | 6.35 | AXD-1.2 Rev.1 | W213 | 2025-06-19 |  |  | 108598 | 2025-06-19 | PIPE SMLS | SA-106 C | 2-62156 | ALPL10013 | 1 | 160 | 25 | 6.35 | 2 | TEE | SA-105 | C37587 | ALPL10073 | 1 | CL 6000 | 25 | 6.35 | 100% | 100% | 0% | 10% | 0% | 0% | 0% | PROPANE | NO
ALP/11/B/H-EP/EI/451 | A | HP ECON 5 & 6 DRAIN LINE | 1542874-D1E3-1675 | 3/6 | 11HAC53BR201 | W78 | SW | F | 1 | 6.35 | AXD-1.2 Rev.1 | W213 | 2025-06-19 |  |  | 108598 | 2025-06-19 | TEE | SA-105 | C37587 | ALPL10073 | 1 | CL 6000 | 25 | 6.35 | 1 | PIPE SMLS | SA-106 C | 2-62156 | ALPL10013 | 1 | 160 | 25 | 6.35 | 100% | 100% | 0% | 10% | 0% | 0% | 0% | PROPANE | NO
ALP/11/B/H-EP/EI/451 | A | HP ECON 5 & 6 DRAIN LINE | 1542874-D1E3-1675 | 3/6 | 11HAC53BR201 | W79 | SW | F | 1 | 6.35 | AXD-1.2 Rev.1 | W413 | 2025-08-23 |  |  | 108598 | 2025-08-22 | PIPE SMLS | SA-106 C | 2-62156 | ALPL10013 | 1 | 160 | 25 | 6.35 | 2 | TEE | SA-105 | C37587 | ALPL10073 | 1 | CL 6000 | 25 | 6.35 | 100% | 100% | 0% | 10% | 0% | 0% | 0% | PROPANE | NO
ALP/11/B/H-EP/EI/451 | A | HP ECON 5 & 6 DRAIN LINE | 1542874-D1E3-1675 | 3/6 | 11HAC53BR201 | W80 | SW | F | 1 | 6.35 | AXD-1.2 Rev.1 | W213 | 2025-06-18 |  |  | 108598 | 2025-06-18 | TEE | SA-105 | C37587 | ALPL10073 | 1 | CL 6000 | 25 | 6.35 | 1 | PIPE SMLS | SA-106 C | 2-62156 | ALPL10013 | 1 | 160 | 25 | 6.35 | 100% | 100% | 0% | 10% | 0% | 0% | 0% | PROPANE | NO
ALP/11/B/H-EP/EI/451 | A | HP ECON 5 & 6 DRAIN LINE | 1542874-D1E3-1675 | 3/6 | 11HAC53BR201 | W81 | SW | F | 1 | 6.35 | AXD-1.2 Rev.1 | W213 | 2025-06-18 |  |  | 108598 | 2025-06-18 | PIPE SMLS | SA-106 C | 2-62156 | ALPL10013 | 1 | 160 | 25 | 6.35 | 3 | 45D ELBOW | SA-105 | B09967 | ALPL10079 | 1 | CL 6000 | 25 | 6.35 | 100% | 100% | 0% | 10% | 0% | 0% | 0% | PROPANE | NO
ALP/11/B/H-EP/EI/451 | A | HP ECON 5 & 6 DRAIN LINE | 1542874-D1E3-1675 | 3/6 | 11HAC53BR201 | W82 | SW | F | 1 | 6.35 | AXD-1.2 Rev.1 | W413 | 2025-08-25 |  |  | 108598 | 2025-08-23 | 45D ELBOW | SA-105 | B09967 | ALPL10079 | 1 | CL 6000 | 25 | 6.35 | TP-MODULE | PIPE | SA-106 C | 13323114 | SWJMG2310310383000 | 1 | 160 | 25 | 6.35 | 100% | 100% | 0% | 10% | 0% | 0% | 0% | PROPANE | NO
ALP/11/B/H-EP/EI/451 | A | HP ECON 5 & 6 DRAIN LINE | 1542874-D1E3-1675 | 3/6 | 11HAC53BR201 | W83 | SW | F | 1 | 6.35 | AXD-1.2 Rev.1 | W413 | 2025-08-23 |  |  | 108598 | 2025-08-22 | TEE | SA-105 | C37587 | ALPL10073 | 1 | CL 6000 | 25 | 6.35 | 1 | PIPE SMLS | SA-106 C | 2-62156 | ALPL10013 | 1 | 160 | 25 | 6.35 | 100% | 100% | 0% | 10% | 0% | 0% | 0% | PROPANE | NO
ALP/11/B/H-EP/EI/451 | A | HP ECON 5 & 6 DRAIN LINE | 1542874-D1E3-1675 | 3/6 | 11HAC53BR201 | W84 | SW | F | 1 | 6.35 | AXD-1.2 Rev.1 | W213 | 2025-06-18 |  |  | 108598 | 2025-06-18 | PIPE SMLS | SA-106 C | 2-62156 | ALPL10013 | 1 | 160 | 25 | 6.35 | 2 | TEE | SA-105 | C37587 | ALPL10073 | 1 | CL 6000 | 25 | 6.35 | 100% | 100% | 0% | 10% | 0% | 0% | 0% | PROPANE | NO
ALP/11/B/H-EP/EI/451 | A | HP ECON 5 & 6 DRAIN LINE | 1542874-D1E3-1675 | 3/6 | 11HAC53BR201 | W85 | SW | F | 1 | 6.35 | AXD-1.2 Rev.1 | W213 | 2025-06-18 |  |  | 108598 | 2025-06-18 | TEE | SA-105 | C37587 | ALPL10073 | 1 | CL 6000 | 25 | 6.35 | 1 | PIPE SMLS | SA-106 C | 2-62156 | ALPL10013 | 1 | 160 | 25 | 6.35 | 100% | 100% | 0% | 10% | 0% | 0% | 0% | PROPANE | NO
ALP/11/B/H-EP/EI/451 | A | HP ECON 5 & 6 DRAIN LINE | 1542874-D1E3-1675 | 3/6 | 11HAC53BR201 | W86 | SW | F | 1 | 6.35 | AXD-1.2 Rev.1 | W213 | 2025-06-18 |  |  | 108598 | 2025-06-18 | PIPE SMLS | SA-106 C | 2-62156 | ALPL10013 | 1 | 160 | 25 | 6.35 | 3 | 45D ELBOW | SA-105 | B09967 | ALPL10079 | 1 | CL 6000 | 25 | 6.35 | 100% | 100% | 0% | 10% | 0% | 0% | 0% | PROPANE | NO
ALP/11/B/H-EP/EI/451 | A | HP ECON 5 & 6 DRAIN LINE | 1542874-D1E3-1675 | 3/6 | 11HAC53BR201 | W87 | SW | F | 1 | 6.35 | AXD-1.2 Rev.1 | W413 | 2025-08-25 |  |  | 108598 | 2025-08-23 | 45D ELBOW | SA-105 | B09967 | ALPL10079 | 1 | CL 6000 | 25 | 6.35 | TP-MODULE | PIPE | SA-106 C | 13323114 | SWJMG2310310383000 | 1 | 160 | 25 | 6.35 | 100% | 100% | 0% | 10% | 0% | 0% | 0% | PROPANE | NO
ALP/11/B/H-EP/EI/451 | A | HP ECON 5 & 6 DRAIN LINE | 1542874-D1E3-1675 | 3/6 | 11HAC53BR201 | W88 | SW | F | 1 | 6.35 | AXD-1.2 Rev.1 | W413 | 2025-08-23 |  |  | 108598 | 2025-08-22 | TEE | SA-105 | C37587 | ALPL10073 | 1 | CL 6000 | 25 | 6.35 | 1 | PIPE SMLS | SA-106 C | 2-62156 | ALPL10013 | 1 | 160 | 25 | 6.35 | 100% | 100% | 0% | 10% | 0% | 0% | 0% | PROPANE | NO
ALP/11/B/H-EP/EI/451 | A | HP ECON 5 & 6 DRAIN LINE | 1542874-D1E3-1675 | 3/6 | 11HAC53BR201 | W89 | SW | F | 1 | 6.35 | AXD-1.2 Rev.1 | W213 | 2025-06-18 |  |  | 108598 | 2025-06-18 | PIPE SMLS | SA-106 C | 2-62156 | ALPL10013 | 1 | 160 | 25 | 6.35 | 2 | TEE | SA-105 | C37587 | ALPL10073 | 1 | CL 6000 | 25 | 6.35 | 100% | 100% | 0% | 10% | 0% | 0% | 0% | PROPANE | NO
ALP/11/B/H-EP/EI/451 | A | HP ECON 5 & 6 DRAIN LINE | 1542874-D1E3-1675 | 3/6 | 11HAC53BR201 | W90 | SW | F | 1 | 6.35 | AXD-1.2 Rev.1 | W213 | 2025-06-18 |  |  | 108598 | 2025-06-18 | TEE | SA-105 | C37587 | ALPL10073 | 1 | CL 6000 | 25 | 6.35 | 1 | PIPE SMLS | SA-106 C | 2-62156 | ALPL10013 | 1 | 160 | 25 | 6.35 | 100% | 100% | 0% | 10% | 0% | 0% | 0% | PROPANE | NO
ALP/11/B/H-EP/EI/451 | A | HP ECON 5 & 6 DRAIN LINE | 1542874-D1E3-1675 | 3/6 | 11HAC53BR201 | W91 | SW | F | 1 | 6.35 | AXD-1.2 Rev.1 | W213 | 2025-06-18 |  |  | 108598 | 2025-06-18 | PIPE SMLS | SA-106 C | 2-62156 | ALPL10013 | 1 | 160 | 25 | 6.35 | 3 | 45D ELBOW | SA-105 | B09967 | ALPL10079 | 1 | CL 6000 | 25 | 6.35 | 100% | 100% | 0% | 10% | 0% | 0% | 0% | PROPANE | NO
ALP/11/B/H-EP/EI/451 | A | HP ECON 5 & 6 DRAIN LINE | 1542874-D1E3-1675 | 3/6 | 11HAC53BR201 | W92 | SW | F | 1 | 6.35 | AXD-1.2 Rev.1 | W413 | 2025-08-25 |  |  | 108598 | 2025-08-23 | 45D ELBOW | SA-105 | B09967 | ALPL10079 | 1 | CL 6000 | 25 | 6.35 | TP-MODULE | PIPE | SA-106 C | 13323114 | SWJMG2310310383000 | 1 | 160 | 25 | 6.35 | 100% | 100% | 0% | 10% | 0% | 0% | 0% | PROPANE | NO
ALP/11/B/H-EP/EI/451 | A | HP ECON 5 & 6 DRAIN LINE | 1542874-D1E3-1675 | 3/6 | 11HAC53BR201 | W93 | SW | F | 1 | 6.35 | AXD-1.2 Rev.1 | W413 | 2025-08-23 |  |  | 108598 | 2025-08-22 | TEE | SA-105 | C37587 | ALPL10073 | 1 | CL 6000 | 25 | 6.35 | 1 | PIPE SMLS | SA-106 C | 2-62156 | ALPL10013 | 1 | 160 | 25 | 6.35 | 100% | 100% | 0% | 10% | 0% | 0% | 0% | PROPANE | NO
ALP/11/B/H-EP/EI/451 | A | HP ECON 5 & 6 DRAIN LINE | 1542874-D1E3-1675 | 3/6 | 11HAC53BR201 | W94 | SW | F | 1 | 6.35 | AXD-1.2 Rev.1 | W213 | 2025-06-18 |  |  | 108598 | 2025-06-18 | PIPE SMLS | SA-106 C | 2-62156 | ALPL10013 | 1 | 160 | 25 | 6.35 | 3 | 45D ELBOW | SA-105 | B09967 | ALPL10079 | 1 | CL 6000 | 25 | 6.35 | 100% | 100% | 0% | 10% | 0% | 0% | 0% | PROPANE | NO
ALP/11/B/H-EP/EI/451 | A | HP ECON 5 & 6 DRAIN LINE | 1542874-D1E3-1675 | 3/6 | 11HAC53BR201 | W95 | SW | F | 1 | 6.35 | AXD-1.2 Rev.1 | W213 | 2025-06-18 |  |  | 108598 | 2025-06-18 | 45D ELBOW | SA-105 | B09967 | ALPL10079 | 1 | CL 6000 | 25 | 6.35 | 1 | PIPE SMLS | SA-106 C | 2-62156 | ALPL10013 | 1 | 160 | 25 | 6.35 | 100% | 100% | 0% | 10% | 0% | 0% | 0% | PROPANE | NO
ALP/11/B/H-EP/EI/451 | A | HP ECON 5 & 6 DRAIN LINE | 1542874-D1E3-1675 | 3/6 | 11HAC53BR201 | W96 | SW | F | 1 | 6.35 | AXD-1.2 Rev.1 | W213 | 2025-06-18 |  |  | 108598 | 2025-06-18 | PIPE SMLS | SA-106 C | 2-62156 | ALPL10013 | 1 | 160 | 25 | 6.35 | 3 | 45D ELBOW | SA-105 | B09967 | ALPL10079 | 1 | CL 6000 | 25 | 6.35 | 100% | 100% | 0% | 10% | 0% | 0% | 0% | PROPANE | NO
ALP/11/B/H-EP/EI/451 | A | HP ECON 5 & 6 DRAIN LINE | 1542874-D1E3-1675 | 3/6 | 11HAC53BR201 | W97 | SW | F | 1 | 6.35 | AXD-1.2 Rev.1 | W413 | 2025-08-25 |  |  | 108598 | 2025-08-23 | 45D ELBOW | SA-105 | B09967 | ALPL10079 | 1 | CL 6000 | 25 | 6.35 | TP-MODULE | PIPE | SA-106 C | 13323114 | SWJMG2310310383000 | 1 | 160 | 25 | 6.35 | 100% | 100% | 0% | 10% | 0% | 0% | 0% | PROPANE | NO
ALP/11/B/H-EP/EI/451 | A | HP ECON 5 & 6 DRAIN LINE | 1542874-D1E3-1675 | 3/6 | 11HAC53BR201 | W98 | SW | F | 1 | 6.35 | AXD-1.2 Rev.1 | W213 | 2025-06-19 |  |  | 108598 | 2025-06-19 | TEE | SA-105 | C37587 | ALPL10073 | 1 | CL 6000 | 25 | 6.35 | 1 | PIPE SMLS | SA-106 C | 2-62156 | ALPL10013 | 1 | 160 | 25 | 6.35 | 100% | 100% | 0% | 10% | 0% | 0% | 0% | PROPANE | NO
ALP/11/B/H-EP/EI/451 | A | HP ECON 5 & 6 DRAIN LINE | 1542874-D1E3-1675 | 4/6 | 11HAC53BR201 | W99 | SW | F | 1 | 6.35 | AXD-1.2 Rev.1 | W413 | 2025-08-23 |  |  | 108598 | 2025-08-22 | PIPE SMLS | SA-106 C | 2-62156 | ALPL10013 | 1 | 160 | 25 | 6.35 | 2 | TEE | SA-105 | C37587 | ALPL10073 | 1 | CL 6000 | 25 | 6.35 | 100% | 100% | 0% | 10% | 0% | 0% | 0% | PROPANE | NO
ALP/11/B/H-EP/EI/451 | A | HP ECON 5 & 6 DRAIN LINE | 1542874-D1E3-1675 | 4/6 | 11HAC53BR201 | W100 | SW | F | 1 | 6.35 | AXD-1.2 Rev.1 | W213 | 2025-06-19 |  |  | 108598 | 2025-06-19 | TEE | SA-105 | C37587 | ALPL10073 | 1 | CL 6000 | 25 | 6.35 | 1 | PIPE SMLS | SA-106 C | 2-62156 | ALPL10013 | 1 | 160 | 25 | 6.35 | 100% | 100% | 0% | 10% | 0% | 0% | 0% | PROPANE | NO
ALP/11/B/H-EP/EI/451 | A | HP ECON 5 & 6 DRAIN LINE | 1542874-D1E3-1675 | 4/6 | 11HAC53BR201 | W101 | SW | F | 1 | 6.35 | AXD-1.2 Rev.1 | W213 | 2025-06-19 |  |  | 108598 | 2025-06-19 | PIPE SMLS | SA-106 C | 2-62156 | ALPL10013 | 1 | 160 | 25 | 6.35 | 3 | 45D ELBOW | SA-105 | B09967 | ALPL10079 | 1 | CL 6000 | 25 | 6.35 | 100% | 100% | 0% | 10% | 0% | 0% | 0% | PROPANE | NO
ALP/11/B/H-EP/EI/451 | A | HP ECON 5 & 6 DRAIN LINE | 1542874-D1E3-1675 | 4/6 | 11HAC53BR201 | W102 | SW | F | 1 | 6.35 | AXD-1.2 Rev.1 | W413 | 2025-08-22 |  |  | 108598 | 2025-08-22 | 45D ELBOW | SA-105 | B09967 | ALPL10079 | 1 | CL 6000 | 25 | 6.35 | TP-MODULE | PIPE | SA-106 C | 13323114 | SWJMG2310310383000 | 1 | 160 | 25 | 6.35 | 100% | 100% | 0% | 10% | 0% | 0% | 0% | PROPANE | NO
ALP/11/B/H-EP/EI/451 | A | HP ECON 5 & 6 DRAIN LINE | 1542874-D1E3-1675 | 4/6 | 11HAC53BR201 | W103 | SW | F | 1 | 6.35 | AXD-1.2 Rev.1 | W413 | 2025-08-23 |  |  | 108598 | 2025-08-22 | TEE | SA-105 | C37587 | ALPL10073 | 1 | CL 6000 | 25 | 6.35 | 1 | PIPE SMLS | SA-106 C | 2-62156 | ALPL10013 | 1 | 160 | 25 | 6.35 | 100% | 100% | 0% | 10% | 0% | 0% | 0% | PROPANE | NO
ALP/11/B/H-EP/EI/451 | A | HP ECON 5 & 6 DRAIN LINE | 1542874-D1E3-1675 | 4/6 | 11HAC53BR201 | W104 | SW | F | 1 | 6.35 | AXD-1.2 Rev.1 | W213 | 2025-06-19 |  |  | 108598 | 2025-06-19 | PIPE SMLS | SA-106 C | 2-62156 | ALPL10013 | 1 | 160 | 25 | 6.35 | 2 | TEE | SA-105 | C37587 | ALPL10073 | 1 | CL 6000 | 25 | 6.35 | 100% | 100% | 0% | 10% | 0% | 0% | 0% | PROPANE | NO
ALP/11/B/H-EP/EI/451 | A | HP ECON 5 & 6 DRAIN LINE | 1542874-D1E3-1675 | 4/6 | 11HAC53BR201 | W105 | SW | F | 1 | 6.35 | AXD-1.2 Rev.1 | W213 | 2025-06-19 |  |  | 108598 | 2025-06-19 | TEE | SA-105 | C37587 | ALPL10073 | 1 | CL 6000 | 25 | 6.35 | 1 | PIPE SMLS | SA-106 C | 2-62156 | ALPL10013 | 1 | 160 | 25 | 6.35 | 100% | 100% | 0% | 10% | 0% | 0% | 0% | PROPANE | NO
ALP/11/B/H-EP/EI/451 | A | HP ECON 5 & 6 DRAIN LINE | 1542874-D1E3-1675 | 4/6 | 11HAC53BR201 | W106 | SW | F | 1 | 6.35 | AXD-1.2 Rev.1 | W213 | 2025-06-19 |  |  | 108598 | 2025-06-19 | PIPE SMLS | SA-106 C | 2-62156 | ALPL10013 | 1 | 160 | 25 | 6.35 | 3 | 45D ELBOW | SA-105 | B09967 | ALPL10079 | 1 | CL 6000 | 25 | 6.35 | 100% | 100% | 0% | 10% | 0% | 0% | 0% | PROPANE | NO
ALP/11/B/H-EP/EI/451 | A | HP ECON 5 & 6 DRAIN LINE | 1542874-D1E3-1675 | 4/6 | 11HAC53BR201 | W107 | SW | F | 1 | 6.35 | AXD-1.2 Rev.1 | W413 | 2025-08-22 |  |  | 108598 | 2025-08-22 | 45D ELBOW | SA-105 | B09967 | ALPL10079 | 1 | CL 6000 | 25 | 6.35 | TP-MODULE | PIPE | SA-106 C | 13323114 | SWJMG2310310383000 | 1 | 160 | 25 | 6.35 | 100% | 100% | 0% | 10% | 0% | 0% | 0% | PROPANE | NO
ALP/11/B/H-EP/EI/451 | A | HP ECON 5 & 6 DRAIN LINE | 1542874-D1E3-1675 | 4/6 | 11HAC53BR201 | W108 | SW | F | 1 | 6.35 | AXD-1.2 Rev.1 | W413 | 2025-08-23 |  |  | 108598 | 2025-08-22 | TEE | SA-105 | C37587 | ALPL10073 | 1 | CL 6000 | 25 | 6.35 | 1 | PIPE SMLS | SA-106 C | 2-62156 | ALPL10013 | 1 | 160 | 25 | 6.35 | 100% | 100% | 0% | 10% | 0% | 0% | 0% | PROPANE | NO
ALP/11/B/H-EP/EI/451 | A | HP ECON 5 & 6 DRAIN LINE | 1542874-D1E3-1675 | 4/6 | 11HAC53BR201 | W109 | SW | F | 1 | 6.35 | AXD-1.2 Rev.1 | W213 | 2025-06-19 |  |  | 108598 | 2025-06-19 | PIPE SMLS | SA-106 C | 2-62156 | ALPL10013 | 1 | 160 | 25 | 6.35 | 2 | TEE | SA-105 | C37587 | ALPL10073 | 1 | CL 6000 | 25 | 6.35 | 100% | 100% | 0% | 10% | 0% | 0% | 0% | PROPANE | NO
ALP/11/B/H-EP/EI/451 | A | HP ECON 5 & 6 DRAIN LINE | 1542874-D1E3-1675 | 4/6 | 11HAC53BR201 | W110 | SW | F | 1 | 6.35 | AXD-1.2 Rev.1 | W213 | 2025-06-19 |  |  | 108598 | 2025-06-19 | TEE | SA-105 | C37587 | ALPL10073 | 1 | CL 6000 | 25 | 6.35 | 1 | PIPE SMLS | SA-106 C | 2-62156 | ALPL10013 | 1 | 160 | 25 | 6.35 | 100% | 100% | 0% | 10% | 0% | 0% | 0% | PROPANE | NO
ALP/11/B/H-EP/EI/451 | A | HP ECON 5 & 6 DRAIN LINE | 1542874-D1E3-1675 | 4/6 | 11HAC53BR201 | W111 | SW | F | 1 | 6.35 | AXD-1.2 Rev.1 | W213 | 2025-06-19 |  |  | 108598 | 2025-06-19 | PIPE SMLS | SA-106 C | 2-62156 | ALPL10013 | 1 | 160 | 25 | 6.35 | 3 | 45D ELBOW | SA-105 | B09967 | ALPL10079 | 1 | CL 6000 | 25 | 6.35 | 100% | 100% | 0% | 10% | 0% | 0% | 0% | PROPANE | NO
ALP/11/B/H-EP/EI/451 | A | HP ECON 5 & 6 DRAIN LINE | 1542874-D1E3-1675 | 4/6 | 11HAC53BR201 | W112 | SW | F | 1 | 6.35 | AXD-1.2 Rev.1 | W413 | 2025-08-22 |  |  | 108598 | 2025-08-22 | 45D ELBOW | SA-105 | B09967 | ALPL10079 | 1 | CL 6000 | 25 | 6.35 | TP-MODULE | PIPE | SA-106 C | 13323114 | SWJMG2310310383000 | 1 | 160 | 25 | 6.35 | 100% | 100% | 0% | 10% | 0% | 0% | 0% | PROPANE | NO
ALP/11/B/H-EP/EI/451 | A | HP ECON 5 & 6 DRAIN LINE | 1542874-D1E3-1675 | 4/6 | 11HAC53BR201 | W113 | SW | F | 1 | 6.35 | AXD-1.2 Rev.1 | W413 | 2025-08-23 |  |  | 108598 | 2025-08-22 | TEE | SA-105 | C37587 | ALPL10073 | 1 | CL 6000 | 25 | 6.35 | 1 | PIPE SMLS | SA-106 C | 2-62156 | ALPL10013 | 1 | 160 | 25 | 6.35 | 100% | 100% | 0% | 10% | 0% | 0% | 0% | PROPANE | NO
ALP/11/B/H-EP/EI/451 | A | HP ECON 5 & 6 DRAIN LINE | 1542874-D1E3-1675 | 4/6 | 11HAC53BR201 | W114 | SW | F | 1 | 6.35 | AXD-1.2 Rev.1 | W213 | 2025-06-19 |  |  | 108598 | 2025-06-19 | PIPE SMLS | SA-106 C | 2-62156 | ALPL10013 | 1 | 160 | 25 | 6.35 | 3 | 45D ELBOW | SA-105 | B09967 | ALPL10079 | 1 | CL 6000 | 25 | 6.35 | 100% | 100% | 0% | 10% | 0% | 0% | 0% | PROPANE | NO
ALP/11/B/H-EP/EI/451 | A | HP ECON 5 & 6 DRAIN LINE | 1542874-D1E3-1675 | 4/6 | 11HAC53BR201 | W115 | SW | F | 1 | 6.35 | AXD-1.2 Rev.1 | W213 | 2025-06-19 |  |  | 108598 | 2025-06-19 | 90D ELBOW | SA-105 | D05199 | ALPL10071 | 1 | CL 6000 | 25 | 6.35 | 1 | PIPE SMLS | SA-106 C | 2-62156 | ALPL10013 | 1 | 160 | 25 | 6.35 | 100% | 100% | 0% | 10% | 0% | 0% | 0% | PROPANE | NO
ALP/11/B/H-EP/EI/451 | A | HP ECON 5 & 6 DRAIN LINE | 1542874-D1E3-1675 | 4/6 | 11HAC53BR201 | W116 | SW | F | 1 | 6.35 | AXD-1.2 Rev.1 | W213 | 2025-06-19 |  |  | 108598 | 2025-06-19 | PIPE SMLS | SA-106 C | 2-62156 | ALPL10013 | 1 | 160 | 25 | 6.35 | 4 | 90D ELBOW | SA-105 | D05199 | ALPL10071 | 1 | CL 6000 | 25 | 6.35 | 100% | 100% | 0% | 10% | 0% | 0% | 0% | PROPANE | NO
ALP/11/B/H-EP/EI/451 | A | HP ECON 5 & 6 DRAIN LINE | 1542874-D1E3-1675 | 4/6 | 11HAC53BR201 | W117 | SW | F | 1 | 6.35 | AXD-1.2 Rev.1 | W413 | 2025-08-22 |  |  | 108598 | 2025-08-22 | 45D ELBOW | SA-105 | B09967 | ALPL10079 | 1 | CL 6000 | 25 | 6.35 | TP-MODULE | PIPE | SA-106 C | 13323114 | SWJMG2310310383000 | 1 | 160 | 25 | 6.35 | 100% | 100% | 0% | 10% | 0% | 0% | 0% | PROPANE | NO
ALP/11/B/H-EP/EI/451 | A | HP ECON 5 & 6 DRAIN LINE | 1542874-D1E3-1675 | 5/6 | 11HAC53BR201 | W118 | SW | F | 1 | 6.35 | AXD-1.2 Rev.1 | W413 | 2025-11-26 |  |  | 108648 | 2025-11-26 | PIPE SMLS | SA-106 C | 2-62156 | ALPL10013 | 1 | 160 | 25 | 6.35 | 2 | TEE | SA-105 | C37587 | ALPL10073 | 1 | CL 6000 | 25 | 6.35 | 100% | 100% | 0% | 10% | 0% | 0% | 0% | PROPANE | NO
ALP/11/B/H-EP/EI/451 | A | HP ECON 5 & 6 DRAIN LINE | 1542874-D1E3-1675 | 5/6 | 11HAC53BR201 | W119 | SW | F | 1 | 6.35 | AXD-1.2 Rev.1 | W213 | 2025-06-19 |  |  | 108598 | 2025-06-19 | TEE | SA-105 | C37587 | ALPL10073 | 1 | CL 6000 | 25 | 6.35 | 1 | PIPE SMLS | SA-106 C | 2-62156 | ALPL10013 | 1 | 160 | 25 | 6.35 | 100% | 100% | 0% | 10% | 0% | 0% | 0% | PROPANE | NO
ALP/11/B/H-EP/EI/451 | A | HP ECON 5 & 6 DRAIN LINE | 1542874-D1E3-1675 | 5/6 | 11HAC53BR201 | W120 | SW | F | 1 | 6.35 | AXD-1.2 Rev.1 | W213 | 2025-06-19 |  |  | 108598 | 2025-06-19 | PIPE SMLS | SA-106 C | 2-62156 | ALPL10013 | 1 | 160 | 25 | 6.35 | 3 | 45D ELBOW | SA-105 | B09967 | ALPL10079 | 1 | CL 6000 | 25 | 6.35 | 100% | 100% | 0% | 10% | 0% | 0% | 0% | PROPANE | NO
ALP/11/B/H-EP/EI/451 | A | HP ECON 5 & 6 DRAIN LINE | 1542874-D1E3-1675 | 5/6 | 11HAC53BR201 | W121 | SW | F | 1 | 6.35 | AXD-1.2 Rev.1 | W413 | 2025-08-25 |  |  | 108598 | 2025-08-23 | 45D ELBOW | SA-105 | B09967 | ALPL10079 | 1 | CL 6000 | 25 | 6.35 | TP-MODULE | PIPE | SA-106 C | 13323114 | SWJMG2310310383000 | 1 | 160 | 25 | 6.35 | 100% | 100% | 0% | 10% | 0% | 0% | 0% | PROPANE | NO
ALP/11/B/H-EP/EI/451 | A | HP ECON 5 & 6 DRAIN LINE | 1542874-D1E3-1675 | 5/6 | 11HAC53BR201 | W122 | SW | F | 1 | 6.35 | AXD-1.2 Rev.1 | W413 | 2025-08-23 |  |  | 108598 | 2025-08-22 | TEE | SA-105 | C37587 | ALPL10073 | 1 | CL 6000 | 25 | 6.35 | 1 | PIPE SMLS | SA-106 C | 2-62156 | ALPL10013 | 1 | 160 | 25 | 6.35 | 100% | 100% | 0% | 10% | 0% | 0% | 0% | PROPANE | NO
ALP/11/B/H-EP/EI/451 | A | HP ECON 5 & 6 DRAIN LINE | 1542874-D1E3-1675 | 5/6 | 11HAC53BR201 | W123 | SW | F | 1 | 6.35 | AXD-1.2 Rev.1 | W213 | 2025-06-19 |  |  | 108598 | 2025-06-19 | PIPE SMLS | SA-106 C | 2-62156 | ALPL10013 | 1 | 160 | 25 | 6.35 | 2 | TEE | SA-105 | C37587 | ALPL10073 | 1 | CL 6000 | 25 | 6.35 | 100% | 100% | 0% | 10% | 0% | 0% | 0% | PROPANE | NO
ALP/11/B/H-EP/EI/451 | A | HP ECON 5 & 6 DRAIN LINE | 1542874-D1E3-1675 | 5/6 | 11HAC53BR201 | W124 | SW | F | 1 | 6.35 | AXD-1.2 Rev.1 | W213 | 2025-06-19 |  |  | 108598 | 2025-06-19 | TEE | SA-105 | C37587 | ALPL10073 | 1 | CL 6000 | 25 | 6.35 | 1 | PIPE SMLS | SA-106 C | 2-62156 | ALPL10013 | 1 | 160 | 25 | 6.35 | 100% | 100% | 0% | 10% | 0% | 0% | 0% | PROPANE | NO
ALP/11/B/H-EP/EI/451 | A | HP ECON 5 & 6 DRAIN LINE | 1542874-D1E3-1675 | 5/6 | 11HAC53BR201 | W125 | SW | F | 1 | 6.35 | AXD-1.2 Rev.1 | W213 | 2025-06-19 |  |  | 108598 | 2025-06-19 | PIPE SMLS | SA-106 C | 2-62156 | ALPL10013 | 1 | 160 | 25 | 6.35 | 3 | 45D ELBOW | SA-105 | B09967 | ALPL10079 | 1 | CL 6000 | 25 | 6.35 | 100% | 100% | 0% | 10% | 0% | 0% | 0% | PROPANE | NO
ALP/11/B/H-EP/EI/451 | A | HP ECON 5 & 6 DRAIN LINE | 1542874-D1E3-1675 | 5/6 | 11HAC53BR201 | W126 | SW | F | 1 | 6.35 | AXD-1.2 Rev.1 | W413 | 2025-08-25 |  |  | 108598 | 2025-08-23 | 45D ELBOW | SA-105 | B09967 | ALPL10079 | 1 | CL 6000 | 25 | 6.35 | TP-MODULE | PIPE | SA-106 C | 13323114 | SWJMG2310310383000 | 1 | 160 | 25 | 6.35 | 100% | 100% | 0% | 10% | 0% | 0% | 0% | PROPANE | NO
ALP/11/B/H-EP/EI/451 | A | HP ECON 5 & 6 DRAIN LINE | 1542874-D1E3-1675 | 5/6 | 11HAC53BR201 | W127 | SW | F | 1 | 6.35 | AXD-1.2 Rev.1 | W413 | 2025-08-23 |  |  | 108598 | 2025-08-22 | TEE | SA-105 | C37587 | ALPL10073 | 1 | CL 6000 | 25 | 6.35 | 1 | PIPE SMLS | SA-106 C | 2-62156 | ALPL10013 | 1 | 160 | 25 | 6.35 | 100% | 100% | 0% | 10% | 0% | 0% | 0% | PROPANE | NO
ALP/11/B/H-EP/EI/451 | A | HP ECON 5 & 6 DRAIN LINE | 1542874-D1E3-1675 | 5/6 | 11HAC53BR201 | W128 | SW | F | 1 | 6.35 | AXD-1.2 Rev.1 | W213 | 2025-06-19 |  |  | 108598 | 2025-06-19 | PIPE SMLS | SA-106 C | 2-62156 | ALPL10013 | 1 | 160 | 25 | 6.35 | 2 | TEE | SA-105 | C37587 | ALPL10073 | 1 | CL 6000 | 25 | 6.35 | 100% | 100% | 0% | 10% | 0% | 0% | 0% | PROPANE | NO
ALP/11/B/H-EP/EI/451 | A | HP ECON 5 & 6 DRAIN LINE | 1542874-D1E3-1675 | 5/6 | 11HAC53BR201 | W129 | SW | F | 1 | 6.35 | AXD-1.2 Rev.1 | W213 | 2025-06-19 |  |  | 108598 | 2025-06-19 | TEE | SA-105 | C37587 | ALPL10073 | 1 | CL 6000 | 25 | 6.35 | 1 | PIPE SMLS | SA-106 C | 2-62156 | ALPL10013 | 1 | 160 | 25 | 6.35 | 100% | 100% | 0% | 10% | 0% | 0% | 0% | PROPANE | NO
ALP/11/B/H-EP/EI/451 | A | HP ECON 5 & 6 DRAIN LINE | 1542874-D1E3-1675 | 5/6 | 11HAC53BR201 | W130 | SW | F | 1 | 6.35 | AXD-1.2 Rev.1 | W213 | 2025-06-19 |  |  | 108598 | 2025-06-19 | PIPE SMLS | SA-106 C | 2-62156 | ALPL10013 | 1 | 160 | 25 | 6.35 | 3 | 45D ELBOW | SA-105 | B09967 | ALPL10079 | 1 | CL 6000 | 25 | 6.35 | 100% | 100% | 0% | 10% | 0% | 0% | 0% | PROPANE | NO
ALP/11/B/H-EP/EI/451 | A | HP ECON 5 & 6 DRAIN LINE | 1542874-D1E3-1675 | 5/6 | 11HAC53BR201 | W131 | SW | F | 1 | 6.35 | AXD-1.2 Rev.1 | W413 | 2025-08-25 |  |  | 108598 | 2025-08-23 | 45D ELBOW | SA-105 | B09967 | ALPL10079 | 1 | CL 6000 | 25 | 6.35 | TP-MODULE | PIPE | SA-106 C | 13323114 | SWJMG2310310383000 | 1 | 160 | 25 | 6.35 | 100% | 100% | 0% | 10% | 0% | 0% | 0% | PROPANE | NO
ALP/11/B/H-EP/EI/451 | A | HP ECON 5 & 6 DRAIN LINE | 1542874-D1E3-1675 | 5/6 | 11HAC53BR201 | W132 | SW | F | 1 | 6.35 | AXD-1.2 Rev.1 | W413 | 2025-08-23 |  |  | 108598 | 2025-08-22 | TEE | SA-105 | C37587 | ALPL10073 | 1 | CL 6000 | 25 | 6.35 | 1 | PIPE SMLS | SA-106 C | 2-62156 | ALPL10013 | 1 | 160 | 25 | 6.35 | 100% | 100% | 0% | 10% | 0% | 0% | 0% | PROPANE | NO
ALP/11/B/H-EP/EI/451 | A | HP ECON 5 & 6 DRAIN LINE | 1542874-D1E3-1675 | 5/6 | 11HAC53BR201 | W133 | SW | F | 1 | 6.35 | AXD-1.2 Rev.1 | W213 | 2025-06-19 |  |  | 108598 | 2025-06-19 | PIPE SMLS | SA-106 C | 2-62156 | ALPL10013 | 1 | 160 | 25 | 6.35 | 4 | 90D ELBOW | SA-105 | D05199 | ALPL10071 | 1 | CL 6000 | 25 | 6.35 | 100% | 100% | 0% | 10% | 0% | 0% | 0% | PROPANE | NO
ALP/11/B/H-EP/EI/451 | A | HP ECON 5 & 6 DRAIN LINE | 1542874-D1E3-1675 | 5/6 | 11HAC53BR201 | W134 | SW | F | 1 | 6.35 | AXD-1.2 Rev.1 | W213 | 2025-06-19 |  |  | 108598 | 2025-06-19 | 90D ELBOW | SA-105 | D05199 | ALPL10071 | 1 | CL 6000 | 25 | 6.35 | 1 | PIPE SMLS | SA-106 C | 2-62156 | ALPL10013 | 1 | 160 | 25 | 6.35 | 100% | 100% | 0% | 10% | 0% | 0% | 0% | PROPANE | NO
ALP/11/B/H-EP/EI/451 | A | HP ECON 5 & 6 DRAIN LINE | 1542874-D1E3-1675 | 5/6 | 11HAC53BR201 | W135 | SW | F | 1 | 6.35 | AXD-1.2 Rev.1 | W213 | 2025-06-19 |  |  | 108598 | 2025-06-19 | PIPE SMLS | SA-106 C | 2-62156 | ALPL10013 | 1 | 160 | 25 | 6.35 | 3 | 45D ELBOW | SA-105 | B09967 | ALPL10079 | 1 | CL 6000 | 25 | 6.35 | 100% | 100% | 0% | 10% | 0% | 0% | 0% | PROPANE | NO
ALP/11/B/H-EP/EI/451 | A | HP ECON 5 & 6 DRAIN LINE | 1542874-D1E3-1675 | 5/6 | 11HAC53BR201 | W136 | SW | F | 1 | 6.35 | AXD-1.2 Rev.1 | W413 | 2025-08-25 |  |  | 108598 | 2025-08-23 | 45D ELBOW | SA-105 | B09967 | ALPL10079 | 1 | CL 6000 | 25 | 6.35 | TP-MODULE | PIPE | SA-106 C | 13323114 | SWJMG2310310383000 | 1 | 160 | 25 | 6.35 | 100% | 100% | 0% | 10% | 0% | 0% | 0% | PROPANE | NO
ALP/11/B/H-EP/EI/451 | A | HP ECON 5 & 6 DRAIN LINE | 1542874-D1E3-1675 | 6/6 | 11HAC53BR201 | W137 | SW | F | 1 | 6.35 | AXD-1.2 Rev.1 | W413 | 2025-10-13 |  |  | 108648 | 2025-10-13 | 90D ELBOW | SA-105 | D05199 | ALPL10071 | 1 | CL 6000 | 25 | 6.35 | 1 | PIPE SMLS | SA-106 C | 2-62156 | ALPL10013 | 1 | 160 | 25 | 6.35 | 100% | 100% | 0% | 10% | 0% | 0% | 0% | PROPANE | NO
ALP/11/B/H-EP/EI/451 | A | HP ECON 5 & 6 DRAIN LINE | 1542874-D1E3-1675 | 6/6 | 11HAC53BR201 | W138 | SW | F | 1 | 6.35 | AXD-1.2 Rev.1 | W213 | 2025-06-20 |  |  | 108598 | 2025-06-20 | PIPE SMLS | SA-106 C | 2-62156 | ALPL10013 | 1 | 160 | 25 | 6.35 | 2 | 90D ELBOW | SA-105 | D05199 | ALPL10071 | 1 | CL 6000 | 25 | 6.35 | 100% | 100% | 0% | 10% | 0% | 0% | 0% | PROPANE | NO
ALP/11/B/H-EP/EI/451 | A | HP ECON 5 & 6 DRAIN LINE | 1542874-D1E3-1675 | 6/6 | 11HAC53BR201 | W139 | SW | F | 1 | 6.35 | AXD-1.2 Rev.1 | W213 | 2025-06-20 |  |  | 108598 | 2025-06-20 | 90D ELBOW | SA-105 | D05199 | ALPL10071 | 1 | CL 6000 | 25 | 6.35 | 1 | PIPE SMLS | SA-106 C | 2-62156 | ALPL10013 | 1 | 160 | 25 | 6.35 | 100% | 100% | 0% | 10% | 0% | 0% | 0% | PROPANE | NO
ALP/11/B/H-EP/EI/451 | A | HP ECON 5 & 6 DRAIN LINE | 1542874-D1E3-1675 | 6/6 | 11HAC53BR201 | W140 | SW | F | 1 | 6.35 | AXD-1.2 Rev.1 | W213 | 2025-06-20 |  |  | 108598 | 2025-06-20 | PIPE SMLS | SA-106 C | 2-62156 | ALPL10013 | 1 | 160 | 25 | 6.35 | 2 | 90D ELBOW | SA-105 | D05199 | ALPL10071 | 1 | CL 6000 | 25 | 6.35 | 100% | 100% | 0% | 10% | 0% | 0% | 0% | PROPANE | NO
ALP/11/B/H-EP/EI/451 | A | HP ECON 5 & 6 DRAIN LINE | 1542874-D1E3-1675 | 6/6 | 11HAC53BR201 | W141 | SW | F | 1 | 6.35 | AXD-1.2 Rev.1 | W413 | 2025-10-22 |  |  | 108648 | 2025-10-22 | 90D ELBOW | SA-105 | D05199 | ALPL10071 | 1 | CL 6000 | 25 | 6.35 | 1 | PIPE SMLS | SA-106 C | 2-62156 | ALPL10013 | 1 | 160 | 25 | 6.35 | 100% | 100% | 0% | 10% | 0% | 0% | 0% | PROPANE | NO
ALP/11/B/H-EP/EI/451 | A | HP ECON 5 & 6 DRAIN LINE | 1542874-D1E3-1675 | 6/6 | 11HAC53BR201 | W142 | SW | F | 1 | 6.35 | AXD-1.2 Rev.1 | W213 | 2025-06-20 |  |  | 108598 | 2025-06-20 | PIPE SMLS | SA-106 C | 2-62156 | ALPL10013 | 1 | 160 | 25 | 6.35 | 2 | 90D ELBOW | SA-105 | D05199 | ALPL10071 | 1 | CL 6000 | 25 | 6.35 | 100% | 100% | 0% | 10% | 0% | 0% | 0% | PROPANE | NO
ALP/11/B/H-EP/EI/451 | A | HP ECON 5 & 6 DRAIN LINE | 1542874-D1E3-1675 | 6/6 | 11HAC53BR201 | W143 | SW | F | 1 | 6.35 | AXD-1.2 Rev.1 | W213 | 2025-06-20 |  |  | 108598 | 2025-06-20 | 90D ELBOW | SA-105 | D05199 | ALPL10071 | 1 | CL 6000 | 25 | 6.35 | 1 | PIPE SMLS | SA-106 C | 2-62156 | ALPL10013 | 1 | 160 | 25 | 6.35 | 100% | 100% | 0% | 10% | 0% | 0% | 0% | PROPANE | NO
ALP/11/B/H-EP/EI/451 | A | HP ECON 5 & 6 DRAIN LINE | 1542874-D1E3-1675 | 6/6 | 11HAC53BR201 | W144 | SW | F | 1 | 6.35 | AXD-1.2 Rev.1 | W213 | 2025-06-20 |  |  | 108598 | 2025-06-20 | PIPE SMLS | SA-106 C | 2-62156 | ALPL10013 | 1 | 160 | 25 | 6.35 | 2 | 90D ELBOW | SA-105 | D05199 | ALPL10071 | 1 | CL 6000 | 25 | 6.35 | 100% | 100% | 0% | 10% | 0% | 0% | 0% | PROPANE | NO
ALP/11/B/H-EP/EI/451 | A | HP ECON 5 & 6 DRAIN LINE | 1542874-D1E3-1675 | 6/6 | 11HAC53BR201 | W145 | SW | F | 1 | 6.35 | AXD-1.2 Rev.1 | W213 | 2025-06-20 |  |  | 108598 | 2025-06-20 | 90D ELBOW | SA-105 | D05199 | ALPL10071 | 1 | CL 6000 | 25 | 6.35 | 1 | PIPE SMLS | SA-106 C | 2-62156 | ALPL10013 | 1 | 160 | 25 | 6.35 | 100% | 100% | 0% | 10% | 0% | 0% | 0% | PROPANE | NO
ALP/11/B/H-EP/EI/451 | A | HP ECON 5 & 6 DRAIN LINE | 1542874-D1E3-1675 | 6/6 | 11HAC53BR201 | W146 | SW | F | 1 | 6.35 | AXD-1.2 Rev.1 | W413 | 2025-11-22 |  |  | 108648 | 2025-11-22 | PIPE SMLS | SA-106 C | 2-62156 | ALPL10013 | 1 | 160 | 25 | 6.35 | 2 | 90D ELBOW | SA-105 | D05199 | ALPL10071 | 1 | CL 6000 | 25 | 6.35 | 100% | 100% | 0% | 10% | 0% | 0% | 0% | PROPANE | NO
ALP/11/B/H-EP/EI/451 | A | HP ECON 5 & 6 DRAIN LINE | 1542874-D1E3-1675 | 6/6 | 11HAC53BR201 | W147 | SW | F | 1 | 6.35 | AXD-1.2 Rev.1 | W213 | 2025-06-20 |  |  | 108598 | 2025-06-20 | 90D ELBOW | SA-105 | D05199 | ALPL10071 | 1 | CL 6000 | 25 | 6.35 | 1 | PIPE SMLS | SA-106 C | 2-62156 | ALPL10013 | 1 | 160 | 25 | 6.35 | 100% | 100% | 0% | 10% | 0% | 0% | 0% | PROPANE | NO
ALP/11/B/H-EP/EI/451 | A | HP ECON 5 & 6 DRAIN LINE | 1542874-D1E3-1675 | 6/6 | 11HAC53BR201 | W148 | SW | F | 1 | 6.35 | AXD-1.2 Rev.1 | W213 | 2025-06-20 |  |  | 108598 | 2025-06-20 | PIPE SMLS | SA-106 C | 2-62156 | ALPL10013 | 1 | 160 | 25 | 6.35 | 3 | Globe Valve | SA-105 | YBC | 08-0210 | 1 | CL.1500 SPL | 25 | 6.35 | 100% | 100% | 0% | 10% | 0% | 0% | 0% | PROPANE | NO
ALP/11/B/H-EP/EI/451 | A | HP ECON 5 & 6 DRAIN LINE | 1542874-D1E3-1675 | 6/6 | 11HAC53BR201 | W149 | SW | F | 1 | 6.35 | AXD-1.2 Rev.1 | W213 | 2025-06-20 |  |  | 108598 | 2025-06-20 | Globe Valve | SA-105 | YBC | 08-0210 | 1 | CL.1500 SPL | 25 | 6.35 | 1 | PIPE SMLS | SA-106 C | 2-62156 | ALPL10013 | 1 | 160 | 25 | 6.35 | 100% | 100% | 0% | 10% | 0% | 0% | 0% | PROPANE | NO
ALP/11/B/H-EP/EI/451 | A | HP ECON 5 & 6 DRAIN LINE | 1542874-D1E3-1675 | 6/6 | 11HAC53BR201 | W150 | SW | F | 1 | 6.35 | AXD-1.2 Rev.1 | W413 | 2025-11-22 |  |  | 108648 | 2025-11-22 | PIPE SMLS | SA-106 C | 2-62156 | ALPL10013 | 1 | 160 | 25 | 6.35 | 2 | SOCKOLET. | SA-105 | C12123 | ALPL10138 | 1 | CL 6000 | 25 | 6.35 | 100% | 100% | 0% | 10% | 0% | 0% | 0% | PROPANE | NO
ALP/11/B/H-EP/EI/452 | A | HP ECON 6-7 DRAIN LINE | 1542874-D1E3-1676 | 1/6 | 11HAC52BR203 | W1 | SW | F | 1 | 6.35 | AXD-1.2 Rev.1 | W413 | 2025-08-25 |  |  | 108598 | 2025-08-23 | PIPE | SA-106 C | 13323114 | SWJMG2310310383000 | 1 | 160 | 25 | 6.35 | 2 | TEE | SA-105 | C37587 | ALPL10073 | 1 | CL 6000 | 25 | 6.35 | 100% | 100% | 0% | 10% | 0% | 0% | 0% | PROPANE | NO
ALP/11/B/H-EP/EI/452 | A | HP ECON 6-7 DRAIN LINE | 1542874-D1E3-1676 | 1/6 | 11HAC52BR203 | W2 | SW | F | 1 | 6.35 | AXD-1.2 Rev.1 | W268 | 2025-06-21 |  |  | 108598 | 2025-06-21 | TEE | SA-105 | C37587 | ALPL10073 | 1 | CL 6000 | 25 | 6.35 | 1 | PIPE SMLS | SA-106 C | 2-62156 | ALPL10013 | 1 | 160 | 25 | 6.35 | 100% | 100% | 0% | 10% | 0% | 0% | 0% | PROPANE | NO
ALP/11/B/H-EP/EI/452 | A | HP ECON 6-7 DRAIN LINE | 1542874-D1E3-1676 | 1/6 | 11HAC52BR203 | W3 | SW | F | 1 | 6.35 | AXD-1.2 Rev.1 | W413 | 2025-08-25 |  |  | 108598 | 2025-08-23 | PIPE SMLS | SA-106 C | 2-62156 | ALPL10013 | 1 | 160 | 25 | 6.35 | 2 | TEE | SA-105 | C37587 | ALPL10073 | 1 | CL 6000 | 25 | 6.35 | 100% | 100% | 0% | 10% | 0% | 0% | 0% | PROPANE | NO
ALP/11/B/H-EP/EI/452 | A | HP ECON 6-7 DRAIN LINE | 1542874-D1E3-1676 | 1/6 | 11HAC52BR203 | W4 | SW | F | 1 | 6.35 | AXD-1.2 Rev.1 | W413 | 2025-08-25 |  |  | 108598 | 2025-08-23 | TEE | SA-105 | C37587 | ALPL10073 | 1 | CL 6000 | 25 | 6.35 | TP-MODULE | PIPE | SA-106 C | 13323114 | SWJMG2310310383000 | 1 | 160 | 25 | 6.35 | 100% | 100% | 0% | 10% | 0% | 0% | 0% | PROPANE | NO
ALP/11/B/H-EP/EI/452 | A | HP ECON 6-7 DRAIN LINE | 1542874-D1E3-1676 | 1/6 | 11HAC52BR203 | W5 | SW | F | 1 | 6.35 | AXD-1.2 Rev.1 | W268 | 2025-06-21 |  |  | 108598 | 2025-06-21 | TEE | SA-105 | C37587 | ALPL10073 | 1 | CL 6000 | 25 | 6.35 | 1 | PIPE SMLS | SA-106 C | 2-62156 | ALPL10013 | 1 | 160 | 25 | 6.35 | 100% | 100% | 0% | 10% | 0% | 0% | 0% | PROPANE | NO
ALP/11/B/H-EP/EI/452 | A | HP ECON 6-7 DRAIN LINE | 1542874-D1E3-1676 | 1/6 | 11HAC52BR203 | W6 | SW | F | 1 | 6.35 | AXD-1.2 Rev.1 | W413 | 2025-08-25 |  |  | 108598 | 2025-08-23 | PIPE SMLS | SA-106 C | 2-62156 | ALPL10013 | 1 | 160 | 25 | 6.35 | 2 | TEE | SA-105 | C37587 | ALPL10073 | 1 | CL 6000 | 25 | 6.35 | 100% | 100% | 0% | 10% | 0% | 0% | 0% | PROPANE | NO
ALP/11/B/H-EP/EI/452 | A | HP ECON 6-7 DRAIN LINE | 1542874-D1E3-1676 | 1/6 | 11HAC52BR203 | W7 | SW | F | 1 | 6.35 | AXD-1.2 Rev.1 | W413 | 2025-08-25 |  |  | 108598 | 2025-08-23 | TEE | SA-105 | C37587 | ALPL10073 | 1 | CL 6000 | 25 | 6.35 | TP-MODULE | PIPE | SA-106 C | 13323114 | SWJMG2310310383000 | 1 | 160 | 25 | 6.35 | 100% | 100% | 0% | 10% | 0% | 0% | 0% | PROPANE | NO
ALP/11/B/H-EP/EI/452 | A | HP ECON 6-7 DRAIN LINE | 1542874-D1E3-1676 | 1/6 | 11HAC52BR203 | W8 | SW | F | 1 | 6.35 | AXD-1.2 Rev.1 | W268 | 2025-06-21 |  |  | 108598 | 2025-06-21 | TEE | SA-105 | C37587 | ALPL10073 | 1 | CL 6000 | 25 | 6.35 | 1 | PIPE SMLS | SA-106 C | 2-62156 | ALPL10013 | 1 | 160 | 25 | 6.35 | 100% | 100% | 0% | 10% | 0% | 0% | 0% | PROPANE | NO
ALP/11/B/H-EP/EI/452 | A | HP ECON 6-7 DRAIN LINE | 1542874-D1E3-1676 | 1/6 | 11HAC52BR203 | W9 | SW | F | 1 | 6.35 | AXD-1.2 Rev.1 | W268 | 2025-06-20 |  |  | 108598 | 2025-06-20 | PIPE SMLS | SA-106 C | 2-62156 | ALPL10013 | 1 | 160 | 25 | 6.35 | 2 | TEE | SA-105 | C37587 | ALPL10073 | 1 | CL 6000 | 25 | 6.35 | 100% | 100% | 0% | 10% | 0% | 0% | 0% | PROPANE | NO
ALP/11/B/H-EP/EI/452 | A | HP ECON 6-7 DRAIN LINE | 1542874-D1E3-1676 | 1/6 | 11HAC52BR203 | W10 | SW | F | 1 | 6.35 | AXD-1.2 Rev.1 | W268 | 2025-06-20 |  |  | 108598 | 2025-06-20 | TEE | SA-105 | C37587 | ALPL10073 | 1 | CL 6000 | 25 | 6.35 | 1 | PIPE SMLS | SA-106 C | 2-62156 | ALPL10013 | 1 | 160 | 25 | 6.35 | 100% | 100% | 0% | 10% | 0% | 0% | 0% | PROPANE | NO
ALP/11/B/H-EP/EI/452 | A | HP ECON 6-7 DRAIN LINE | 1542874-D1E3-1676 | 1/6 | 11HAC52BR203 | W11 | SW | F | 1 | 6.35 | AXD-1.2 Rev.1 | W268 | 2025-06-20 |  |  | 108598 | 2025-06-20 | PIPE SMLS | SA-106 C | 2-62156 | ALPL10013 | 1 | 160 | 25 | 6.35 | 3 | 90D ELBOW | SA-105 | D05199 | ALPL10071 | 1 | CL 6000 | 25 | 6.35 | 100% | 100% | 0% | 10% | 0% | 0% | 0% | PROPANE | NO
ALP/11/B/H-EP/EI/452 | A | HP ECON 6-7 DRAIN LINE | 1542874-D1E3-1676 | 1/6 | 11HAC52BR203 | W12 | SW | F | 1 | 6.35 | AXD-1.2 Rev.1 | W268 | 2025-06-20 |  |  | 108598 | 2025-06-20 | 90D ELBOW | SA-105 | D05199 | ALPL10071 | 1 | CL 6000 | 25 | 6.35 | 1 | PIPE SMLS | SA-106 C | 2-62156 | ALPL10013 | 1 | 160 | 25 | 6.35 | 100% | 100% | 0% | 10% | 0% | 0% | 0% | PROPANE | NO
ALP/11/B/H-EP/EI/452 | A | HP ECON 6-7 DRAIN LINE | 1542874-D1E3-1676 | 1/6 | 11HAC52BR203 | W13 | SW | F | 1 | 6.35 | AXD-1.2 Rev.1 | W413 | 2025-11-26 |  |  | 108648 | 2025-11-26 | PIPE SMLS | SA-106 C | 2-62156 | ALPL10013 | 1 | 160 | 25 | 6.35 | 2 | TEE | SA-105 | C37587 | ALPL10073 | 1 | CL 6000 | 25 | 6.35 | 100% | 100% | 0% | 10% | 0% | 0% | 0% | PROPANE | NO
ALP/11/B/H-EP/EI/452 | A | HP ECON 6-7 DRAIN LINE | 1542874-D1E3-1676 | 1/6 | 11HAC52BR203 | W14 | SW | F | 1 | 6.35 | AXD-1.2 Rev.1 | W268 | 2025-06-20 |  |  | 108598 | 2025-06-20 | TEE | SA-105 | C37587 | ALPL10073 | 1 | CL 6000 | 25 | 6.35 | 1 | PIPE SMLS | SA-106 C | 2-62156 | ALPL10013 | 1 | 160 | 25 | 6.35 | 100% | 100% | 0% | 10% | 0% | 0% | 0% | PROPANE | NO
ALP/11/B/H-EP/EI/452 | A | HP ECON 6-7 DRAIN LINE | 1542874-D1E3-1676 | 1/6 | 11HAC52BR203 | W15 | SW | F | 1 | 6.35 | AXD-1.2 Rev.1 | W268 | 2025-06-20 |  |  | 108598 | 2025-06-20 | PIPE SMLS | SA-106 C | 2-62156 | ALPL10013 | 1 | 160 | 25 | 6.35 | 2 | TEE | SA-105 | C37587 | ALPL10073 | 1 | CL 6000 | 25 | 6.35 | 100% | 100% | 0% | 10% | 0% | 0% | 0% | PROPANE | NO
ALP/11/B/H-EP/EI/452 | A | HP ECON 6-7 DRAIN LINE | 1542874-D1E3-1676 | 1/6 | 11HAC52BR203 | W16 | SW | F | 1 | 6.35 | AXD-1.2 Rev.1 | W413 | 2025-11-26 |  |  | 108648 | 2025-11-26 | TEE | SA-105 | C37587 | ALPL10073 | 1 | CL 6000 | 25 | 6.35 | 1 | PIPE SMLS | SA-106 C | 2-62156 | ALPL10013 | 1 | 160 | 25 | 6.35 | 100% | 100% | 0% | 10% | 0% | 0% | 0% | PROPANE | NO
ALP/11/B/H-EP/EI/452 | A | HP ECON 6-7 DRAIN LINE | 1542874-D1E3-1676 | 1/6 | 11HAC52BR203 | W17 | SW | F | 1 | 6.35 | AXD-1.2 Rev.1 | W268 | 2025-06-20 |  |  | 108598 | 2025-06-20 | PIPE SMLS | SA-106 C | 2-62156 | ALPL10013 | 1 | 160 | 25 | 6.35 | 2 | TEE | SA-105 | C37587 | ALPL10073 | 1 | CL 6000 | 25 | 6.35 | 100% | 100% | 0% | 10% | 0% | 0% | 0% | PROPANE | NO
ALP/11/B/H-EP/EI/452 | A | HP ECON 6-7 DRAIN LINE | 1542874-D1E3-1676 | 1/6 | 11HAC52BR203 | W18 | SW | F | 1 | 6.35 | AXD-1.2 Rev.1 | W413 | 2025-08-30 |  |  | 108598 | 2025-08-30 | TEE | SA-105 | C37587 | ALPL10073 | 1 | CL 6000 | 25 | 6.35 | TP-MODULE | PIPE | SA-106 C | 13323114 | SWJMG2310310383000 | 1 | 160 | 25 | 6.35 | 100% | 100% | 0% | 10% | 0% | 0% | 0% | PROPANE | NO
ALP/11/B/H-EP/EI/452 | A | HP ECON 6-7 DRAIN LINE | 1542874-D1E3-1676 | 1/6 | 11HAC52BR203 | W19 | SW | F | 1 | 6.35 | AXD-1.2 Rev.1 | W414 | 2025-08-30 |  |  | 108598 | 2025-08-30 | TEE | SA-105 | C37587 | ALPL10073 | 1 | CL 6000 | 25 | 6.35 | 1 | PIPE SMLS | SA-106 C | 2-62156 | ALPL10013 | 1 | 160 | 25 | 6.35 | 100% | 100% | 0% | 10% | 0% | 0% | 0% | PROPANE | NO
ALP/11/B/H-EP/EI/452 | A | HP ECON 6-7 DRAIN LINE | 1542874-D1E3-1676 | 1/6 | 11HAC52BR203 | W20 | SW | F | 1 | 6.35 | AXD-1.2 Rev.1 | W268 | 2025-06-20 |  |  | 108598 | 2025-06-20 | PIPE SMLS | SA-106 C | 2-62156 | ALPL10013 | 1 | 160 | 25 | 6.35 | 2 | TEE | SA-105 | C37587 | ALPL10073 | 1 | CL 6000 | 25 | 6.35 | 100% | 100% | 0% | 10% | 0% | 0% | 0% | PROPANE | NO
ALP/11/B/H-EP/EI/452 | A | HP ECON 6-7 DRAIN LINE | 1542874-D1E3-1676 | 1/6 | 11HAC52BR203 | W21 | SW | F | 1 | 6.35 | AXD-1.2 Rev.1 | W413 | 2025-08-30 |  |  | 108598 | 2025-08-30 | TEE | SA-105 | C37587 | ALPL10073 | 1 | CL 6000 | 25 | 6.35 | TP-MODULE | PIPE | SA-106 C | 13323114 | SWJMG2310310383000 | 1 | 160 | 25 | 6.35 | 100% | 100% | 0% | 10% | 0% | 0% | 0% | PROPANE | NO
ALP/11/B/H-EP/EI/452 | A | HP ECON 6-7 DRAIN LINE | 1542874-D1E3-1676 | 1/6 | 11HAC52BR203 | W22 | SW | F | 1 | 6.35 | AXD-1.2 Rev.1 | W414 | 2025-08-30 |  |  | 108598 | 2025-08-30 | TEE | SA-105 | C37587 | ALPL10073 | 1 | CL 6000 | 25 | 6.35 | 1 | PIPE SMLS | SA-106 C | 2-62156 | ALPL10013 | 1 | 160 | 25 | 6.35 | 100% | 100% | 0% | 10% | 0% | 0% | 0% | PROPANE | NO
ALP/11/B/H-EP/EI/452 | A | HP ECON 6-7 DRAIN LINE | 1542874-D1E3-1676 | 1/6 | 11HAC52BR203 | W23 | SW | F | 1 | 6.35 | AXD-1.2 Rev.1 | W268 | 2025-06-20 |  |  | 108598 | 2025-06-20 | PIPE SMLS | SA-106 C | 2-62156 | ALPL10013 | 1 | 160 | 25 | 6.35 | 2 | TEE | SA-105 | C37587 | ALPL10073 | 1 | CL 6000 | 25 | 6.35 | 100% | 100% | 0% | 10% | 0% | 0% | 0% | PROPANE | NO
ALP/11/B/H-EP/EI/452 | A | HP ECON 6-7 DRAIN LINE | 1542874-D1E3-1676 | 1/6 | 11HAC52BR203 | W24 | SW | F | 1 | 6.35 | AXD-1.2 Rev.1 | W413 | 2025-08-30 |  |  | 108598 | 2025-08-30 | TEE | SA-105 | C37587 | ALPL10073 | 1 | CL 6000 | 25 | 6.35 | TP-MODULE | PIPE | SA-106 C | 13323114 | SWJMG2310310383000 | 1 | 160 | 25 | 6.35 | 100% | 100% | 0% | 10% | 0% | 0% | 0% | PROPANE | NO
ALP/11/B/H-EP/EI/452 | A | HP ECON 6-7 DRAIN LINE | 1542874-D1E3-1676 | 1/6 | 11HAC52BR203 | W25 | SW | F | 1 | 6.35 | AXD-1.2 Rev.1 | W414 | 2025-08-30 |  |  | 108598 | 2025-08-30 | TEE | SA-105 | C37587 | ALPL10073 | 1 | CL 6000 | 25 | 6.35 | 1 | PIPE SMLS | SA-106 C | 2-62156 | ALPL10013 | 1 | 160 | 25 | 6.35 | 100% | 100% | 0% | 10% | 0% | 0% | 0% | PROPANE | NO
ALP/11/B/H-EP/EI/452 | A | HP ECON 6-7 DRAIN LINE | 1542874-D1E3-1676 | 1/6 | 11HAC52BR203 | W26 | SW | F | 1 | 6.35 | AXD-1.2 Rev.1 | W268 | 2025-06-20 |  |  | 108598 | 2025-06-20 | PIPE SMLS | SA-106 C | 2-62156 | ALPL10013 | 1 | 160 | 25 | 6.35 | 3 | 90D ELBOW | SA-105 | D05199 | ALPL10071 | 1 | CL 6000 | 25 | 6.35 | 100% | 100% | 0% | 10% | 0% | 0% | 0% | PROPANE | NO
ALP/11/B/H-EP/EI/452 | A | HP ECON 6-7 DRAIN LINE | 1542874-D1E3-1676 | 1/6 | 11HAC52BR203 | W27 | SW | F | 1 | 6.35 | AXD-1.2 Rev.1 | W413 | 2025-08-30 |  |  | 108598 | 2025-08-30 | 90D ELBOW | SA-105 | D05199 | ALPL10071 | 1 | CL 6000 | 25 | 6.35 | TP-MODULE | PIPE | SA-106 C | 13323114 | SWJMG2310310383000 | 1 | 160 | 25 | 6.35 | 100% | 100% | 0% | 10% | 0% | 0% | 0% | PROPANE | NO
ALP/11/B/H-EP/EI/452 | A | HP ECON 6-7 DRAIN LINE | 1542874-D1E3-1676 | 1/6 | 11HAC52BR203 | W28 | SW | F | 1 | 6.35 | AXD-1.2 Rev.1 | W268 | 2025-06-20 |  |  | 108598 | 2025-06-20 | TEE | SA-105 | C37587 | ALPL10073 | 1 | CL 6000 | 25 | 6.35 | 1 | PIPE SMLS | SA-106 C | 2-62156 | ALPL10013 | 1 | 160 | 25 | 6.35 | 100% | 100% | 0% | 10% | 0% | 0% | 0% | PROPANE | NO
ALP/11/B/H-EP/EI/452 | A | HP ECON 6-7 DRAIN LINE | 1542874-D1E3-1676 | 1/6 | 11HAC52BR203 | W29 | SW | F | 1 | 6.35 | AXD-1.2 Rev.1 | W268 | 2025-06-20 |  |  | 108598 | 2025-06-20 | TEE | SA-105 | C37587 | ALPL10073 | 1 | CL 6000 | 25 | 6.35 | 1 | PIPE SMLS | SA-106 C | 2-62156 | ALPL10013 | 1 | 160 | 25 | 6.35 | 100% | 100% | 0% | 10% | 0% | 0% | 0% | PROPANE | NO
ALP/11/B/H-EP/EI/452 | A | HP ECON 6-7 DRAIN LINE | 1542874-D1E3-1676 | 1/6 | 11HAC52BR203 | W30 | SW | F | 1 | 6.35 | AXD-1.2 Rev.1 | W413 | 2025-08-25 |  |  | 108598 | 2025-08-23 | TEE | SA-105 | C37587 | ALPL10073 | 1 | CL 6000 | 25 | 6.35 | 1 | PIPE SMLS | SA-106 C | 2-62156 | ALPL10013 | 1 | 160 | 25 | 6.35 | 100% | 100% | 0% | 10% | 0% | 0% | 0% | PROPANE | NO
ALP/11/B/H-EP/EI/452 | A | HP ECON 6-7 DRAIN LINE | 1542874-D1E3-1676 | 1/6 | 11HAC52BR203 | W31 | SW | F | 1 | 6.35 | AXD-1.2 Rev.1 | W268 | 2025-06-21 |  |  | 108598 | 2025-06-21 | PIPE SMLS | SA-106 C | 2-62156 | ALPL10013 | 1 | 160 | 25 | 6.35 | 3 | 90D ELBOW | SA-105 | D05199 | ALPL10071 | 1 | CL 6000 | 25 | 6.35 | 100% | 100% | 0% | 10% | 0% | 0% | 0% | PROPANE | NO
ALP/11/B/H-EP/EI/452 | A | HP ECON 6-7 DRAIN LINE | 1542874-D1E3-1676 | 1/6 | 11HAC52BR203 | W32 | SW | F | 1 | 6.35 | AXD-1.2 Rev.1 | W413 | 2025-08-25 |  |  | 108598 | 2025-08-23 | 90D ELBOW | SA-105 | D05199 | ALPL10071 | 1 | CL 6000 | 25 | 6.35 | TP-MODULE | PIPE | SA-106 C | 13323114 | SWJMG2310310383000 | 1 | 160 | 25 | 6.35 | 100% | 100% | 0% | 10% | 0% | 0% | 0% | PROPANE | NO
ALP/11/B/H-EP/EI/452 | A | HP ECON 6-7 DRAIN LINE | 1542874-D1E3-1676 | 2/6 | 11HAC52BR203 | W33 | SW | F | 1 | 6.35 | AXD-1.2 Rev.1 | W413 | 2025-11-26 |  |  | 108648 | 2025-11-26 | PIPE SMLS | SA-106 C | 2-62156 | ALPL10013 | 1 | 160 | 25 | 6.35 | 2 | TEE | SA-105 | C37587 | ALPL10073 | 1 | CL 6000 | 25 | 6.35 | 100% | 100% | 0% | 10% | 0% | 0% | 0% | PROPANE | NO
ALP/11/B/H-EP/EI/452 | A | HP ECON 6-7 DRAIN LINE | 1542874-D1E3-1676 | 2/6 | 11HAC52BR203 | W34 | SW | F | 1 | 6.35 | AXD-1.2 Rev.1 | W413 | 2025-11-26 |  |  | 108648 | 2025-11-26 | TEE | SA-105 | C37587 | ALPL10073 | 1 | CL 6000 | 25 | 6.35 | TP-MODULE | PIPE | SA-106 C | 13323114 | SWJMG2310310383000 | 1 | 160 | 25 | 6.35 | 100% | 100% | 0% | 10% | 0% | 0% | 0% | PROPANE | NO
ALP/11/B/H-EP/EI/452 | A | HP ECON 6-7 DRAIN LINE | 1542874-D1E3-1676 | 2/6 | 11HAC52BR203 | W35 | SW | F | 1 | 6.35 | AXD-1.2 Rev.1 | W413 | 2025-11-26 |  |  | 108648 | 2025-11-26 | TEE | SA-105 | C37587 | ALPL10073 | 1 | CL 6000 | 25 | 6.35 | 1 | PIPE SMLS | SA-106 C | 2-62156 | ALPL10013 | 1 | 160 | 25 | 6.35 | 100% | 100% | 0% | 10% | 0% | 0% | 0% | PROPANE | NO
ALP/11/B/H-EP/EI/452 | A | HP ECON 6-7 DRAIN LINE | 1542874-D1E3-1676 | 2/6 | 11HAC52BR203 | W36 | SW | F | 1 | 6.35 | AXD-1.2 Rev.1 | W213 | 2025-06-21 |  |  | 108598 | 2025-06-21 | PIPE SMLS | SA-106 C | 2-62156 | ALPL10013 | 1 | 160 | 25 | 6.35 | 2 | TEE | SA-105 | C37587 | ALPL10073 | 1 | CL 6000 | 25 | 6.35 | 100% | 100% | 0% | 10% | 0% | 0% | 0% | PROPANE | NO
ALP/11/B/H-EP/EI/452 | A | HP ECON 6-7 DRAIN LINE | 1542874-D1E3-1676 | 2/6 | 11HAC52BR203 | W37 | SW | F | 1 | 6.35 | AXD-1.2 Rev.1 | W413 | 2025-11-26 |  |  | 108648 | 2025-11-26 | TEE | SA-105 | C37587 | ALPL10073 | 1 | CL 6000 | 25 | 6.35 | TP-MODULE | PIPE | SA-106 C | 13323114 | SWJMG2310310383000 | 1 | 160 | 25 | 6.35 | 100% | 100% | 0% | 10% | 0% | 0% | 0% | PROPANE | NO
ALP/11/B/H-EP/EI/452 | A | HP ECON 6-7 DRAIN LINE | 1542874-D1E3-1676 | 2/6 | 11HAC52BR203 | W38 | SW | F | 1 | 6.35 | AXD-1.2 Rev.1 | W413 | 2025-11-26 |  |  | 108648 | 2025-11-26 | TEE | SA-105 | C37587 | ALPL10073 | 1 | CL 6000 | 25 | 6.35 | 1 | PIPE SMLS | SA-106 C | 2-62156 | ALPL10013 | 1 | 160 | 25 | 6.35 | 100% | 100% | 0% | 10% | 0% | 0% | 0% | PROPANE | NO
ALP/11/B/H-EP/EI/452 | A | HP ECON 6-7 DRAIN LINE | 1542874-D1E3-1676 | 2/6 | 11HAC52BR203 | W39 | SW | F | 1 | 6.35 | AXD-1.2 Rev.1 | W213 | 2025-06-21 |  |  | 108598 | 2025-06-21 | PIPE SMLS | SA-106 C | 2-62156 | ALPL10013 | 1 | 160 | 25 | 6.35 | 2 | TEE | SA-105 | C37587 | ALPL10073 | 1 | CL 6000 | 25 | 6.35 | 100% | 100% | 0% | 10% | 0% | 0% | 0% | PROPANE | NO
ALP/11/B/H-EP/EI/452 | A | HP ECON 6-7 DRAIN LINE | 1542874-D1E3-1676 | 2/6 | 11HAC52BR203 | W40 | SW | F | 1 | 6.35 | AXD-1.2 Rev.1 | W413 | 2025-08-30 |  |  | 108598 | 2025-08-30 | TEE | SA-105 | C37587 | ALPL10073 | 1 | CL 6000 | 25 | 6.35 | TP-MODULE | PIPE | SA-106 C | 13323114 | SWJMG2310310383000 | 1 | 160 | 25 | 6.35 | 100% | 100% | 0% | 10% | 0% | 0% | 0% | PROPANE | NO
ALP/11/B/H-EP/EI/452 | A | HP ECON 6-7 DRAIN LINE | 1542874-D1E3-1676 | 2/6 | 11HAC52BR203 | W41 | SW | F | 1 | 6.35 | AXD-1.2 Rev.1 | W413 | 2025-11-26 |  |  | 108648 | 2025-11-26 | TEE | SA-105 | C37587 | ALPL10073 | 1 | CL 6000 | 25 | 6.35 | 1 | PIPE SMLS | SA-106 C | 2-62156 | ALPL10013 | 1 | 160 | 25 | 6.35 | 100% | 100% | 0% | 10% | 0% | 0% | 0% | PROPANE | NO
ALP/11/B/H-EP/EI/452 | A | HP ECON 6-7 DRAIN LINE | 1542874-D1E3-1676 | 2/6 | 11HAC52BR203 | W42 | SW | F | 1 | 6.35 | AXD-1.2 Rev.1 | W213 | 2025-06-21 |  |  | 108598 | 2025-06-21 | PIPE SMLS | SA-106 C | 2-62156 | ALPL10013 | 1 | 160 | 25 | 6.35 | 3 | 90D ELBOW | SA-105 | D05199 | ALPL10071 | 1 | CL 6000 | 25 | 6.35 | 100% | 100% | 0% | 10% | 0% | 0% | 0% | PROPANE | NO
ALP/11/B/H-EP/EI/452 | A | HP ECON 6-7 DRAIN LINE | 1542874-D1E3-1676 | 2/6 | 11HAC52BR203 | W43 | SW | F | 1 | 6.35 | AXD-1.2 Rev.1 | W413 | 2025-08-30 |  |  | 108598 | 2025-08-30 | 90D ELBOW | SA-105 | D05199 | ALPL10071 | 1 | CL 6000 | 25 | 6.35 | TP-MODULE | PIPE | SA-106 C | 13323114 | SWJMG2310310383000 | 1 | 160 | 25 | 6.35 | 100% | 100% | 0% | 10% | 0% | 0% | 0% | PROPANE | NO
ALP/11/B/H-EP/EI/452 | A | HP ECON 6-7 DRAIN LINE | 1542874-D1E3-1676 | 3/6 | 11HAC52BR203 | W44 | SW | F | 1 | 6.35 | AXD-1.2 Rev.1 | W413 | 2025-11-26 |  |  | 108648 | 2025-11-26 | TEE | SA-105 | C37587 | ALPL10073 | 1 | CL 6000 | 25 | 6.35 | 1 | PIPE SMLS | SA-106 C | 2-62156 | ALPL10013 | 1 | 160 | 25 | 6.35 | 100% | 100% | 0% | 10% | 0% | 0% | 0% | PROPANE | NO
ALP/11/B/H-EP/EI/452 | A | HP ECON 6-7 DRAIN LINE | 1542874-D1E3-1676 | 3/6 | 11HAC52BR203 | W45 | SW | F | 1 | 6.35 | AXD-1.2 Rev.1 | W213 | 2025-06-20 |  |  | 108598 | 2025-06-20 | PIPE SMLS | SA-106 C | 2-62156 | ALPL10013 | 1 | 160 | 25 | 6.35 | 2 | TEE | SA-105 | C37587 | ALPL10073 | 1 | CL 6000 | 25 | 6.35 | 100% | 100% | 0% | 10% | 0% | 0% | 0% | PROPANE | NO
ALP/11/B/H-EP/EI/452 | A | HP ECON 6-7 DRAIN LINE | 1542874-D1E3-1676 | 3/6 | 11HAC52BR203 | W46 | SW | F | 1 | 6.35 | AXD-1.2 Rev.1 | W213 | 2025-06-20 |  |  | 108598 | 2025-06-20 | TEE | SA-105 | C37587 | ALPL10073 | 1 | CL 6000 | 25 | 6.35 | 1 | PIPE SMLS | SA-106 C | 2-62156 | ALPL10013 | 1 | 160 | 25 | 6.35 | 100% | 100% | 0% | 10% | 0% | 0% | 0% | PROPANE | NO
ALP/11/B/H-EP/EI/452 | A | HP ECON 6-7 DRAIN LINE | 1542874-D1E3-1676 | 3/6 | 11HAC52BR203 | W47 | SW | F | 1 | 6.35 | AXD-1.2 Rev.1 | W213 | 2025-06-20 |  |  | 108598 | 2025-06-20 | PIPE SMLS | SA-106 C | 2-62156 | ALPL10013 | 1 | 160 | 25 | 6.35 | 3 | 90D ELBOW | SA-105 | D05199 | ALPL10071 | 1 | CL 6000 | 25 | 6.35 | 100% | 100% | 0% | 10% | 0% | 0% | 0% | PROPANE | NO
ALP/11/B/H-EP/EI/452 | A | HP ECON 6-7 DRAIN LINE | 1542874-D1E3-1676 | 3/6 | 11HAC52BR203 | W48 | SW | F | 1 | 6.35 | AXD-1.2 Rev.1 | W213 | 2025-06-20 |  |  | 108598 | 2025-06-20 | 90D ELBOW | SA-105 | D05199 | ALPL10071 | 1 | CL 6000 | 25 | 6.35 | 1 | PIPE SMLS | SA-106 C | 2-62156 | ALPL10013 | 1 | 160 | 25 | 6.35 | 100% | 100% | 0% | 10% | 0% | 0% | 0% | PROPANE | NO
ALP/11/B/H-EP/EI/452 | A | HP ECON 6-7 DRAIN LINE | 1542874-D1E3-1676 | 3/6 | 11HAC52BR203 | W49 | SW | F | 1 | 6.35 | AXD-1.2 Rev.1 | W213 | 2025-06-20 |  |  | 108598 | 2025-06-20 | PIPE SMLS | SA-106 C | 2-62156 | ALPL10013 | 1 | 160 | 25 | 6.35 | 3 | 90D ELBOW | SA-105 | D05199 | ALPL10071 | 1 | CL 6000 | 25 | 6.35 | 100% | 100% | 0% | 10% | 0% | 0% | 0% | PROPANE | NO
ALP/11/B/H-EP/EI/452 | A | HP ECON 6-7 DRAIN LINE | 1542874-D1E3-1676 | 3/6 | 11HAC52BR203 | W50 | SW | F | 1 | 6.35 | AXD-1.2 Rev.1 | W213 | 2025-06-20 |  |  | 108598 | 2025-06-20 | TEE | SA-105 | C37587 | ALPL10073 | 1 | CL 6000 | 25 | 6.35 | 1 | PIPE SMLS | SA-106 C | 2-62156 | ALPL10013 | 1 | 160 | 25 | 6.35 | 100% | 100% | 0% | 10% | 0% | 0% | 0% | PROPANE | NO
ALP/11/B/H-EP/EI/452 | A | HP ECON 6-7 DRAIN LINE | 1542874-D1E3-1676 | 3/6 | 11HAC52BR203 | W51 | SW | F | 1 | 6.35 | AXD-1.2 Rev.1 | W414 | 2025-08-30 |  |  | 108598 | 2025-08-30 | PIPE SMLS | SA-106 C | 2-62156 | ALPL10013 | 1 | 160 | 25 | 6.35 | 3 | 90D ELBOW | SA-105 | D05199 | ALPL10071 | 1 | CL 6000 | 25 | 6.35 | 100% | 100% | 0% | 10% | 0% | 0% | 0% | PROPANE | NO
ALP/11/B/H-EP/EI/452 | A | HP ECON 6-7 DRAIN LINE | 1542874-D1E3-1676 | 3/6 | 11HAC52BR203 | W52 | SW | F | 1 | 6.35 | AXD-1.2 Rev.1 | W413 | 2025-11-26 |  |  | 108648 | 2025-11-26 | 90D ELBOW | SA-105 | D05199 | ALPL10071 | 1 | CL 6000 | 25 | 6.35 | 1 | PIPE SMLS | SA-106 C | 2-62156 | ALPL10013 | 1 | 160 | 25 | 6.35 | 100% | 100% | 0% | 10% | 0% | 0% | 0% | PROPANE | NO
ALP/11/B/H-EP/EI/452 | A | HP ECON 6-7 DRAIN LINE | 1542874-D1E3-1676 | 3/6 | 11HAC52BR203 | W53 | SW | F | 1 | 6.35 | AXD-1.2 Rev.1 | W413 | 2025-11-26 |  |  | 108648 | 2025-11-26 | PIPE SMLS | SA-106 C | 2-62156 | ALPL10013 | 1 | 160 | 25 | 6.35 | 2 | TEE | SA-105 | C37587 | ALPL10073 | 1 | CL 6000 | 25 | 6.35 | 100% | 100% | 0% | 10% | 0% | 0% | 0% | PROPANE | NO
ALP/11/B/H-EP/EI/452 | A | HP ECON 6-7 DRAIN LINE | 1542874-D1E3-1676 | 3/6 | 11HAC52BR203 | W54 | SW | F | 1 | 6.35 | AXD-1.2 Rev.1 | W413 | 2025-08-26 |  |  | 108598 | 2025-08-26 | TEE | SA-105 | C37587 | ALPL10073 | 1 | CL 6000 | 25 | 6.35 | 1 | PIPE SMLS | SA-106 C | 2-62156 | ALPL10013 | 1 | 160 | 25 | 6.35 | 100% | 100% | 0% | 10% | 0% | 0% | 0% | PROPANE | NO
ALP/11/B/H-EP/EI/452 | A | HP ECON 6-7 DRAIN LINE | 1542874-D1E3-1676 | 3/6 | 11HAC52BR203 | W55 | SW | F | 1 | 6.35 | AXD-1.2 Rev.1 | W413 | 2025-11-26 |  |  | 108648 | 2025-11-26 | PIPE SMLS | SA-106 C | 2-62156 | ALPL10013 | 1 | 160 | 25 | 6.35 | 2 | TEE | SA-105 | C37587 | ALPL10073 | 1 | CL 6000 | 25 | 6.35 | 100% | 100% | 0% | 10% | 0% | 0% | 0% | PROPANE | NO
ALP/11/B/H-EP/EI/452 | A | HP ECON 6-7 DRAIN LINE | 1542874-D1E3-1676 | 3/6 | 11HAC52BR203 | W56 | SW | F | 1 | 6.35 | AXD-1.2 Rev.1 | W413 | 2025-08-26 |  |  | 108598 | 2025-08-26 | TEE | SA-105 | C37587 | ALPL10073 | 1 | CL 6000 | 25 | 6.35 | TP-MODULE | PIPE | SA-106 C | 13323114 | SWJMG2310310383000 | 1 | 160 | 25 | 6.35 | 100% | 100% | 0% | 10% | 0% | 0% | 0% | PROPANE | NO
ALP/11/B/H-EP/EI/452 | A | HP ECON 6-7 DRAIN LINE | 1542874-D1E3-1676 | 3/6 | 11HAC52BR203 | W57 | SW | F | 1 | 6.35 | AXD-1.2 Rev.1 | W413 | 2025-08-26 |  |  | 108598 | 2025-08-26 | TEE | SA-105 | C37587 | ALPL10073 | 1 | CL 6000 | 25 | 6.35 | 1 | PIPE SMLS | SA-106 C | 2-62156 | ALPL10013 | 1 | 160 | 25 | 6.35 | 100% | 100% | 0% | 10% | 0% | 0% | 0% | PROPANE | NO
ALP/11/B/H-EP/EI/452 | A | HP ECON 6-7 DRAIN LINE | 1542874-D1E3-1676 | 3/6 | 11HAC52BR203 | W58 | SW | F | 1 | 6.35 | AXD-1.2 Rev.1 | W413 | 2025-11-27 |  |  | 108648 | 2025-11-27 | PIPE SMLS | SA-106 C | 2-62156 | ALPL10013 | 1 | 160 | 25 | 6.35 | 2 | TEE | SA-105 | C37587 | ALPL10073 | 1 | CL 6000 | 25 | 6.35 | 100% | 100% | 0% | 10% | 0% | 0% | 0% | PROPANE | NO
ALP/11/B/H-EP/EI/452 | A | HP ECON 6-7 DRAIN LINE | 1542874-D1E3-1676 | 3/6 | 11HAC52BR203 | W59 | SW | F | 1 | 6.35 | AXD-1.2 Rev.1 | W413 | 2025-08-26 |  |  | 108598 | 2025-08-26 | TEE | SA-105 | C37587 | ALPL10073 | 1 | CL 6000 | 25 | 6.35 | TP-MODULE | PIPE | SA-106 C | 13323114 | SWJMG2310310383000 | 1 | 160 | 25 | 6.35 | 100% | 100% | 0% | 10% | 0% | 0% | 0% | PROPANE | NO
ALP/11/B/H-EP/EI/452 | A | HP ECON 6-7 DRAIN LINE | 1542874-D1E3-1676 | 3/6 | 11HAC52BR203 | W60 | SW | F | 1 | 6.35 | AXD-1.2 Rev.1 | W413 | 2025-08-26 |  |  | 108598 | 2025-08-26 | TEE | SA-105 | C37587 | ALPL10073 | 1 | CL 6000 | 25 | 6.35 | 1 | PIPE SMLS | SA-106 C | 2-62156 | ALPL10013 | 1 | 160 | 25 | 6.35 | 100% | 100% | 0% | 10% | 0% | 0% | 0% | PROPANE | NO
ALP/11/B/H-EP/EI/452 | A | HP ECON 6-7 DRAIN LINE | 1542874-D1E3-1676 | 3/6 | 11HAC52BR203 | W61 | SW | F | 1 | 6.35 | AXD-1.2 Rev.1 | W413 | 2025-11-27 |  |  | 108648 | 2025-11-27 | PIPE SMLS | SA-106 C | 2-62156 | ALPL10013 | 1 | 160 | 25 | 6.35 | 2 | TEE | SA-105 | C37587 | ALPL10073 | 1 | CL 6000 | 25 | 6.35 | 100% | 100% | 0% | 10% | 0% | 0% | 0% | PROPANE | NO
ALP/11/B/H-EP/EI/452 | A | HP ECON 6-7 DRAIN LINE | 1542874-D1E3-1676 | 3/6 | 11HAC52BR203 | W62 | SW | F | 1 | 6.35 | AXD-1.2 Rev.1 | W413 | 2025-08-26 |  |  | 108598 | 2025-08-26 | TEE | SA-105 | C37587 | ALPL10073 | 1 | CL 6000 | 25 | 6.35 | TP-MODULE | PIPE | SA-106 C | 13323114 | SWJMG2310310383000 | 1 | 160 | 25 | 6.35 | 100% | 100% | 0% | 10% | 0% | 0% | 0% | PROPANE | NO
ALP/11/B/H-EP/EI/452 | A | HP ECON 6-7 DRAIN LINE | 1542874-D1E3-1676 | 3/6 | 11HAC52BR203 | W63 | SW | F | 1 | 6.35 | AXD-1.2 Rev.1 | W413 | 2025-08-26 |  |  | 108598 | 2025-08-26 | TEE | SA-105 | C37587 | ALPL10073 | 1 | CL 6000 | 25 | 6.35 | 1 | PIPE SMLS | SA-106 C | 2-62156 | ALPL10013 | 1 | 160 | 25 | 6.35 | 100% | 100% | 0% | 10% | 0% | 0% | 0% | PROPANE | NO
ALP/11/B/H-EP/EI/452 | A | HP ECON 6-7 DRAIN LINE | 1542874-D1E3-1676 | 3/6 | 11HAC52BR203 | W64 | SW | F | 1 | 6.35 | AXD-1.2 Rev.1 | W413 | 2025-11-27 |  |  | 108648 | 2025-11-27 | PIPE SMLS | SA-106 C | 2-62156 | ALPL10013 | 1 | 160 | 25 | 6.35 | 3 | 90D ELBOW | SA-105 | D05199 | ALPL10071 | 1 | CL 6000 | 25 | 6.35 | 100% | 100% | 0% | 10% | 0% | 0% | 0% | PROPANE | NO
ALP/11/B/H-EP/EI/452 | A | HP ECON 6-7 DRAIN LINE | 1542874-D1E3-1676 | 3/6 | 11HAC52BR203 | W65 | SW | F | 1 | 6.35 | AXD-1.2 Rev.1 | W413 | 2025-08-26 |  |  | 108598 | 2025-08-26 | TEE | SA-105 | C37587 | ALPL10073 | 1 | CL 6000 | 25 | 6.35 | 1 | PIPE SMLS | SA-106 C | 2-62156 | ALPL10013 | 1 | 160 | 25 | 6.35 | 100% | 100% | 0% | 10% | 0% | 0% | 0% | PROPANE | NO
ALP/11/B/H-EP/EI/452 | A | HP ECON 6-7 DRAIN LINE | 1542874-D1E3-1676 | 4/6 | 11HAC52BR203 | W66 | SW | F | 1 | 6.35 | AXD-1.2 Rev.1 | W413 | 2025-10-13 |  |  | 108648 | 2025-10-13 | 90D ELBOW | SA-105 | D05199 | ALPL10071 | 1 | CL 6000 | 25 | 6.35 | 1 | PIPE SMLS | SA-106 C | 2-62156 | ALPL10013 | 1 | 160 | 25 | 6.35 | 100% | 100% | 0% | 10% | 0% | 0% | 0% | PROPANE | NO
ALP/11/B/H-EP/EI/452 | A | HP ECON 6-7 DRAIN LINE | 1542874-D1E3-1676 | 4/6 | 11HAC52BR203 | W67 | SW | F | 1 | 6.35 | AXD-1.2 Rev.1 | W268 | 2025-06-21 |  |  | 108598 | 2025-06-21 | PIPE SMLS | SA-106 C | 2-62156 | ALPL10013 | 1 | 160 | 25 | 6.35 | 2 | 90D ELBOW | SA-105 | D05199 | ALPL10071 | 1 | CL 6000 | 25 | 6.35 | 100% | 100% | 0% | 10% | 0% | 0% | 0% | PROPANE | NO
ALP/11/B/H-EP/EI/452 | A | HP ECON 6-7 DRAIN LINE | 1542874-D1E3-1676 | 4/6 | 11HAC52BR203 | W68 | SW | F | 1 | 6.35 | AXD-1.2 Rev.1 | W268 | 2025-06-21 |  |  | 108598 | 2025-06-21 | 90D ELBOW | SA-105 | D05199 | ALPL10071 | 1 | CL 6000 | 25 | 6.35 | 1 | PIPE SMLS | SA-106 C | 2-62156 | ALPL10013 | 1 | 160 | 25 | 6.35 | 100% | 100% | 0% | 10% | 0% | 0% | 0% | PROPANE | NO
ALP/11/B/H-EP/EI/452 | A | HP ECON 6-7 DRAIN LINE | 1542874-D1E3-1676 | 4/6 | 11HAC52BR203 | W69 | SW | F | 1 | 6.35 | AXD-1.2 Rev.1 | W268 | 2025-06-21 |  |  | 108598 | 2025-06-21 | PIPE SMLS | SA-106 C | 2-62156 | ALPL10013 | 1 | 160 | 25 | 6.35 | 2 | 90D ELBOW | SA-105 | D05199 | ALPL10071 | 1 | CL 6000 | 25 | 6.35 | 100% | 100% | 0% | 10% | 0% | 0% | 0% | PROPANE | NO
ALP/11/B/H-EP/EI/452 | A | HP ECON 6-7 DRAIN LINE | 1542874-D1E3-1676 | 4/6 | 11HAC52BR203 | W70 | SW | F | 1 | 6.35 | AXD-1.2 Rev.1 | W413 | 2025-10-20 |  |  | 108648 | 2025-10-20 | 90D ELBOW | SA-105 | D05199 | ALPL10071 | 1 | CL 6000 | 25 | 6.35 | 1 | PIPE SMLS | SA-106 C | 2-62156 | ALPL10013 | 1 | 160 | 25 | 6.35 | 100% | 100% | 0% | 10% | 0% | 0% | 0% | PROPANE | NO
ALP/11/B/H-EP/EI/452 | A | HP ECON 6-7 DRAIN LINE | 1542874-D1E3-1676 | 4/6 | 11HAC52BR203 | W71 | SW | F | 1 | 6.35 | AXD-1.2 Rev.1 | W213 | 2025-06-21 |  |  | 108598 | 2025-06-21 | PIPE SMLS | SA-106 C | 2-62156 | ALPL10013 | 1 | 160 | 25 | 6.35 | 2 | 90D ELBOW | SA-105 | D05199 | ALPL10071 | 1 | CL 6000 | 25 | 6.35 | 100% | 100% | 0% | 10% | 0% | 0% | 0% | PROPANE | NO
ALP/11/B/H-EP/EI/452 | A | HP ECON 6-7 DRAIN LINE | 1542874-D1E3-1676 | 4/6 | 11HAC52BR203 | W72 | SW | F | 1 | 6.35 | AXD-1.2 Rev.1 | W213 | 2025-06-21 |  |  | 108598 | 2025-06-21 | 90D ELBOW | SA-105 | D05199 | ALPL10071 | 1 | CL 6000 | 25 | 6.35 | 1 | PIPE SMLS | SA-106 C | 2-62156 | ALPL10013 | 1 | 160 | 25 | 6.35 | 100% | 100% | 0% | 10% | 0% | 0% | 0% | PROPANE | NO
ALP/11/B/H-EP/EI/452 | A | HP ECON 6-7 DRAIN LINE | 1542874-D1E3-1676 | 4/6 | 11HAC52BR203 | W73 | SW | F | 1 | 6.35 | AXD-1.2 Rev.1 | W213 | 2025-06-21 |  |  | 108598 | 2025-06-21 | PIPE SMLS | SA-106 C | 2-62156 | ALPL10013 | 1 | 160 | 25 | 6.35 | 2 | 90D ELBOW | SA-105 | D05199 | ALPL10071 | 1 | CL 6000 | 25 | 6.35 | 100% | 100% | 0% | 10% | 0% | 0% | 0% | PROPANE | NO
ALP/11/B/H-EP/EI/452 | A | HP ECON 6-7 DRAIN LINE | 1542874-D1E3-1676 | 4/6 | 11HAC52BR203 | W74 | SW | F | 1 | 6.35 | AXD-1.2 Rev.1 | W213 | 2025-06-21 |  |  | 108598 | 2025-06-21 | 90D ELBOW | SA-105 | D05199 | ALPL10071 | 1 | CL 6000 | 25 | 6.35 | 1 | PIPE SMLS | SA-106 C | 2-62156 | ALPL10013 | 1 | 160 | 25 | 6.35 | 100% | 100% | 0% | 10% | 0% | 0% | 0% | PROPANE | NO
ALP/11/B/H-EP/EI/452 | A | HP ECON 6-7 DRAIN LINE | 1542874-D1E3-1676 | 4/6 | 11HAC52BR203 | W75 | SW | F | 1 | 6.35 | AXD-1.2 Rev.1 | W413 | 2025-11-22 |  |  | 108648 | 2025-11-22 | PIPE SMLS | SA-106 C | 2-62156 | ALPL10013 | 1 | 160 | 25 | 6.35 | 2 | 90D ELBOW | SA-105 | D05199 | ALPL10071 | 1 | CL 6000 | 25 | 6.35 | 100% | 100% | 0% | 10% | 0% | 0% | 0% | PROPANE | NO
ALP/11/B/H-EP/EI/452 | A | HP ECON 6-7 DRAIN LINE | 1542874-D1E3-1676 | 4/6 | 11HAC52BR203 | W76 | SW | F | 1 | 6.35 | AXD-1.2 Rev.1 | W268 | 2025-06-21 |  |  | 108598 | 2025-06-21 | 90D ELBOW | SA-105 | D05199 | ALPL10071 | 1 | CL 6000 | 25 | 6.35 | 1 | PIPE SMLS | SA-106 C | 2-62156 | ALPL10013 | 1 | 160 | 25 | 6.35 | 100% | 100% | 0% | 10% | 0% | 0% | 0% | PROPANE | NO
ALP/11/B/H-EP/EI/452 | A | HP ECON 6-7 DRAIN LINE | 1542874-D1E3-1676 | 4/6 | 11HAC52BR203 | W77 | SW | F | 1 | 6.35 | AXD-1.2 Rev.1 | W268 | 2025-06-21 |  |  | 108598 | 2025-06-21 | PIPE SMLS | SA-106 C | 2-62156 | ALPL10013 | 1 | 160 | 25 | 6.35 | 3 | Globe Valve | SA-105 | YBC | 08-0209 | 1 | CL.1500 SPL | 25 | 6.35 | 100% | 100% | 0% | 10% | 0% | 0% | 0% | PROPANE | NO
ALP/11/B/H-EP/EI/452 | A | HP ECON 6-7 DRAIN LINE | 1542874-D1E3-1676 | 4/6 | 11HAC52BR203 | W78 | SW | F | 1 | 6.35 | AXD-1.2 Rev.1 | W268 | 2025-06-21 |  |  | 108598 | 2025-06-21 | Globe Valve | SA-105 | YBC | 08-0209 | 1 | CL.1500 SPL | 25 | 6.35 | 1 | PIPE SMLS | SA-106 C | 2-62156 | ALPL10013 | 1 | 160 | 25 | 6.35 | 100% | 100% | 0% | 10% | 0% | 0% | 0% | PROPANE | NO
ALP/11/B/H-EP/EI/452 | A | HP ECON 6-7 DRAIN LINE | 1542874-D1E3-1676 | 4/6 | 11HAC52BR203 | W79 | SW | F | 1 | 6.35 | AXD-1.2 Rev.1 | W413 | 2025-11-22 |  |  | 108648 | 2025-11-22 | PIPE SMLS | SA-106 C | 2-62156 | ALPL10013 | 1 | 160 | 25 | 6.35 | 2 | SOCKOLET. | SA-105 | C12123 | ALPL10138 | 1 | CL 6000 | 25 | 6.35 | 100% | 100% | 0% | 10% | 0% | 0% | 0% | PROPANE | NO
ALP/11/B/H-EP/EI/452 | A | HP ECON 6-7 DRAIN LINE | 1542874-D1E3-1676 | 5/6 | 11HAC52BR203 | W80 | SW | F | 1 | 6.35 | AXD-1.2 Rev.1 | W413 | 2025-08-26 |  |  | 108598 | 2025-08-26 | PIPE SMLS | SA-106 C | 2-62156 | ALPL10013 | 1 | 160 | 25 | 6.35 | 2 | TEE | SA-105 | C37587 | ALPL10073 | 1 | CL 6000 | 25 | 6.35 | 100% | 100% | 0% | 10% | 0% | 0% | 0% | PROPANE | NO
ALP/11/B/H-EP/EI/452 | A | HP ECON 6-7 DRAIN LINE | 1542874-D1E3-1676 | 5/6 | 11HAC52BR203 | W81 | SW | F | 1 | 6.35 | AXD-1.2 Rev.1 | W413 | 2025-08-26 |  |  | 108598 | 2025-08-26 | TEE | SA-105 | C37587 | ALPL10073 | 1 | CL 6000 | 25 | 6.35 | TP-MODULE | PIPE | SA-106 C | 13323114 | SWJMG2310310383000 | 1 | 160 | 25 | 6.35 | 100% | 100% | 0% | 10% | 0% | 0% | 0% | PROPANE | NO
ALP/11/B/H-EP/EI/452 | A | HP ECON 6-7 DRAIN LINE | 1542874-D1E3-1676 | 5/6 | 11HAC52BR203 | W82 | SW | F | 1 | 6.35 | AXD-1.2 Rev.1 | W413 | 2025-08-26 |  |  | 108598 | 2025-08-26 | TEE | SA-105 | C37587 | ALPL10073 | 1 | CL 6000 | 25 | 6.35 | 1 | PIPE SMLS | SA-106 C | 2-62156 | ALPL10013 | 1 | 160 | 25 | 6.35 | 100% | 100% | 0% | 10% | 0% | 0% | 0% | PROPANE | NO
ALP/11/B/H-EP/EI/452 | A | HP ECON 6-7 DRAIN LINE | 1542874-D1E3-1676 | 5/6 | 11HAC52BR203 | W83 | SW | F | 1 | 6.35 | AXD-1.2 Rev.1 | W213 | 2025-06-21 |  |  | 108598 | 2025-06-21 | PIPE SMLS | SA-106 C | 2-62156 | ALPL10013 | 1 | 160 | 25 | 6.35 | 2 | TEE | SA-105 | C37587 | ALPL10073 | 1 | CL 6000 | 25 | 6.35 | 100% | 100% | 0% | 10% | 0% | 0% | 0% | PROPANE | NO
ALP/11/B/H-EP/EI/452 | A | HP ECON 6-7 DRAIN LINE | 1542874-D1E3-1676 | 5/6 | 11HAC52BR203 | W84 | SW | F | 1 | 6.35 | AXD-1.2 Rev.1 | W413 | 2025-08-26 |  |  | 108598 | 2025-08-26 | TEE | SA-105 | C37587 | ALPL10073 | 1 | CL 6000 | 25 | 6.35 | TP-MODULE | PIPE | SA-106 C | 13323114 | SWJMG2310310383000 | 1 | 160 | 25 | 6.35 | 100% | 100% | 0% | 10% | 0% | 0% | 0% | PROPANE | NO
ALP/11/B/H-EP/EI/452 | A | HP ECON 6-7 DRAIN LINE | 1542874-D1E3-1676 | 5/6 | 11HAC52BR203 | W85 | SW | F | 1 | 6.35 | AXD-1.2 Rev.1 | W413 | 2025-08-26 |  |  | 108598 | 2025-08-26 | TEE | SA-105 | C37587 | ALPL10073 | 1 | CL 6000 | 25 | 6.35 | 1 | PIPE SMLS | SA-106 C | 2-62156 | ALPL10013 | 1 | 160 | 25 | 6.35 | 100% | 100% | 0% | 10% | 0% | 0% | 0% | PROPANE | NO
ALP/11/B/H-EP/EI/452 | A | HP ECON 6-7 DRAIN LINE | 1542874-D1E3-1676 | 5/6 | 11HAC52BR203 | W86 | SW | F | 1 | 6.35 | AXD-1.2 Rev.1 | W213 | 2025-06-21 |  |  | 108598 | 2025-06-21 | PIPE SMLS | SA-106 C | 2-62156 | ALPL10013 | 1 | 160 | 25 | 6.35 | 2 | TEE | SA-105 | C37587 | ALPL10073 | 1 | CL 6000 | 25 | 6.35 | 100% | 100% | 0% | 10% | 0% | 0% | 0% | PROPANE | NO
ALP/11/B/H-EP/EI/452 | A | HP ECON 6-7 DRAIN LINE | 1542874-D1E3-1676 | 5/6 | 11HAC52BR203 | W87 | SW | F | 1 | 6.35 | AXD-1.2 Rev.1 | W413 | 2025-08-26 |  |  | 108598 | 2025-08-26 | TEE | SA-105 | C37587 | ALPL10073 | 1 | CL 6000 | 25 | 6.35 | TP-MODULE | PIPE | SA-106 C | 13323114 | SWJMG2310310383000 | 1 | 160 | 25 | 6.35 | 100% | 100% | 0% | 10% | 0% | 0% | 0% | PROPANE | NO
ALP/11/B/H-EP/EI/452 | A | HP ECON 6-7 DRAIN LINE | 1542874-D1E3-1676 | 5/6 | 11HAC52BR203 | W88 | SW | F | 1 | 6.35 | AXD-1.2 Rev.1 | W413 | 2025-08-26 |  |  | 108598 | 2025-08-26 | TEE | SA-105 | C37587 | ALPL10073 | 1 | CL 6000 | 25 | 6.35 | 1 | PIPE SMLS | SA-106 C | 2-62156 | ALPL10013 | 1 | 160 | 25 | 6.35 | 100% | 100% | 0% | 10% | 0% | 0% | 0% | PROPANE | NO
ALP/11/B/H-EP/EI/452 | A | HP ECON 6-7 DRAIN LINE | 1542874-D1E3-1676 | 5/6 | 11HAC52BR203 | W89 | SW | F | 1 | 6.35 | AXD-1.2 Rev.1 | W213 | 2025-06-21 |  |  | 108598 | 2025-06-21 | PIPE SMLS | SA-106 C | 2-62156 | ALPL10013 | 1 | 160 | 25 | 6.35 | 3 | 90D ELBOW | SA-105 | D05199 | ALPL10071 | 1 | CL 6000 | 25 | 6.35 | 100% | 100% | 0% | 10% | 0% | 0% | 0% | PROPANE | NO
ALP/11/B/H-EP/EI/452 | A | HP ECON 6-7 DRAIN LINE | 1542874-D1E3-1676 | 5/6 | 11HAC52BR203 | W90 | SW | F | 1 | 6.35 | AXD-1.2 Rev.1 | W413 | 2025-08-26 |  |  | 108598 | 2025-08-26 | 90D ELBOW | SA-105 | D05199 | ALPL10071 | 1 | CL 6000 | 25 | 6.35 | TP-MODULE | PIPE | SA-106 C | 13323114 | SWJMG2310310383000 | 1 | 160 | 25 | 6.35 | 100% | 100% | 0% | 10% | 0% | 0% | 0% | PROPANE | NO
ALP/11/B/H-EP/EI/452 | A | HP ECON 6-7 DRAIN LINE | 1542874-D1E3-1676 | 6/6 | 11HAC52BR203 | W91 | SW | F | 1 | 6.35 | AXD-1.2 Rev.1 | W413 | 2025-08-25 |  |  | 108598 | 2025-08-23 | PIPE SMLS | SA-106 C | 2-62156 | ALPL10013 | 1 | 160 | 25 | 6.35 | 2 | TEE | SA-105 | C37587 | ALPL10073 | 1 | CL 6000 | 25 | 6.35 | 100% | 100% | 0% | 10% | 0% | 0% | 0% | PROPANE | NO
ALP/11/B/H-EP/EI/452 | A | HP ECON 6-7 DRAIN LINE | 1542874-D1E3-1676 | 6/6 | 11HAC52BR203 | W92 | SW | F | 1 | 6.35 | AXD-1.2 Rev.1 | W413 | 2025-08-25 |  |  | 108598 | 2025-08-23 | TEE | SA-105 | C37587 | ALPL10073 | 1 | CL 6000 | 25 | 6.35 | TP-MODULE | PIPE | SA-106 C | 13323114 | SWJMG2310310383000 | 1 | 160 | 25 | 6.35 | 100% | 100% | 0% | 10% | 0% | 0% | 0% | PROPANE | NO
ALP/11/B/H-EP/EI/452 | A | HP ECON 6-7 DRAIN LINE | 1542874-D1E3-1676 | 6/6 | 11HAC52BR203 | W93 | SW | F | 1 | 6.35 | AXD-1.2 Rev.1 | W413 | 2025-11-27 |  |  | 108648 | 2025-11-27 | TEE | SA-105 | C37587 | ALPL10073 | 1 | CL 6000 | 25 | 6.35 | 1 | PIPE SMLS | SA-106 C | 2-62156 | ALPL10013 | 1 | 160 | 25 | 6.35 | 100% | 100% | 0% | 10% | 0% | 0% | 0% | PROPANE | NO
ALP/11/B/H-EP/EI/452 | A | HP ECON 6-7 DRAIN LINE | 1542874-D1E3-1676 | 6/6 | 11HAC52BR203 | W94 | SW | F | 1 | 6.35 | AXD-1.2 Rev.1 | W213 | 2025-06-21 |  |  | 108598 | 2025-06-21 | PIPE SMLS | SA-106 C | 2-62156 | ALPL10013 | 1 | 160 | 25 | 6.35 | 2 | TEE | SA-105 | C37587 | ALPL10073 | 1 | CL 6000 | 25 | 6.35 | 100% | 100% | 0% | 10% | 0% | 0% | 0% | PROPANE | NO
ALP/11/B/H-EP/EI/452 | A | HP ECON 6-7 DRAIN LINE | 1542874-D1E3-1676 | 6/6 | 11HAC52BR203 | W95 | SW | F | 1 | 6.35 | AXD-1.2 Rev.1 | W413 | 2025-08-25 |  |  | 108598 | 2025-08-23 | TEE | SA-105 | C37587 | ALPL10073 | 1 | CL 6000 | 25 | 6.35 | TP-MODULE | PIPE | SA-106 C | 13323114 | SWJMG2310310383000 | 1 | 160 | 25 | 6.35 | 100% | 100% | 0% | 10% | 0% | 0% | 0% | PROPANE | NO
ALP/11/B/H-EP/EI/452 | A | HP ECON 6-7 DRAIN LINE | 1542874-D1E3-1676 | 6/6 | 11HAC52BR203 | W96 | SW | F | 1 | 6.35 | AXD-1.2 Rev.1 | W413 | 2025-08-25 |  |  | 108598 | 2025-08-23 | TEE | SA-105 | C37587 | ALPL10073 | 1 | CL 6000 | 25 | 6.35 | 1 | PIPE SMLS | SA-106 C | 2-62156 | ALPL10013 | 1 | 160 | 25 | 6.35 | 100% | 100% | 0% | 10% | 0% | 0% | 0% | PROPANE | NO
ALP/11/B/H-EP/EI/452 | A | HP ECON 6-7 DRAIN LINE | 1542874-D1E3-1676 | 6/6 | 11HAC52BR203 | W97 | SW | F | 1 | 6.35 | AXD-1.2 Rev.1 | W213 | 2025-06-21 |  |  | 108598 | 2025-06-21 | PIPE SMLS | SA-106 C | 2-62156 | ALPL10013 | 1 | 160 | 25 | 6.35 | 2 | TEE | SA-105 | C37587 | ALPL10073 | 1 | CL 6000 | 25 | 6.35 | 100% | 100% | 0% | 10% | 0% | 0% | 0% | PROPANE | NO
ALP/11/B/H-EP/EI/452 | A | HP ECON 6-7 DRAIN LINE | 1542874-D1E3-1676 | 6/6 | 11HAC52BR203 | W98 | SW | F | 1 | 6.35 | AXD-1.2 Rev.1 | W413 | 2025-08-25 |  |  | 108598 | 2025-08-23 | TEE | SA-105 | C37587 | ALPL10073 | 1 | CL 6000 | 25 | 6.35 | TP-MODULE | PIPE | SA-106 C | 13323114 | SWJMG2310310383000 | 1 | 160 | 25 | 6.35 | 100% | 100% | 0% | 10% | 0% | 0% | 0% | PROPANE | NO
ALP/11/B/H-EP/EI/452 | A | HP ECON 6-7 DRAIN LINE | 1542874-D1E3-1676 | 6/6 | 11HAC52BR203 | W99 | SW | F | 1 | 6.35 | AXD-1.2 Rev.1 | W413 | 2025-08-25 |  |  | 108598 | 2025-08-23 | TEE | SA-105 | C37587 | ALPL10073 | 1 | CL 6000 | 25 | 6.35 | 1 | PIPE SMLS | SA-106 C | 2-62156 | ALPL10013 | 1 | 160 | 25 | 6.35 | 100% | 100% | 0% | 10% | 0% | 0% | 0% | PROPANE | NO
ALP/11/B/H-EP/EI/452 | A | HP ECON 6-7 DRAIN LINE | 1542874-D1E3-1676 | 6/6 | 11HAC52BR203 | W100 | SW | F | 1 | 6.35 | AXD-1.2 Rev.1 | W213 | 2025-06-21 |  |  | 108598 | 2025-06-21 | PIPE SMLS | SA-106 C | 2-62156 | ALPL10013 | 1 | 160 | 25 | 6.35 | 3 | 90D ELBOW | SA-105 | D05199 | ALPL10071 | 1 | CL 6000 | 25 | 6.35 | 100% | 100% | 0% | 10% | 0% | 0% | 0% | PROPANE | NO
ALP/11/B/H-EP/EI/452 | A | HP ECON 6-7 DRAIN LINE | 1542874-D1E3-1676 | 6/6 | 11HAC52BR203 | W101 | SW | F | 1 | 6.35 | AXD-1.2 Rev.1 | W413 | 2025-08-25 |  |  | 108598 | 2025-08-23 | 90D ELBOW | SA-105 | D05199 | ALPL10071 | 1 | CL 6000 | 25 | 6.35 | TP-MODULE | PIPE | SA-106 C | 13323114 | SWJMG2310310383000 | 1 | 160 | 25 | 6.35 | 100% | 100% | 0% | 10% | 0% | 0% | 0% | PROPANE | NO
ALP/11/B/H-EP/EI/453 | A | HP ECON 7 DRAIN LINE 2 | 1542874-D1E3-1677 | 1/6 | 11HAC52BR202 | W1 | SW | F | 1 | 6.35 | AXD-1.2 Rev.1 | W413 | 2025-08-29 |  |  | 108598 | 2025-08-29 | PIPE | SA-106 C | 13323114 | SWJMG2310310383000 | 1 | 160 | 25 | 6.35 | 2 | TEE | SA-105 | C37587 | ALPL10073 | 1 | CL 6000 | 25 | 6.35 | 100% | 100% | 0% | 10% | 0% | 0% | 0% | PROPANE | NO
ALP/11/B/H-EP/EI/453 | A | HP ECON 7 DRAIN LINE 2 | 1542874-D1E3-1677 | 1/6 | 11HAC52BR202 | W2 | SW | F | 1 | 6.35 | AXD-1.2 Rev.1 | W213 | 2025-06-21 |  |  | 108598 | 2025-06-21 | TEE | SA-105 | C37587 | ALPL10073 | 1 | CL 6000 | 25 | 6.35 | 1 | PIPE SMLS | SA-106 C | 2-62156 | ALPL10013 | 1 | 160 | 25 | 6.35 | 100% | 100% | 0% | 10% | 0% | 0% | 0% | PROPANE | NO
ALP/11/B/H-EP/EI/453 | A | HP ECON 7 DRAIN LINE 2 | 1542874-D1E3-1677 | 1/6 | 11HAC52BR202 | W3 | SW | F | 1 | 6.35 | AXD-1.2 Rev.1 | W413 | 2025-08-29 |  |  | 108598 | 2025-08-29 | PIPE SMLS | SA-106 C | 2-62156 | ALPL10013 | 1 | 160 | 25 | 6.35 | 2 | TEE | SA-105 | C37587 | ALPL10073 | 1 | CL 6000 | 25 | 6.35 | 100% | 100% | 0% | 10% | 0% | 0% | 0% | PROPANE | NO
ALP/11/B/H-EP/EI/453 | A | HP ECON 7 DRAIN LINE 2 | 1542874-D1E3-1677 | 1/6 | 11HAC52BR202 | W4 | SW | F | 1 | 6.35 | AXD-1.2 Rev.1 | W413 | 2025-08-29 |  |  | 108598 | 2025-08-29 | TEE | SA-105 | C37587 | ALPL10073 | 1 | CL 6000 | 25 | 6.35 | TP-MODULE | PIPE | SA-106 C | 13323114 | SWJMG2310310383000 | 1 | 160 | 25 | 6.35 | 100% | 100% | 0% | 10% | 0% | 0% | 0% | PROPANE | NO
ALP/11/B/H-EP/EI/453 | A | HP ECON 7 DRAIN LINE 2 | 1542874-D1E3-1677 | 1/6 | 11HAC52BR202 | W5 | SW | F | 1 | 6.35 | AXD-1.2 Rev.1 | W213 | 2025-06-21 |  |  | 108598 | 2025-06-21 | TEE | SA-105 | C37587 | ALPL10073 | 1 | CL 6000 | 25 | 6.35 | 1 | PIPE SMLS | SA-106 C | 2-62156 | ALPL10013 | 1 | 160 | 25 | 6.35 | 100% | 100% | 0% | 10% | 0% | 0% | 0% | PROPANE | NO
ALP/11/B/H-EP/EI/453 | A | HP ECON 7 DRAIN LINE 2 | 1542874-D1E3-1677 | 1/6 | 11HAC52BR202 | W6 | SW | F | 1 | 6.35 | AXD-1.2 Rev.1 | W413 | 2025-08-29 |  |  | 108598 | 2025-08-29 | PIPE SMLS | SA-106 C | 2-62156 | ALPL10013 | 1 | 160 | 25 | 6.35 | 2 | TEE | SA-105 | C37587 | ALPL10073 | 1 | CL 6000 | 25 | 6.35 | 100% | 100% | 0% | 10% | 0% | 0% | 0% | PROPANE | NO
ALP/11/B/H-EP/EI/453 | A | HP ECON 7 DRAIN LINE 2 | 1542874-D1E3-1677 | 1/6 | 11HAC52BR202 | W7 | SW | F | 1 | 6.35 | AXD-1.2 Rev.1 | W213 | 2025-06-21 |  |  | 108598 | 2025-06-21 | TEE | SA-105 | C37587 | ALPL10073 | 1 | CL 6000 | 25 | 6.35 | 1 | PIPE SMLS | SA-106 C | 2-62156 | ALPL10013 | 1 | 160 | 25 | 6.35 | 100% | 100% | 0% | 10% | 0% | 0% | 0% | PROPANE | NO
ALP/11/B/H-EP/EI/453 | A | HP ECON 7 DRAIN LINE 2 | 1542874-D1E3-1677 | 1/6 | 11HAC52BR202 | W8 | SW | F | 1 | 6.35 | AXD-1.2 Rev.1 | W213 | 2025-06-21 |  |  | 108598 | 2025-06-21 | PIPE SMLS | SA-106 C | 2-62156 | ALPL10013 | 1 | 160 | 25 | 6.35 | 3 | 90D ELBOW | SA-105 | D05199 | ALPL10071 | 1 | CL 6000 | 25 | 6.35 | 100% | 100% | 0% | 10% | 0% | 0% | 0% | PROPANE | NO
ALP/11/B/H-EP/EI/453 | A | HP ECON 7 DRAIN LINE 2 | 1542874-D1E3-1677 | 1/6 | 11HAC52BR202 | W9 | SW | F | 1 | 6.35 | AXD-1.2 Rev.1 | W413 | 2025-10-13 |  |  | 108648 | 2025-10-13 | 90D ELBOW | SA-105 | D05199 | ALPL10071 | 1 | CL 6000 | 25 | 6.35 | 1 | PIPE SMLS | SA-106 C | 2-62156 | ALPL10013 | 1 | 160 | 25 | 6.35 | 100% | 100% | 0% | 10% | 0% | 0% | 0% | PROPANE | NO
ALP/11/B/H-EP/EI/453 | A | HP ECON 7 DRAIN LINE 2 | 1542874-D1E3-1677 | 1/6 | 11HAC52BR202 | W10 | SW | F | 1 | 6.35 | AXD-1.2 Rev.1 | W268 | 2025-06-21 |  |  | 108598 | 2025-06-21 | PIPE SMLS | SA-106 C | 2-62156 | ALPL10013 | 1 | 160 | 25 | 6.35 | 2 | TEE | SA-105 | C37587 | ALPL10073 | 1 | CL 6000 | 25 | 6.35 | 100% | 100% | 0% | 10% | 0% | 0% | 0% | PROPANE | NO
ALP/11/B/H-EP/EI/453 | A | HP ECON 7 DRAIN LINE 2 | 1542874-D1E3-1677 | 1/6 | 11HAC52BR202 | W11 | SW | F | 1 | 6.35 | AXD-1.2 Rev.1 | W268 | 2025-06-21 |  |  | 108598 | 2025-06-21 | TEE | SA-105 | C37587 | ALPL10073 | 1 | CL 6000 | 25 | 6.35 | 1 | PIPE SMLS | SA-106 C | 2-62156 | ALPL10013 | 1 | 160 | 25 | 6.35 | 100% | 100% | 0% | 10% | 0% | 0% | 0% | PROPANE | NO
ALP/11/B/H-EP/EI/453 | A | HP ECON 7 DRAIN LINE 2 | 1542874-D1E3-1677 | 1/6 | 11HAC52BR202 | W12 | SW | F | 1 | 6.35 | AXD-1.2 Rev.1 | W268 | 2025-06-21 |  |  | 108598 | 2025-06-21 | PIPE SMLS | SA-106 C | 2-62156 | ALPL10013 | 1 | 160 | 25 | 6.35 | 2 | TEE | SA-105 | C37587 | ALPL10073 | 1 | CL 6000 | 25 | 6.35 | 100% | 100% | 0% | 10% | 0% | 0% | 0% | PROPANE | NO
ALP/11/B/H-EP/EI/453 | A | HP ECON 7 DRAIN LINE 2 | 1542874-D1E3-1677 | 1/6 | 11HAC52BR202 | W13 | SW | F | 1 | 6.35 | AXD-1.2 Rev.1 | W268 | 2025-06-21 |  |  | 108598 | 2025-06-21 | TEE | SA-105 | C37587 | ALPL10073 | 1 | CL 6000 | 25 | 6.35 | 1 | PIPE SMLS | SA-106 C | 2-62156 | ALPL10013 | 1 | 160 | 25 | 6.35 | 100% | 100% | 0% | 10% | 0% | 0% | 0% | PROPANE | NO
ALP/11/B/H-EP/EI/453 | A | HP ECON 7 DRAIN LINE 2 | 1542874-D1E3-1677 | 1/6 | 11HAC52BR202 | W14 | SW | F | 1 | 6.35 | AXD-1.2 Rev.1 | W413 | 2025-11-27 |  |  | 108648 | 2025-11-27 | PIPE SMLS | SA-106 C | 2-62156 | ALPL10013 | 1 | 160 | 25 | 6.35 | 2 | TEE | SA-105 | C37587 | ALPL10073 | 1 | CL 6000 | 25 | 6.35 | 100% | 100% | 0% | 10% | 0% | 0% | 0% | PROPANE | NO
ALP/11/B/H-EP/EI/453 | A | HP ECON 7 DRAIN LINE 2 | 1542874-D1E3-1677 | 1/6 | 11HAC52BR202 | W15 | SW | F | 1 | 6.35 | AXD-1.2 Rev.1 | W413 | 2025-09-02 |  |  | 108648 | 2025-09-02 | TEE | SA-105 | C37587 | ALPL10073 | 1 | CL 6000 | 25 | 6.35 | TP-MODULE | PIPE | SA-106 C | 13323114 | SWJMG2310310383000 | 1 | 160 | 25 | 6.35 | 100% | 100% | 0% | 10% | 0% | 0% | 0% | PROPANE | NO
ALP/11/B/H-EP/EI/453 | A | HP ECON 7 DRAIN LINE 2 | 1542874-D1E3-1677 | 1/6 | 11HAC52BR202 | W16 | SW | F | 1 | 6.35 | AXD-1.2 Rev.1 | W413 | 2025-09-03 |  |  | 108648 | 2025-09-03 | TEE | SA-105 | C37587 | ALPL10073 | 1 | CL 6000 | 25 | 6.35 | 1 | PIPE SMLS | SA-106 C | 2-62156 | ALPL10013 | 1 | 160 | 25 | 6.35 | 100% | 100% | 0% | 10% | 0% | 0% | 0% | PROPANE | NO
ALP/11/B/H-EP/EI/453 | A | HP ECON 7 DRAIN LINE 2 | 1542874-D1E3-1677 | 1/6 | 11HAC52BR202 | W17 | SW | F | 1 | 6.35 | AXD-1.2 Rev.1 | W268 | 2025-06-21 |  |  | 108598 | 2025-06-21 | PIPE SMLS | SA-106 C | 2-62156 | ALPL10013 | 1 | 160 | 25 | 6.35 | 2 | TEE | SA-105 | C37587 | ALPL10073 | 1 | CL 6000 | 25 | 6.35 | 100% | 100% | 0% | 10% | 0% | 0% | 0% | PROPANE | NO
ALP/11/B/H-EP/EI/453 | A | HP ECON 7 DRAIN LINE 2 | 1542874-D1E3-1677 | 1/6 | 11HAC52BR202 | W18 W18R | SW | F | 1 | 6.35 | AXD-1.2 Rev.1 | W413 | 2025-09-02 | 2025-09-23 | W413 | 108648 | 2025-09-02 | TEE | SA-105 | C37587 | ALPL10073 | 1 | CL 6000 | 25 | 6.35 | TP-MODULE | PIPE | SA-106 C | 13323114 | SWJMG2310310383000 | 1 | 160 | 25 | 6.35 | 100% | 100% | 0% | 10% | 0% | 0% | 0% | PROPANE | NO
ALP/11/B/H-EP/EI/453 | A | HP ECON 7 DRAIN LINE 2 | 1542874-D1E3-1677 | 1/6 | 11HAC52BR202 | W19 | SW | F | 1 | 6.35 | AXD-1.2 Rev.1 | W413 | 2025-09-03 |  |  | 108648 | 2025-09-03 | TEE | SA-105 | C37587 | ALPL10073 | 1 | CL 6000 | 25 | 6.35 | 1 | PIPE SMLS | SA-106 C | 2-62156 | ALPL10013 | 1 | 160 | 25 | 6.35 | 100% | 100% | 0% | 10% | 0% | 0% | 0% | PROPANE | NO
ALP/11/B/H-EP/EI/453 | A | HP ECON 7 DRAIN LINE 2 | 1542874-D1E3-1677 | 1/6 | 11HAC52BR202 | W20 | SW | F | 1 | 6.35 | AXD-1.2 Rev.1 | W268 | 2025-06-21 |  |  | 108598 | 2025-06-21 | PIPE SMLS | SA-106 C | 2-62156 | ALPL10013 | 1 | 160 | 25 | 6.35 | 2 | TEE | SA-105 | C37587 | ALPL10073 | 1 | CL 6000 | 25 | 6.35 | 100% | 100% | 0% | 10% | 0% | 0% | 0% | PROPANE | NO
ALP/11/B/H-EP/EI/453 | A | HP ECON 7 DRAIN LINE 2 | 1542874-D1E3-1677 | 1/6 | 11HAC52BR202 | W21 W21R | SW | F | 1 | 6.35 | AXD-1.2 Rev.1 | W413 | 2025-09-02 | 2025-09-23 | W413 | 108648 | 2025-09-02 | TEE | SA-105 | C37587 | ALPL10073 | 1 | CL 6000 | 25 | 6.35 | TP-MODULE | PIPE | SA-106 C | 13323114 | SWJMG2310310383000 | 1 | 160 | 25 | 6.35 | 100% | 100% | 0% | 10% | 0% | 0% | 0% | PROPANE | NO
ALP/11/B/H-EP/EI/453 | A | HP ECON 7 DRAIN LINE 2 | 1542874-D1E3-1677 | 1/6 | 11HAC52BR202 | W22 | SW | F | 1 | 6.35 | AXD-1.2 Rev.1 | W413 | 2025-09-03 |  |  | 108648 | 2025-09-03 | TEE | SA-105 | C37587 | ALPL10073 | 1 | CL 6000 | 25 | 6.35 | 1 | PIPE SMLS | SA-106 C | 2-62156 | ALPL10013 | 1 | 160 | 25 | 6.35 | 100% | 100% | 0% | 10% | 0% | 0% | 0% | PROPANE | NO
ALP/11/B/H-EP/EI/453 | A | HP ECON 7 DRAIN LINE 2 | 1542874-D1E3-1677 | 1/6 | 11HAC52BR202 | W23 | SW | F | 1 | 6.35 | AXD-1.2 Rev.1 | W213 | 2025-06-21 |  |  | 108598 | 2025-06-21 | PIPE SMLS | SA-106 C | 2-62156 | ALPL10013 | 1 | 160 | 25 | 6.35 | 3 | 90D ELBOW | SA-105 | D05199 | ALPL10071 | 1 | CL 6000 | 25 | 6.35 | 100% | 100% | 0% | 10% | 0% | 0% | 0% | PROPANE | NO
ALP/11/B/H-EP/EI/453 | A | HP ECON 7 DRAIN LINE 2 | 1542874-D1E3-1677 | 1/6 | 11HAC52BR202 | W24P | SW | F | 1 | 6.35 | AXD-1.2 Rev.1 | W413 | 2025-09-02 |  |  | 108648 | 2025-09-02 | 90D ELBOW | SA-105 | D05199 | ALPL10071 | 1 | CL 6000 | 25 | 6.35 | TP-MODULE | PIPE | SA-106 C | 13323114 | SWJMG2310310383000 | 1 | 160 | 25 | 6.35 | 100% | 100% | 0% | 10% | 0% | 0% | 0% | PROPANE | NO
ALP/11/B/H-EP/EI/453 | A | HP ECON 7 DRAIN LINE 2 | 1542874-D1E3-1677 | 1/6 | 11HAC52BR202 | W25 | SW | F | 1 | 6.35 | AXD-1.2 Rev.1 | W268 | 2025-06-21 |  |  | 108598 | 2025-06-21 | TEE | SA-105 | C37587 | ALPL10073 | 1 | CL 6000 | 25 | 6.35 | 1 | PIPE SMLS | SA-106 C | 2-62156 | ALPL10013 | 1 | 160 | 25 | 6.35 | 100% | 100% | 0% | 10% | 0% | 0% | 0% | PROPANE | NO
ALP/11/B/H-EP/EI/453 | A | HP ECON 7 DRAIN LINE 2 | 1542874-D1E3-1677 | 1/6 | 11HAC52BR202 | W26 | SW | F | 1 | 6.35 | AXD-1.2 Rev.1 | W213 | 2025-06-21 |  |  | 108598 | 2025-06-21 | TEE | SA-105 | C37587 | ALPL10073 | 1 | CL 6000 | 25 | 6.35 | 1 | PIPE SMLS | SA-106 C | 2-62156 | ALPL10013 | 1 | 160 | 25 | 6.35 | 100% | 100% | 0% | 10% | 0% | 0% | 0% | PROPANE | NO
ALP/11/B/H-EP/EI/453 | A | HP ECON 7 DRAIN LINE 2 | 1542874-D1E3-1677 | 1/6 | 11HAC52BR202 | W27 W27R | SW | F | 1 | 6.35 | AXD-1.2 Rev.1 | W413 | 2025-08-29 | 2025-09-23 | W413 | 108598 | 2025-08-29 | TEE | SA-105 | C37587 | ALPL10073 | 1 | CL 6000 | 25 | 6.35 | 1 | PIPE SMLS | SA-106 C | 2-62156 | ALPL10013 | 1 | 160 | 25 | 6.35 | 100% | 100% | 0% | 10% | 0% | 0% | 0% | PROPANE | NO
ALP/11/B/H-EP/EI/453 | A | HP ECON 7 DRAIN LINE 2 | 1542874-D1E3-1677 | 1/6 | 11HAC52BR202 | W28 | SW | F | 1 | 6.35 | AXD-1.2 Rev.1 | W213 | 2025-06-21 |  |  | 108598 | 2025-06-21 | PIPE SMLS | SA-106 C | 2-62156 | ALPL10013 | 1 | 160 | 25 | 6.35 | 2 | TEE | SA-105 | C37587 | ALPL10073 | 1 | CL 6000 | 25 | 6.35 | 100% | 100% | 0% | 10% | 0% | 0% | 0% | PROPANE | NO
ALP/11/B/H-EP/EI/453 | A | HP ECON 7 DRAIN LINE 2 | 1542874-D1E3-1677 | 1/6 | 11HAC52BR202 | W29 | SW | F | 1 | 6.35 | AXD-1.2 Rev.1 | W413 | 2025-08-29 |  |  | 108598 | 2025-08-29 | TEE | SA-105 | C37587 | ALPL10073 | 1 | CL 6000 | 25 | 6.35 | TP-MODULE | PIPE | SA-106 C | 13323114 | SWJMG2310310383000 | 1 | 160 | 25 | 6.35 | 100% | 100% | 0% | 10% | 0% | 0% | 0% | PROPANE | NO
ALP/11/B/H-EP/EI/453 | A | HP ECON 7 DRAIN LINE 2 | 1542874-D1E3-1677 | 1/6 | 11HAC52BR202 | W30 | SW | F | 1 | 6.35 | AXD-1.2 Rev.1 | W213 | 2025-06-21 |  |  | 108598 | 2025-06-21 | TEE | SA-105 | C37587 | ALPL10073 | 1 | CL 6000 | 25 | 6.35 | 1 | PIPE SMLS | SA-106 C | 2-62156 | ALPL10013 | 1 | 160 | 25 | 6.35 | 100% | 100% | 0% | 10% | 0% | 0% | 0% | PROPANE | NO
ALP/11/B/H-EP/EI/453 | A | HP ECON 7 DRAIN LINE 2 | 1542874-D1E3-1677 | 1/6 | 11HAC52BR202 | W31 | SW | F | 1 | 6.35 | AXD-1.2 Rev.1 | W413 | 2025-11-27 |  |  | 108648 | 2025-11-27 | PIPE SMLS | SA-106 C | 2-62156 | ALPL10013 | 1 | 160 | 25 | 6.35 | 3 | 90D ELBOW | SA-105 | D05199 | ALPL10071 | 1 | CL 6000 | 25 | 6.35 | 100% | 100% | 0% | 10% | 0% | 0% | 0% | PROPANE | NO
ALP/11/B/H-EP/EI/453 | A | HP ECON 7 DRAIN LINE 2 | 1542874-D1E3-1677 | 1/6 | 11HAC52BR202 | W32 | SW | F | 1 | 6.35 | AXD-1.2 Rev.1 | W413 | 2025-08-29 |  |  | 108598 | 2025-08-29 | 90D ELBOW | SA-105 | D05199 | ALPL10071 | 1 | CL 6000 | 25 | 6.35 | TP-MODULE | PIPE | SA-106 C | 13323114 | SWJMG2310310383000 | 1 | 160 | 25 | 6.35 | 100% | 100% | 0% | 10% | 0% | 0% | 0% | PROPANE | NO
ALP/11/B/H-EP/EI/453 | A | HP ECON 7 DRAIN LINE 2 | 1542874-D1E3-1677 | 2/6 | 11HAC52BR202 | W33P | SW | F | 1 | 6.35 | AXD-1.2 Rev.1 | W413 | 2025-09-02 |  |  | 108648 | 2025-09-02 | PIPE SMLS | SA-106 C | 2-62156 | ALPL10013 | 1 | 160 | 25 | 6.35 | 2 | TEE | SA-105 | C37587 | ALPL10073 | 1 | CL 6000 | 25 | 6.35 | 100% | 100% | 0% | 10% | 0% | 0% | 0% | PROPANE | NO
ALP/11/B/H-EP/EI/453 | A | HP ECON 7 DRAIN LINE 2 | 1542874-D1E3-1677 | 2/6 | 11HAC52BR202 | W34 | SW | F | 1 | 6.35 | AXD-1.2 Rev.1 | W413 | 2025-09-02 |  |  | 108648 | 2025-09-02 | TEE | SA-105 | C37587 | ALPL10073 | 1 | CL 6000 | 25 | 6.35 | TP-MODULE | PIPE | SA-106 C | 13323114 | SWJMG2310310383000 | 1 | 160 | 25 | 6.35 | 100% | 100% | 0% | 10% | 0% | 0% | 0% | PROPANE | NO
ALP/11/B/H-EP/EI/453 | A | HP ECON 7 DRAIN LINE 2 | 1542874-D1E3-1677 | 2/6 | 11HAC52BR202 | W35 | SW | F | 1 | 6.35 | AXD-1.2 Rev.1 | W413 | 2025-09-02 |  |  | 108648 | 2025-09-02 | TEE | SA-105 | C37587 | ALPL10073 | 1 | CL 6000 | 25 | 6.35 | 1 | PIPE SMLS | SA-106 C | 2-62156 | ALPL10013 | 1 | 160 | 25 | 6.35 | 100% | 100% | 0% | 10% | 0% | 0% | 0% | PROPANE | NO
ALP/11/B/H-EP/EI/453 | A | HP ECON 7 DRAIN LINE 2 | 1542874-D1E3-1677 | 2/6 | 11HAC52BR202 | W36 | SW | F | 1 | 6.35 | AXD-1.2 Rev.1 | W213 | 2025-06-23 |  |  | 108598 | 2025-06-23 | PIPE SMLS | SA-106 C | 2-62156 | ALPL10013 | 1 | 160 | 25 | 6.35 | 2 | TEE | SA-105 | C37587 | ALPL10073 | 1 | CL 6000 | 25 | 6.35 | 100% | 100% | 0% | 10% | 0% | 0% | 0% | PROPANE | NO
ALP/11/B/H-EP/EI/453 | A | HP ECON 7 DRAIN LINE 2 | 1542874-D1E3-1677 | 2/6 | 11HAC52BR202 | W37 | SW | F | 1 | 6.35 | AXD-1.2 Rev.1 | W413 | 2025-09-02 |  |  | 108648 | 2025-09-02 | TEE | SA-105 | C37587 | ALPL10073 | 1 | CL 6000 | 25 | 6.35 | TP-MODULE | PIPE | SA-106 C | 13323114 | SWJMG2310310383000 | 1 | 160 | 25 | 6.35 | 100% | 100% | 0% | 10% | 0% | 0% | 0% | PROPANE | NO
ALP/11/B/H-EP/EI/453 | A | HP ECON 7 DRAIN LINE 2 | 1542874-D1E3-1677 | 2/6 | 11HAC52BR202 | W38 | SW | F | 1 | 6.35 | AXD-1.2 Rev.1 | W413 | 2025-09-02 |  |  | 108648 | 2025-09-02 | TEE | SA-105 | C37587 | ALPL10073 | 1 | CL 6000 | 25 | 6.35 | 1 | PIPE SMLS | SA-106 C | 2-62156 | ALPL10013 | 1 | 160 | 25 | 6.35 | 100% | 100% | 0% | 10% | 0% | 0% | 0% | PROPANE | NO
ALP/11/B/H-EP/EI/453 | A | HP ECON 7 DRAIN LINE 2 | 1542874-D1E3-1677 | 2/6 | 11HAC52BR202 | W39 | SW | F | 1 | 6.35 | AXD-1.2 Rev.1 | W213 | 2025-06-23 |  |  | 108598 | 2025-06-23 | PIPE SMLS | SA-106 C | 2-62156 | ALPL10013 | 1 | 160 | 25 | 6.35 | 2 | TEE | SA-105 | C37587 | ALPL10073 | 1 | CL 6000 | 25 | 6.35 | 100% | 100% | 0% | 10% | 0% | 0% | 0% | PROPANE | NO
ALP/11/B/H-EP/EI/453 | A | HP ECON 7 DRAIN LINE 2 | 1542874-D1E3-1677 | 2/6 | 11HAC52BR202 | W40 | SW | F | 1 | 6.35 | AXD-1.2 Rev.1 | W413 | 2025-09-02 |  |  | 108648 | 2025-09-02 | TEE | SA-105 | C37587 | ALPL10073 | 1 | CL 6000 | 25 | 6.35 | TP-MODULE | PIPE | SA-106 C | 13323114 | SWJMG2310310383000 | 1 | 160 | 25 | 6.35 | 100% | 100% | 0% | 10% | 0% | 0% | 0% | PROPANE | NO
ALP/11/B/H-EP/EI/453 | A | HP ECON 7 DRAIN LINE 2 | 1542874-D1E3-1677 | 2/6 | 11HAC52BR202 | W41 W41R | SW | F | 1 | 6.35 | AXD-1.2 Rev.1 | W413 W413(R) | 2025-09-02 | 23/9/2025 1/12/25 | W413 | 108648 | 2025-09-02 | TEE | SA-105 | C37587 | ALPL10073 | 1 | CL 6000 | 25 | 6.35 | 1 | PIPE SMLS | SA-106 C | 2-62156 | ALPL10013 | 1 | 160 | 25 | 6.35 | 100% | 100% | 0% | 10% | 0% | 0% | 0% | PROPANE | NO
ALP/11/B/H-EP/EI/453 | A | HP ECON 7 DRAIN LINE 2 | 1542874-D1E3-1677 | 2/6 | 11HAC52BR202 | W42 | SW | F | 1 | 6.35 | AXD-1.2 Rev.1 | W213 | 2025-06-23 |  |  | 108598 | 2025-06-23 | PIPE SMLS | SA-106 C | 2-62156 | ALPL10013 | 1 | 160 | 25 | 6.35 | 3 | 90D ELBOW | SA-105 | D05199 | ALPL10071 | 1 | CL 6000 | 25 | 6.35 | 100% | 100% | 0% | 10% | 0% | 0% | 0% | PROPANE | NO
ALP/11/B/H-EP/EI/453 | A | HP ECON 7 DRAIN LINE 2 | 1542874-D1E3-1677 | 2/6 | 11HAC52BR202 | W43P | SW | F | 1 | 6.35 | AXD-1.2 Rev.1 | W413 | 2025-09-02 |  |  | 108648 | 2025-09-02 | 90D ELBOW | SA-105 | D05199 | ALPL10071 | 1 | CL 6000 | 25 | 6.35 | TP-MODULE | PIPE | SA-106 C | 13323114 | SWJMG2310310383000 | 1 | 160 | 25 | 6.35 | 100% | 100% | 0% | 10% | 0% | 0% | 0% | PROPANE | NO
ALP/11/B/H-EP/EI/453 | A | HP ECON 7 DRAIN LINE 2 | 1542874-D1E3-1677 | 3/6 | 11HAC52BR202 | W44 | SW | F | 1 | 6.35 | AXD-1.2 Rev.1 | W413 | 2025-10-13 |  |  | 108648 | 2025-10-13 | TEE | SA-105 | C37587 | ALPL10073 | 1 | CL 6000 | 25 | 6.35 | 1 | PIPE SMLS | SA-106 C | 2-62156 | ALPL10013 | 1 | 160 | 25 | 6.35 | 100% | 100% | 0% | 10% | 0% | 0% | 0% | PROPANE | NO
ALP/11/B/H-EP/EI/453 | A | HP ECON 7 DRAIN LINE 2 | 1542874-D1E3-1677 | 3/6 | 11HAC52BR202 | W45 | SW | F | 1 | 6.35 | AXD-1.2 Rev.1 | W213 | 2025-06-23 |  |  | 108598 | 2025-06-23 | PIPE SMLS | SA-106 C | 2-62156 | ALPL10013 | 1 | 160 | 25 | 6.35 | 2 | TEE | SA-105 | C37587 | ALPL10073 | 1 | CL 6000 | 25 | 6.35 | 100% | 100% | 0% | 10% | 0% | 0% | 0% | PROPANE | NO
ALP/11/B/H-EP/EI/453 | A | HP ECON 7 DRAIN LINE 2 | 1542874-D1E3-1677 | 3/6 | 11HAC52BR202 | W46 | SW | F | 1 | 6.35 | AXD-1.2 Rev.1 | W213 | 2025-06-23 |  |  | 108598 | 2025-06-23 | TEE | SA-105 | C37587 | ALPL10073 | 1 | CL 6000 | 25 | 6.35 | 1 | PIPE SMLS | SA-106 C | 2-62156 | ALPL10013 | 1 | 160 | 25 | 6.35 | 100% | 100% | 0% | 10% | 0% | 0% | 0% | PROPANE | NO
ALP/11/B/H-EP/EI/453 | A | HP ECON 7 DRAIN LINE 2 | 1542874-D1E3-1677 | 3/6 | 11HAC52BR202 | W47 | SW | F | 1 | 6.35 | AXD-1.2 Rev.1 | W213 | 2025-06-23 |  |  | 108598 | 2025-06-23 | PIPE SMLS | SA-106 C | 2-62156 | ALPL10013 | 1 | 160 | 25 | 6.35 | 3 | 90D ELBOW | SA-105 | D05199 | ALPL10071 | 1 | CL 6000 | 25 | 6.35 | 100% | 100% | 0% | 10% | 0% | 0% | 0% | PROPANE | NO
ALP/11/B/H-EP/EI/453 | A | HP ECON 7 DRAIN LINE 2 | 1542874-D1E3-1677 | 3/6 | 11HAC52BR202 | W48 | SW | F | 1 | 6.35 | AXD-1.2 Rev.1 | W213 | 2025-06-23 |  |  | 108598 | 2025-06-23 | 90D ELBOW | SA-105 | D05199 | ALPL10071 | 1 | CL 6000 | 25 | 6.35 | 1 | PIPE SMLS | SA-106 C | 2-62156 | ALPL10013 | 1 | 160 | 25 | 6.35 | 100% | 100% | 0% | 10% | 0% | 0% | 0% | PROPANE | NO
ALP/11/B/H-EP/EI/453 | A | HP ECON 7 DRAIN LINE 2 | 1542874-D1E3-1677 | 3/6 | 11HAC52BR202 | W49 | SW | F | 1 | 6.35 | AXD-1.2 Rev.1 | W413 | 2025-11-27 |  |  | 108648 | 2025-11-27 | PIPE SMLS | SA-106 C | 2-62156 | ALPL10013 | 1 | 160 | 25 | 6.35 | 3 | 90D ELBOW | SA-105 | D05199 | ALPL10071 | 1 | CL 6000 | 25 | 6.35 | 100% | 100% | 0% | 10% | 0% | 0% | 0% | PROPANE | NO
ALP/11/B/H-EP/EI/453 | A | HP ECON 7 DRAIN LINE 2 | 1542874-D1E3-1677 | 3/6 | 11HAC52BR202 | W50 | SW | F | 1 | 6.35 | AXD-1.2 Rev.1 | W213 | 2025-06-23 |  |  | 108598 | 2025-06-23 | TEE | SA-105 | C37587 | ALPL10073 | 1 | CL 6000 | 25 | 6.35 | 1 | PIPE SMLS | SA-106 C | 2-62156 | ALPL10013 | 1 | 160 | 25 | 6.35 | 100% | 100% | 0% | 10% | 0% | 0% | 0% | PROPANE | NO
ALP/11/B/H-EP/EI/453 | A | HP ECON 7 DRAIN LINE 2 | 1542874-D1E3-1677 | 3/6 | 11HAC52BR202 | W51 | SW | F | 1 | 6.35 | AXD-1.2 Rev.1 | W413 | 2025-10-13 |  |  | 108648 | 2025-10-13 | PIPE SMLS | SA-106 C | 2-62156 | ALPL10013 | 1 | 160 | 25 | 6.35 | 3 | 90D ELBOW | SA-105 | D05199 | ALPL10071 | 1 | CL 6000 | 25 | 6.35 | 100% | 100% | 0% | 10% | 0% | 0% | 0% | PROPANE | NO
ALP/11/B/H-EP/EI/453 | A | HP ECON 7 DRAIN LINE 2 | 1542874-D1E3-1677 | 3/6 | 11HAC52BR202 | W52 | SW | F | 1 | 6.35 | AXD-1.2 Rev.1 | W268 | 2025-06-23 |  |  | 108598 | 2025-06-23 | 90D ELBOW | SA-105 | D05199 | ALPL10071 | 1 | CL 6000 | 25 | 6.35 | 1 | PIPE SMLS | SA-106 C | 2-62156 | ALPL10013 | 1 | 160 | 25 | 6.35 | 100% | 100% | 0% | 10% | 0% | 0% | 0% | PROPANE | NO
ALP/11/B/H-EP/EI/453 | A | HP ECON 7 DRAIN LINE 2 | 1542874-D1E3-1677 | 3/6 | 11HAC52BR202 | W53 | SW | F | 1 | 6.35 | AXD-1.2 Rev.1 | W268 | 2025-06-23 |  |  | 108598 | 2025-06-23 | PIPE SMLS | SA-106 C | 2-62156 | ALPL10013 | 1 | 160 | 25 | 6.35 | 2 | TEE | SA-105 | C37587 | ALPL10073 | 1 | CL 6000 | 25 | 6.35 | 100% | 100% | 0% | 10% | 0% | 0% | 0% | PROPANE | NO
ALP/11/B/H-EP/EI/453 | A | HP ECON 7 DRAIN LINE 2 | 1542874-D1E3-1677 | 3/6 | 11HAC52BR202 | W54 | SW | F | 1 | 6.35 | AXD-1.2 Rev.1 | W413 | 2025-09-03 |  |  | 108648 | 2025-09-03 | TEE | SA-105 | C37587 | ALPL10073 | 1 | CL 6000 | 25 | 6.35 | 1 | PIPE SMLS | SA-106 C | 2-62156 | ALPL10013 | 1 | 160 | 25 | 6.35 | 100% | 100% | 0% | 10% | 0% | 0% | 0% | PROPANE | NO
ALP/11/B/H-EP/EI/453 | A | HP ECON 7 DRAIN LINE 2 | 1542874-D1E3-1677 | 3/6 | 11HAC52BR202 | W55 | SW | F | 1 | 6.35 | AXD-1.2 Rev.1 | W268 | 2025-06-23 |  |  | 108598 | 2025-06-23 | PIPE SMLS | SA-106 C | 2-62156 | ALPL10013 | 1 | 160 | 25 | 6.35 | 2 | TEE | SA-105 | C37587 | ALPL10073 | 1 | CL 6000 | 25 | 6.35 | 100% | 100% | 0% | 10% | 0% | 0% | 0% | PROPANE | NO
ALP/11/B/H-EP/EI/453 | A | HP ECON 7 DRAIN LINE 2 | 1542874-D1E3-1677 | 3/6 | 11HAC52BR202 | W56 | SW | F | 1 | 6.35 | AXD-1.2 Rev.1 | W413 | 2025-09-03 |  |  | 108648 | 2025-09-03 | TEE | SA-105 | C37587 | ALPL10073 | 1 | CL 6000 | 25 | 6.35 | TP-MODULE | PIPE | SA-106 C | 13323114 | SWJMG2310310383000 | 1 | 160 | 25 | 6.35 | 100% | 100% | 0% | 10% | 0% | 0% | 0% | PROPANE | NO
ALP/11/B/H-EP/EI/453 | A | HP ECON 7 DRAIN LINE 2 | 1542874-D1E3-1677 | 3/6 | 11HAC52BR202 | W57 | SW | F | 1 | 6.35 | AXD-1.2 Rev.1 | W413 | 2025-09-03 |  |  | 108648 | 2025-09-03 | TEE | SA-105 | C37587 | ALPL10073 | 1 | CL 6000 | 25 | 6.35 | 1 | PIPE SMLS | SA-106 C | 2-62156 | ALPL10013 | 1 | 160 | 25 | 6.35 | 100% | 100% | 0% | 10% | 0% | 0% | 0% | PROPANE | NO
ALP/11/B/H-EP/EI/453 | A | HP ECON 7 DRAIN LINE 2 | 1542874-D1E3-1677 | 3/6 | 11HAC52BR202 | W58 | SW | F | 1 | 6.35 | AXD-1.2 Rev.1 | W268 | 2025-06-23 |  |  | 108598 | 2025-06-23 | PIPE SMLS | SA-106 C | 2-62156 | ALPL10013 | 1 | 160 | 25 | 6.35 | 2 | TEE | SA-105 | C37587 | ALPL10073 | 1 | CL 6000 | 25 | 6.35 | 100% | 100% | 0% | 10% | 0% | 0% | 0% | PROPANE | NO
ALP/11/B/H-EP/EI/453 | A | HP ECON 7 DRAIN LINE 2 | 1542874-D1E3-1677 | 3/6 | 11HAC52BR202 | W59 | SW | F | 1 | 6.35 | AXD-1.2 Rev.1 | W413 | 2025-09-03 |  |  | 108648 | 2025-09-03 | TEE | SA-105 | C37587 | ALPL10073 | 1 | CL 6000 | 25 | 6.35 | TP-MODULE | PIPE | SA-106 C | 13323114 | SWJMG2310310383000 | 1 | 160 | 25 | 6.35 | 100% | 100% | 0% | 10% | 0% | 0% | 0% | PROPANE | NO
ALP/11/B/H-EP/EI/453 | A | HP ECON 7 DRAIN LINE 2 | 1542874-D1E3-1677 | 3/6 | 11HAC52BR202 | W60 | SW | F | 1 | 6.35 | AXD-1.2 Rev.1 | W413 | 2025-09-03 |  |  | 108648 | 2025-09-03 | TEE | SA-105 | C37587 | ALPL10073 | 1 | CL 6000 | 25 | 6.35 | 1 | PIPE SMLS | SA-106 C | 2-62156 | ALPL10013 | 1 | 160 | 25 | 6.35 | 100% | 100% | 0% | 10% | 0% | 0% | 0% | PROPANE | NO
ALP/11/B/H-EP/EI/453 | A | HP ECON 7 DRAIN LINE 2 | 1542874-D1E3-1677 | 3/6 | 11HAC52BR202 | W61 | SW | F | 1 | 6.35 | AXD-1.2 Rev.1 | W268 | 2025-06-23 |  |  | 108598 | 2025-06-23 | PIPE SMLS | SA-106 C | 2-62156 | ALPL10013 | 1 | 160 | 25 | 6.35 | 2 | TEE | SA-105 | C37587 | ALPL10073 | 1 | CL 6000 | 25 | 6.35 | 100% | 100% | 0% | 10% | 0% | 0% | 0% | PROPANE | NO
ALP/11/B/H-EP/EI/453 | A | HP ECON 7 DRAIN LINE 2 | 1542874-D1E3-1677 | 3/6 | 11HAC52BR202 | W62 | SW | F | 1 | 6.35 | AXD-1.2 Rev.1 | W413 | 2025-09-03 |  |  | 108648 | 2025-09-03 | TEE | SA-105 | C37587 | ALPL10073 | 1 | CL 6000 | 25 | 6.35 | TP-MODULE | PIPE | SA-106 C | 13323114 | SWJMG2310310383000 | 1 | 160 | 25 | 6.35 | 100% | 100% | 0% | 10% | 0% | 0% | 0% | PROPANE | NO
ALP/11/B/H-EP/EI/453 | A | HP ECON 7 DRAIN LINE 2 | 1542874-D1E3-1677 | 3/6 | 11HAC52BR202 | W63 | SW | F | 1 | 6.35 | AXD-1.2 Rev.1 | W413 | 2025-09-03 |  |  | 108648 | 2025-09-03 | TEE | SA-105 | C37587 | ALPL10073 | 1 | CL 6000 | 25 | 6.35 | 1 | PIPE SMLS | SA-106 C | 2-62156 | ALPL10013 | 1 | 160 | 25 | 6.35 | 100% | 100% | 0% | 10% | 0% | 0% | 0% | PROPANE | NO
ALP/11/B/H-EP/EI/453 | A | HP ECON 7 DRAIN LINE 2 | 1542874-D1E3-1677 | 3/6 | 11HAC52BR202 | W64 | SW | F | 1 | 6.35 | AXD-1.2 Rev.1 | W413 | 2025-11-27 |  |  | 108648 | 2025-11-27 | PIPE SMLS | SA-106 C | 2-62156 | ALPL10013 | 1 | 160 | 25 | 6.35 | 3 | 90D ELBOW | SA-105 | D05199 | ALPL10071 | 1 | CL 6000 | 25 | 6.35 | 100% | 100% | 0% | 10% | 0% | 0% | 0% | PROPANE | NO
ALP/11/B/H-EP/EI/453 | A | HP ECON 7 DRAIN LINE 2 | 1542874-D1E3-1677 | 3/6 | 11HAC52BR202 | W65 | SW | F | 1 | 6.35 | AXD-1.2 Rev.1 | W413 | 2025-09-03 |  |  | 108648 | 2025-09-03 | 90D ELBOW | SA-105 | D05199 | ALPL10071 | 1 | CL 6000 | 25 | 6.35 | TP-MODULE | PIPE | SA-106 C | 13323114 | SWJMG2310310383000 | 1 | 160 | 25 | 6.35 | 100% | 100% | 0% | 10% | 0% | 0% | 0% | PROPANE | NO
ALP/11/B/H-EP/EI/453 | A | HP ECON 7 DRAIN LINE 2 | 1542874-D1E3-1677 | 3/6 | 11HAC52BR202 | W66 | SW | F | 1 | 6.35 | AXD-1.2 Rev.1 | W268 | 2025-06-23 |  |  | 108598 | 2025-06-23 | TEE | SA-105 | C37587 | ALPL10073 | 1 | CL 6000 | 25 | 6.35 | 1 | PIPE SMLS | SA-106 C | 2-62156 | ALPL10013 | 1 | 160 | 25 | 6.35 | 100% | 100% | 0% | 10% | 0% | 0% | 0% | PROPANE | NO
ALP/11/B/H-EP/EI/453 | A | HP ECON 7 DRAIN LINE 2 | 1542874-D1E3-1677 | 4/6 | 11HAC52BR202 | W67 | SW | F | 1 | 6.35 | AXD-1.2 Rev.1 | W413 | 2025-10-13 |  |  | 108648 | 2025-10-13 | 90D ELBOW | SA-105 | D05199 | ALPL10071 | 1 | CL 6000 | 25 | 6.35 | 1 | PIPE SMLS | SA-106 C | 2-62156 | ALPL10013 | 1 | 160 | 25 | 6.35 | 100% | 100% | 0% | 10% | 0% | 0% | 0% | PROPANE | NO
ALP/11/B/H-EP/EI/453 | A | HP ECON 7 DRAIN LINE 2 | 1542874-D1E3-1677 | 4/6 | 11HAC52BR202 | W68 | SW | F | 1 | 6.35 | AXD-1.2 Rev.1 | W213 | 2025-06-23 |  |  | 108598 | 2025-06-23 | PIPE SMLS | SA-106 C | 2-62156 | ALPL10013 | 1 | 160 | 25 | 6.35 | 2 | 90D ELBOW | SA-105 | D05199 | ALPL10071 | 1 | CL 6000 | 25 | 6.35 | 100% | 100% | 0% | 10% | 0% | 0% | 0% | PROPANE | NO
ALP/11/B/H-EP/EI/453 | A | HP ECON 7 DRAIN LINE 2 | 1542874-D1E3-1677 | 4/6 | 11HAC52BR202 | W69 | SW | F | 1 | 6.35 | AXD-1.2 Rev.1 | W213 | 2025-06-23 |  |  | 108598 | 2025-06-23 | 90D ELBOW | SA-105 | D05199 | ALPL10071 | 1 | CL 6000 | 25 | 6.35 | 1 | PIPE SMLS | SA-106 C | 2-62156 | ALPL10013 | 1 | 160 | 25 | 6.35 | 100% | 100% | 0% | 10% | 0% | 0% | 0% | PROPANE | NO
ALP/11/B/H-EP/EI/453 | A | HP ECON 7 DRAIN LINE 2 | 1542874-D1E3-1677 | 4/6 | 11HAC52BR202 | W70 | SW | F | 1 | 6.35 | AXD-1.2 Rev.1 | W213 | 2025-06-23 |  |  | 108598 | 2025-06-23 | PIPE SMLS | SA-106 C | 2-62156 | ALPL10013 | 1 | 160 | 25 | 6.35 | 2 | 90D ELBOW | SA-105 | D05199 | ALPL10071 | 1 | CL 6000 | 25 | 6.35 | 100% | 100% | 0% | 10% | 0% | 0% | 0% | PROPANE | NO
ALP/11/B/H-EP/EI/453 | A | HP ECON 7 DRAIN LINE 2 | 1542874-D1E3-1677 | 4/6 | 11HAC52BR202 | W71 | SW | F | 1 | 6.35 | AXD-1.2 Rev.1 | W413 | 2025-10-20 |  |  | 108648 | 2025-10-20 | 90D ELBOW | SA-105 | D05199 | ALPL10071 | 1 | CL 6000 | 25 | 6.35 | 1 | PIPE SMLS | SA-106 C | 2-62156 | ALPL10013 | 1 | 160 | 25 | 6.35 | 100% | 100% | 0% | 10% | 0% | 0% | 0% | PROPANE | NO
ALP/11/B/H-EP/EI/453 | A | HP ECON 7 DRAIN LINE 2 | 1542874-D1E3-1677 | 4/6 | 11HAC52BR202 | W72 | SW | F | 1 | 6.35 | AXD-1.2 Rev.1 | W268 | 2025-06-23 |  |  | 108598 | 2025-06-23 | PIPE SMLS | SA-106 C | 2-62156 | ALPL10013 | 1 | 160 | 25 | 6.35 | 2 | 90D ELBOW | SA-105 | D05199 | ALPL10071 | 1 | CL 6000 | 25 | 6.35 | 100% | 100% | 0% | 10% | 0% | 0% | 0% | PROPANE | NO
ALP/11/B/H-EP/EI/453 | A | HP ECON 7 DRAIN LINE 2 | 1542874-D1E3-1677 | 4/6 | 11HAC52BR202 | W73 | SW | F | 1 | 6.35 | AXD-1.2 Rev.1 | W268 | 2025-06-23 |  |  | 108598 | 2025-06-23 | 90D ELBOW | SA-105 | D05199 | ALPL10071 | 1 | CL 6000 | 25 | 6.35 | 1 | PIPE SMLS | SA-106 C | 2-62156 | ALPL10013 | 1 | 160 | 25 | 6.35 | 100% | 100% | 0% | 10% | 0% | 0% | 0% | PROPANE | NO
ALP/11/B/H-EP/EI/453 | A | HP ECON 7 DRAIN LINE 2 | 1542874-D1E3-1677 | 4/6 | 11HAC52BR202 | W74 | SW | F | 1 | 6.35 | AXD-1.2 Rev.1 | W413 | 2025-11-22 |  |  | 108648 | 2025-11-22 | PIPE SMLS | SA-106 C | 2-62156 | ALPL10013 | 1 | 160 | 25 | 6.35 | 2 | 90D ELBOW | SA-105 | D05199 | ALPL10071 | 1 | CL 6000 | 25 | 6.35 | 100% | 100% | 0% | 10% | 0% | 0% | 0% | PROPANE | NO
ALP/11/B/H-EP/EI/453 | A | HP ECON 7 DRAIN LINE 2 | 1542874-D1E3-1677 | 4/6 | 11HAC52BR202 | W75 | SW | F | 1 | 6.35 | AXD-1.2 Rev.1 | W268 | 2025-06-23 |  |  | 108598 | 2025-06-23 | 90D ELBOW | SA-105 | D05199 | ALPL10071 | 1 | CL 6000 | 25 | 6.35 | 1 | PIPE SMLS | SA-106 C | 2-62156 | ALPL10013 | 1 | 160 | 25 | 6.35 | 100% | 100% | 0% | 10% | 0% | 0% | 0% | PROPANE | NO
ALP/11/B/H-EP/EI/453 | A | HP ECON 7 DRAIN LINE 2 | 1542874-D1E3-1677 | 4/6 | 11HAC52BR202 | W76 | SW | F | 1 | 6.35 | AXD-1.2 Rev.1 | W268 | 2025-06-23 |  |  | 108598 | 2025-06-23 | PIPE SMLS | SA-106 C | 2-62156 | ALPL10013 | 1 | 160 | 25 | 6.35 | 3 | Globe Valve | SA-105 | YBA | 08-0208 | 1 | CL.1500 SPL | 25 | 6.35 | 100% | 100% | 0% | 10% | 0% | 0% | 0% | PROPANE | NO
ALP/11/B/H-EP/EI/453 | A | HP ECON 7 DRAIN LINE 2 | 1542874-D1E3-1677 | 4/6 | 11HAC52BR202 | W77 | SW | F | 1 | 6.35 | AXD-1.2 Rev.1 | W268 | 2025-06-23 |  |  | 108598 | 2025-06-23 | Globe Valve | SA-105 | YBA | 08-0208 | 1 | CL.1500 SPL | 25 | 6.35 | 1 | PIPE SMLS | SA-106 C | 2-62156 | ALPL10013 | 1 | 160 | 25 | 6.35 | 100% | 100% | 0% | 10% | 0% | 0% | 0% | PROPANE | NO
ALP/11/B/H-EP/EI/453 | A | HP ECON 7 DRAIN LINE 2 | 1542874-D1E3-1677 | 4/6 | 11HAC52BR202 | W78 | SW | F | 1 | 6.35 | AXD-1.2 Rev.1 | W413 | 2025-11-22 |  |  | 108648 | 2025-11-22 | PIPE SMLS | SA-106 C | 2-62156 | ALPL10013 | 1 | 160 | 25 | 6.35 | 2 | SOCKOLET. | SA-105 | C12123 | ALPL10138 | 1 | CL 6000 | 25 | 6.35 | 100% | 100% | 0% | 10% | 0% | 0% | 0% | PROPANE | NO
ALP/11/B/H-EP/EI/453 | A | HP ECON 7 DRAIN LINE 2 | 1542874-D1E3-1677 | 5/6 | 11HAC52BR202 | W79 | SW | F | 1 | 6.35 | AXD-1.2 Rev.1 | W413 | 2025-09-03 |  |  | 108648 | 2025-09-03 | PIPE SMLS | SA-106 C | 2-62156 | ALPL10013 | 1 | 160 | 25 | 6.35 | 2 | TEE | SA-105 | C37587 | ALPL10073 | 1 | CL 6000 | 25 | 6.35 | 100% | 100% | 0% | 10% | 0% | 0% | 0% | PROPANE | NO
ALP/11/B/H-EP/EI/453 | A | HP ECON 7 DRAIN LINE 2 | 1542874-D1E3-1677 | 5/6 | 11HAC52BR202 | W80 | SW | F | 1 | 6.35 | AXD-1.2 Rev.1 | W413 | 2025-09-03 |  |  | 108648 | 2025-09-03 | TEE | SA-105 | C37587 | ALPL10073 | 1 | CL 6000 | 25 | 6.35 | TP-MODULE | PIPE | SA-106 C | 13323114 | SWJMG2310310383000 | 1 | 160 | 25 | 6.35 | 100% | 100% | 0% | 10% | 0% | 0% | 0% | PROPANE | NO
ALP/11/B/H-EP/EI/453 | A | HP ECON 7 DRAIN LINE 2 | 1542874-D1E3-1677 | 5/6 | 11HAC52BR202 | W81 | SW | F | 1 | 6.35 | AXD-1.2 Rev.1 | W413 | 2025-09-03 |  |  | 108648 | 2025-09-03 | TEE | SA-105 | C37587 | ALPL10073 | 1 | CL 6000 | 25 | 6.35 | 1 | PIPE SMLS | SA-106 C | 2-62156 | ALPL10013 | 1 | 160 | 25 | 6.35 | 100% | 100% | 0% | 10% | 0% | 0% | 0% | PROPANE | NO
ALP/11/B/H-EP/EI/453 | A | HP ECON 7 DRAIN LINE 2 | 1542874-D1E3-1677 | 5/6 | 11HAC52BR202 | W82 | SW | F | 1 | 6.35 | AXD-1.2 Rev.1 | W213 | 2025-06-23 |  |  | 108598 | 2025-06-23 | PIPE SMLS | SA-106 C | 2-62156 | ALPL10013 | 1 | 160 | 25 | 6.35 | 2 | TEE | SA-105 | C37587 | ALPL10073 | 1 | CL 6000 | 25 | 6.35 | 100% | 100% | 0% | 10% | 0% | 0% | 0% | PROPANE | NO
ALP/11/B/H-EP/EI/453 | A | HP ECON 7 DRAIN LINE 2 | 1542874-D1E3-1677 | 5/6 | 11HAC52BR202 | W83 | SW | F | 1 | 6.35 | AXD-1.2 Rev.1 | W413 | 2025-09-03 |  |  | 108648 | 2025-09-03 | TEE | SA-105 | C37587 | ALPL10073 | 1 | CL 6000 | 25 | 6.35 | TP-MODULE | PIPE | SA-106 C | 13323114 | SWJMG2310310383000 | 1 | 160 | 25 | 6.35 | 100% | 100% | 0% | 10% | 0% | 0% | 0% | PROPANE | NO
ALP/11/B/H-EP/EI/453 | A | HP ECON 7 DRAIN LINE 2 | 1542874-D1E3-1677 | 5/6 | 11HAC52BR202 | W84 | SW | F | 1 | 6.35 | AXD-1.2 Rev.1 | W413 | 2025-09-03 |  |  | 108648 | 2025-09-03 | TEE | SA-105 | C37587 | ALPL10073 | 1 | CL 6000 | 25 | 6.35 | 1 | PIPE SMLS | SA-106 C | 2-62156 | ALPL10013 | 1 | 160 | 25 | 6.35 | 100% | 100% | 0% | 10% | 0% | 0% | 0% | PROPANE | NO
ALP/11/B/H-EP/EI/453 | A | HP ECON 7 DRAIN LINE 2 | 1542874-D1E3-1677 | 5/6 | 11HAC52BR202 | W85 | SW | F | 1 | 6.35 | AXD-1.2 Rev.1 | W213 | 2025-06-23 |  |  | 108598 | 2025-06-23 | PIPE SMLS | SA-106 C | 2-62156 | ALPL10013 | 1 | 160 | 25 | 6.35 | 2 | TEE | SA-105 | C37587 | ALPL10073 | 1 | CL 6000 | 25 | 6.35 | 100% | 100% | 0% | 10% | 0% | 0% | 0% | PROPANE | NO
ALP/11/B/H-EP/EI/453 | A | HP ECON 7 DRAIN LINE 2 | 1542874-D1E3-1677 | 5/6 | 11HAC52BR202 | W86 | SW | F | 1 | 6.35 | AXD-1.2 Rev.1 | W413 | 2025-09-03 |  |  | 108648 | 2025-09-03 | TEE | SA-105 | C37587 | ALPL10073 | 1 | CL 6000 | 25 | 6.35 | TP-MODULE | PIPE | SA-106 C | 13323114 | SWJMG2310310383000 | 1 | 160 | 25 | 6.35 | 100% | 100% | 0% | 10% | 0% | 0% | 0% | PROPANE | NO
ALP/11/B/H-EP/EI/453 | A | HP ECON 7 DRAIN LINE 2 | 1542874-D1E3-1677 | 5/6 | 11HAC52BR202 | W87 | SW | F | 1 | 6.35 | AXD-1.2 Rev.1 | W413 | 2025-11-27 |  |  | 108648 | 2025-11-27 | TEE | SA-105 | C37587 | ALPL10073 | 1 | CL 6000 | 25 | 6.35 | 1 | PIPE SMLS | SA-106 C | 2-62156 | ALPL10013 | 1 | 160 | 25 | 6.35 | 100% | 100% | 0% | 10% | 0% | 0% | 0% | PROPANE | NO
ALP/11/B/H-EP/EI/453 | A | HP ECON 7 DRAIN LINE 2 | 1542874-D1E3-1677 | 5/6 | 11HAC52BR202 | W88 | SW | F | 1 | 6.35 | AXD-1.2 Rev.1 | W213 | 2025-06-23 |  |  | 108598 | 2025-06-23 | PIPE SMLS | SA-106 C | 2-62156 | ALPL10013 | 1 | 160 | 25 | 6.35 | 3 | 90D ELBOW | SA-105 | D05199 | ALPL10071 | 1 | CL 6000 | 25 | 6.35 | 100% | 100% | 0% | 10% | 0% | 0% | 0% | PROPANE | NO
ALP/11/B/H-EP/EI/453 | A | HP ECON 7 DRAIN LINE 2 | 1542874-D1E3-1677 | 5/6 | 11HAC52BR202 | W89 | SW | F | 1 | 6.35 | AXD-1.2 Rev.1 | W413 | 2025-09-03 |  |  | 108648 | 2025-09-03 | 90D ELBOW | SA-105 | D05199 | ALPL10071 | 1 | CL 6000 | 25 | 6.35 | TP-MODULE | PIPE | SA-106 C | 13323114 | SWJMG2310310383000 | 1 | 160 | 25 | 6.35 | 100% | 100% | 0% | 10% | 0% | 0% | 0% | PROPANE | NO
ALP/11/B/H-EP/EI/453 | A | HP ECON 7 DRAIN LINE 2 | 1542874-D1E3-1677 | 6/6 | 11HAC52BR202 | W90 | SW | F | 1 | 6.35 | AXD-1.2 Rev.1 | W413 | 2025-08-29 |  |  | 108598 | 2025-08-29 | PIPE SMLS | SA-106 C | 2-62156 | ALPL10013 | 1 | 160 | 25 | 6.35 | 2 | TEE | SA-105 | C37587 | ALPL10073 | 1 | CL 6000 | 25 | 6.35 | 100% | 100% | 0% | 10% | 0% | 0% | 0% | PROPANE | NO
ALP/11/B/H-EP/EI/453 | A | HP ECON 7 DRAIN LINE 2 | 1542874-D1E3-1677 | 6/6 | 11HAC52BR202 | W91 | SW | F | 1 | 6.35 | AXD-1.2 Rev.1 | W413 | 2025-08-29 |  |  | 108598 | 2025-08-29 | TEE | SA-105 | C37587 | ALPL10073 | 1 | CL 6000 | 25 | 6.35 | TP-MODULE | PIPE | SA-106 C | 13323114 | SWJMG2310310383000 | 1 | 160 | 25 | 6.35 | 100% | 100% | 0% | 10% | 0% | 0% | 0% | PROPANE | NO
ALP/11/B/H-EP/EI/453 | A | HP ECON 7 DRAIN LINE 2 | 1542874-D1E3-1677 | 6/6 | 11HAC52BR202 | W92 W92R | SW | F | 1 | 6.35 | AXD-1.2 Rev.1 | W413 | 2025-08-29 | 2025-11-03 | W413 | 108598 | 2025-08-29 | TEE | SA-105 | C37587 | ALPL10073 | 1 | CL 6000 | 25 | 6.35 | 1 | PIPE SMLS | SA-106 C | 2-62156 | ALPL10013 | 1 | 160 | 25 | 6.35 | 100% | 100% | 0% | 10% | 0% | 0% | 0% | PROPANE | NO
ALP/11/B/H-EP/EI/453 | A | HP ECON 7 DRAIN LINE 2 | 1542874-D1E3-1677 | 6/6 | 11HAC52BR202 | W93 | SW | F | 1 | 6.35 | AXD-1.2 Rev.1 | W268 | 2025-06-23 |  |  | 108598 | 2025-06-23 | PIPE SMLS | SA-106 C | 2-62156 | ALPL10013 | 1 | 160 | 25 | 6.35 | 2 | TEE | SA-105 | C37587 | ALPL10073 | 1 | CL 6000 | 25 | 6.35 | 100% | 100% | 0% | 10% | 0% | 0% | 0% | PROPANE | NO
ALP/11/B/H-EP/EI/453 | A | HP ECON 7 DRAIN LINE 2 | 1542874-D1E3-1677 | 6/6 | 11HAC52BR202 | W94 | SW | F | 1 | 6.35 | AXD-1.2 Rev.1 | W413 | 2025-08-29 |  |  | 108598 | 2025-08-29 | TEE | SA-105 | C37587 | ALPL10073 | 1 | CL 6000 | 25 | 6.35 | TP-MODULE | PIPE | SA-106 C | 13323114 | SWJMG2310310383000 | 1 | 160 | 25 | 6.35 | 100% | 100% | 0% | 10% | 0% | 0% | 0% | PROPANE | NO
ALP/11/B/H-EP/EI/453 | A | HP ECON 7 DRAIN LINE 2 | 1542874-D1E3-1677 | 6/6 | 11HAC52BR202 | W95 | SW | F | 1 | 6.35 | AXD-1.2 Rev.1 | W413 | 2025-08-29 |  |  | 108598 | 2025-08-29 | TEE | SA-105 | C37587 | ALPL10073 | 1 | CL 6000 | 25 | 6.35 | 1 | PIPE SMLS | SA-106 C | 2-62156 | ALPL10013 | 1 | 160 | 25 | 6.35 | 100% | 100% | 0% | 10% | 0% | 0% | 0% | PROPANE | NO
ALP/11/B/H-EP/EI/453 | A | HP ECON 7 DRAIN LINE 2 | 1542874-D1E3-1677 | 6/6 | 11HAC52BR202 | W96 | SW | F | 1 | 6.35 | AXD-1.2 Rev.1 | W268 | 2025-06-23 |  |  | 108598 | 2025-06-23 | PIPE SMLS | SA-106 C | 2-62156 | ALPL10013 | 1 | 160 | 25 | 6.35 | 2 | TEE | SA-105 | C37587 | ALPL10073 | 1 | CL 6000 | 25 | 6.35 | 100% | 100% | 0% | 10% | 0% | 0% | 0% | PROPANE | NO
ALP/11/B/H-EP/EI/453 | A | HP ECON 7 DRAIN LINE 2 | 1542874-D1E3-1677 | 6/6 | 11HAC52BR202 | W97 | SW | F | 1 | 6.35 | AXD-1.2 Rev.1 | W413 | 2025-08-29 |  |  | 108598 | 2025-08-29 | TEE | SA-105 | C37587 | ALPL10073 | 1 | CL 6000 | 25 | 6.35 | TP-MODULE | PIPE | SA-106 C | 13323114 | SWJMG2310310383000 | 1 | 160 | 25 | 6.35 | 100% | 100% | 0% | 10% | 0% | 0% | 0% | PROPANE | NO
ALP/11/B/H-EP/EI/453 | A | HP ECON 7 DRAIN LINE 2 | 1542874-D1E3-1677 | 6/6 | 11HAC52BR202 | W98 | SW | F | 1 | 6.35 | AXD-1.2 Rev.1 | W413 | 2025-08-29 |  |  | 108598 | 2025-08-29 | TEE | SA-105 | C37587 | ALPL10073 | 1 | CL 6000 | 25 | 6.35 | 1 | PIPE SMLS | SA-106 C | 2-62156 | ALPL10013 | 1 | 160 | 25 | 6.35 | 100% | 100% | 0% | 10% | 0% | 0% | 0% | PROPANE | NO
ALP/11/B/H-EP/EI/453 | A | HP ECON 7 DRAIN LINE 2 | 1542874-D1E3-1677 | 6/6 | 11HAC52BR202 | W99 | SW | F | 1 | 6.35 | AXD-1.2 Rev.1 | W268 | 2025-06-23 |  |  | 108598 | 2025-06-23 | PIPE SMLS | SA-106 C | 2-62156 | ALPL10013 | 1 | 160 | 25 | 6.35 | 3 | 90D ELBOW | SA-105 | D05199 | ALPL10071 | 1 | CL 6000 | 25 | 6.35 | 100% | 100% | 0% | 10% | 0% | 0% | 0% | PROPANE | NO
ALP/11/B/H-EP/EI/453 | A | HP ECON 7 DRAIN LINE 2 | 1542874-D1E3-1677 | 6/6 | 11HAC52BR202 | W100 | SW | F | 1 | 6.35 | AXD-1.2 Rev.1 | W413 | 2025-08-29 |  |  | 108598 | 2025-08-29 | 90D ELBOW | SA-105 | D05199 | ALPL10071 | 1 | CL 6000 | 25 | 6.35 | TP-MODULE | PIPE | SA-106 C | 13323114 | SWJMG2310310383000 | 1 | 160 | 25 | 6.35 | 100% | 100% | 0% | 10% | 0% | 0% | 0% | PROPANE | NO
ALP/11/B/H-EP/EI/454 | A | HP ECON 7 DRAIN LINE 1 | 1542874-D1E3-1678 | 1/6 | 11HAC52BR201 | W1P | SW | F | 1 | 6.35 | AXD-1.2 Rev.1 | W413 | 2025-09-03 |  |  | 108648 | 2025-09-03 | PIPE | SA-106 C | 13323114 | SWJMG2310310383000 | 1 | 160 | 25 | 6.35 | 2 | TEE | SA-105 | C37587 | ALPL10073 | 1 | CL 6000 | 25 | 6.35 | 100% | 100% | 0% | 10% | 0% | 0% | 0% | PROPANE | NO
ALP/11/B/H-EP/EI/454 | A | HP ECON 7 DRAIN LINE 1 | 1542874-D1E3-1678 | 1/6 | 11HAC52BR201 | W2 | SW | F | 1 | 6.35 | AXD-1.2 Rev.1 | W268 | 2025-06-23 |  |  | 108598 | 2025-06-23 | TEE | SA-105 | C37587 | ALPL10073 | 1 | CL 6000 | 25 | 6.35 | 1 | PIPE SMLS | SA-106 C | 2-62156 | ALPL10013 | 1 | 160 | 25 | 6.35 | 100% | 100% | 0% | 10% | 0% | 0% | 0% | PROPANE | NO
ALP/11/B/H-EP/EI/454 | A | HP ECON 7 DRAIN LINE 1 | 1542874-D1E3-1678 | 1/6 | 11HAC52BR201 | W3 | SW | F | 1 | 6.35 | AXD-1.2 Rev.1 | W413 | 2025-09-03 |  |  | 108648 | 2025-09-03 | PIPE SMLS | SA-106 C | 2-62156 | ALPL10013 | 1 | 160 | 25 | 6.35 | 2 | TEE | SA-105 | C37587 | ALPL10073 | 1 | CL 6000 | 25 | 6.35 | 100% | 100% | 0% | 10% | 0% | 0% | 0% | PROPANE | NO
ALP/11/B/H-EP/EI/454 | A | HP ECON 7 DRAIN LINE 1 | 1542874-D1E3-1678 | 1/6 | 11HAC52BR201 | W4 | SW | F | 1 | 6.35 | AXD-1.2 Rev.1 | W413 | 2025-09-03 |  |  | 108648 | 2025-09-03 | TEE | SA-105 | C37587 | ALPL10073 | 1 | CL 6000 | 25 | 6.35 | TP-MODULE | PIPE | SA-106 C | 13323114 | SWJMG2310310383000 | 1 | 160 | 25 | 6.35 | 100% | 100% | 0% | 10% | 0% | 0% | 0% | PROPANE | NO
ALP/11/B/H-EP/EI/454 | A | HP ECON 7 DRAIN LINE 1 | 1542874-D1E3-1678 | 1/6 | 11HAC52BR201 | W5 | SW | F | 1 | 6.35 | AXD-1.2 Rev.1 | W268 | 2025-06-23 |  |  | 108598 | 2025-06-23 | TEE | SA-105 | C37587 | ALPL10073 | 1 | CL 6000 | 25 | 6.35 | 1 | PIPE SMLS | SA-106 C | 2-62156 | ALPL10013 | 1 | 160 | 25 | 6.35 | 100% | 100% | 0% | 10% | 0% | 0% | 0% | PROPANE | NO
ALP/11/B/H-EP/EI/454 | A | HP ECON 7 DRAIN LINE 1 | 1542874-D1E3-1678 | 1/6 | 11HAC52BR201 | W6 | SW | F | 1 | 6.35 | AXD-1.2 Rev.1 | W413 | 2025-09-03 |  |  | 108648 | 2025-09-03 | PIPE SMLS | SA-106 C | 2-62156 | ALPL10013 | 1 | 160 | 25 | 6.35 | 2 | TEE | SA-105 | C37587 | ALPL10073 | 1 | CL 6000 | 25 | 6.35 | 100% | 100% | 0% | 10% | 0% | 0% | 0% | PROPANE | NO
ALP/11/B/H-EP/EI/454 | A | HP ECON 7 DRAIN LINE 1 | 1542874-D1E3-1678 | 1/6 | 11HAC52BR201 | W7 | SW | F | 1 | 6.35 | AXD-1.2 Rev.1 | W268 | 2025-06-23 |  |  | 108598 | 2025-06-23 | TEE | SA-105 | C37587 | ALPL10073 | 1 | CL 6000 | 25 | 6.35 | 1 | PIPE SMLS | SA-106 C | 2-62156 | ALPL10013 | 1 | 160 | 25 | 6.35 | 100% | 100% | 0% | 10% | 0% | 0% | 0% | PROPANE | NO
ALP/11/B/H-EP/EI/454 | A | HP ECON 7 DRAIN LINE 1 | 1542874-D1E3-1678 | 1/6 | 11HAC52BR201 | W8 | SW | F | 1 | 6.35 | AXD-1.2 Rev.1 | W268 | 2025-06-23 |  |  | 108598 | 2025-06-23 | PIPE SMLS | SA-106 C | 2-62156 | ALPL10013 | 1 | 160 | 25 | 6.35 | 3 | 90D ELBOW | SA-105 | D05199 | ALPL10071 | 1 | CL 6000 | 25 | 6.35 | 100% | 100% | 0% | 10% | 0% | 0% | 0% | PROPANE | NO
ALP/11/B/H-EP/EI/454 | A | HP ECON 7 DRAIN LINE 1 | 1542874-D1E3-1678 | 1/6 | 11HAC52BR201 | W9 | SW | F | 1 | 6.35 | AXD-1.2 Rev.1 | W413 | 2025-11-27 |  |  | 108648 | 2025-11-27 | 90D ELBOW | SA-105 | D05199 | ALPL10071 | 1 | CL 6000 | 25 | 6.35 | 1 | PIPE SMLS | SA-106 C | 2-62156 | ALPL10013 | 1 | 160 | 25 | 6.35 | 100% | 100% | 0% | 10% | 0% | 0% | 0% | PROPANE | NO
ALP/11/B/H-EP/EI/454 | A | HP ECON 7 DRAIN LINE 1 | 1542874-D1E3-1678 | 1/6 | 11HAC52BR201 | W10 W10R | SW | F | 1 | 6.35 | AXD-1.2 Rev.1 | W213 | 2025-06-23 | 2025-10-13 | W413 | 108598 | 2025-06-23 | PIPE SMLS | SA-106 C | 2-62156 | ALPL10013 | 1 | 160 | 25 | 6.35 | 2 | TEE | SA-105 | C37587 | ALPL10073 | 1 | CL 6000 | 25 | 6.35 | 100% | 100% | 0% | 10% | 0% | 0% | 0% | PROPANE | NO
ALP/11/B/H-EP/EI/454 | A | HP ECON 7 DRAIN LINE 1 | 1542874-D1E3-1678 | 1/6 | 11HAC52BR201 | W11 | SW | F | 1 | 6.35 | AXD-1.2 Rev.1 | W213 | 2025-06-23 |  |  | 108598 | 2025-06-23 | TEE | SA-105 | C37587 | ALPL10073 | 1 | CL 6000 | 25 | 6.35 | 1 | PIPE SMLS | SA-106 C | 2-62156 | ALPL10013 | 1 | 160 | 25 | 6.35 | 100% | 100% | 0% | 10% | 0% | 0% | 0% | PROPANE | NO
ALP/11/B/H-EP/EI/454 | A | HP ECON 7 DRAIN LINE 1 | 1542874-D1E3-1678 | 1/6 | 11HAC52BR201 | W12 | SW | F | 1 | 6.35 | AXD-1.2 Rev.1 | W213 | 2025-06-23 |  |  | 108598 | 2025-06-23 | PIPE SMLS | SA-106 C | 2-62156 | ALPL10013 | 1 | 160 | 25 | 6.35 | 2 | TEE | SA-105 | C37587 | ALPL10073 | 1 | CL 6000 | 25 | 6.35 | 100% | 100% | 0% | 10% | 0% | 0% | 0% | PROPANE | NO
ALP/11/B/H-EP/EI/454 | A | HP ECON 7 DRAIN LINE 1 | 1542874-D1E3-1678 | 1/6 | 11HAC52BR201 | W13 | SW | F | 1 | 6.35 | AXD-1.2 Rev.1 | W213 | 2025-06-23 |  |  | 108598 | 2025-06-23 | TEE | SA-105 | C37587 | ALPL10073 | 1 | CL 6000 | 25 | 6.35 | 1 | PIPE SMLS | SA-106 C | 2-62156 | ALPL10013 | 1 | 160 | 25 | 6.35 | 100% | 100% | 0% | 10% | 0% | 0% | 0% | PROPANE | NO
ALP/11/B/H-EP/EI/454 | A | HP ECON 7 DRAIN LINE 1 | 1542874-D1E3-1678 | 1/6 | 11HAC52BR201 | W14 | SW | F | 1 | 6.35 | AXD-1.2 Rev.1 | W413 | 2025-09-05 |  |  | 108648 | 2025-09-05 | PIPE SMLS | SA-106 C | 2-62156 | ALPL10013 | 1 | 160 | 25 | 6.35 | 2 | TEE | SA-105 | C37587 | ALPL10073 | 1 | CL 6000 | 25 | 6.35 | 100% | 100% | 0% | 10% | 0% | 0% | 0% | PROPANE | NO
ALP/11/B/H-EP/EI/454 | A | HP ECON 7 DRAIN LINE 1 | 1542874-D1E3-1678 | 1/6 | 11HAC52BR201 | W15 | SW | F | 1 | 6.35 | AXD-1.2 Rev.1 | W413 | 2025-09-05 |  |  | 108648 | 2025-09-05 | TEE | SA-105 | C37587 | ALPL10073 | 1 | CL 6000 | 25 | 6.35 | TP-MODULE | PIPE | SA-106 C | 13323114 | SWJMG2310310383000 | 1 | 160 | 25 | 6.35 | 100% | 100% | 0% | 10% | 0% | 0% | 0% | PROPANE | NO
ALP/11/B/H-EP/EI/454 | A | HP ECON 7 DRAIN LINE 1 | 1542874-D1E3-1678 | 1/6 | 11HAC52BR201 | W16 | SW | F | 1 | 6.35 | AXD-1.2 Rev.1 | W413 | 2025-09-05 |  |  | 108648 | 2025-09-05 | TEE | SA-105 | C37587 | ALPL10073 | 1 | CL 6000 | 25 | 6.35 | 1 | PIPE SMLS | SA-106 C | 2-62156 | ALPL10013 | 1 | 160 | 25 | 6.35 | 100% | 100% | 0% | 10% | 0% | 0% | 0% | PROPANE | NO
ALP/11/B/H-EP/EI/454 | A | HP ECON 7 DRAIN LINE 1 | 1542874-D1E3-1678 | 1/6 | 11HAC52BR201 | W17 | SW | F | 1 | 6.35 | AXD-1.2 Rev.1 | W213 | 2025-06-23 |  |  | 108598 | 2025-06-23 | PIPE SMLS | SA-106 C | 2-62156 | ALPL10013 | 1 | 160 | 25 | 6.35 | 2 | TEE | SA-105 | C37587 | ALPL10073 | 1 | CL 6000 | 25 | 6.35 | 100% | 100% | 0% | 10% | 0% | 0% | 0% | PROPANE | NO
ALP/11/B/H-EP/EI/454 | A | HP ECON 7 DRAIN LINE 1 | 1542874-D1E3-1678 | 1/6 | 11HAC52BR201 | W18 | SW | F | 1 | 6.35 | AXD-1.2 Rev.1 | W413 | 2025-09-05 |  |  | 108648 | 2025-09-05 | TEE | SA-105 | C37587 | ALPL10073 | 1 | CL 6000 | 25 | 6.35 | TP-MODULE | PIPE | SA-106 C | 13323114 | SWJMG2310310383000 | 1 | 160 | 25 | 6.35 | 100% | 100% | 0% | 10% | 0% | 0% | 0% | PROPANE | NO
ALP/11/B/H-EP/EI/454 | A | HP ECON 7 DRAIN LINE 1 | 1542874-D1E3-1678 | 1/6 | 11HAC52BR201 | W19 | SW | F | 1 | 6.35 | AXD-1.2 Rev.1 | W413 | 2025-09-05 |  |  | 108648 | 2025-09-05 | TEE | SA-105 | C37587 | ALPL10073 | 1 | CL 6000 | 25 | 6.35 | 1 | PIPE SMLS | SA-106 C | 2-62156 | ALPL10013 | 1 | 160 | 25 | 6.35 | 100% | 100% | 0% | 10% | 0% | 0% | 0% | PROPANE | NO
ALP/11/B/H-EP/EI/454 | A | HP ECON 7 DRAIN LINE 1 | 1542874-D1E3-1678 | 1/6 | 11HAC52BR201 | W20 | SW | F | 1 | 6.35 | AXD-1.2 Rev.1 | W213 | 2025-06-23 |  |  | 108598 | 2025-06-23 | PIPE SMLS | SA-106 C | 2-62156 | ALPL10013 | 1 | 160 | 25 | 6.35 | 2 | TEE | SA-105 | C37587 | ALPL10073 | 1 | CL 6000 | 25 | 6.35 | 100% | 100% | 0% | 10% | 0% | 0% | 0% | PROPANE | NO
ALP/11/B/H-EP/EI/454 | A | HP ECON 7 DRAIN LINE 1 | 1542874-D1E3-1678 | 1/6 | 11HAC52BR201 | W21 | SW | F | 1 | 6.35 | AXD-1.2 Rev.1 | W413 | 2025-09-05 |  |  | 108648 | 2025-09-05 | TEE | SA-105 | C37587 | ALPL10073 | 1 | CL 6000 | 25 | 6.35 | TP-MODULE | PIPE | SA-106 C | 13323114 | SWJMG2310310383000 | 1 | 160 | 25 | 6.35 | 100% | 100% | 0% | 10% | 0% | 0% | 0% | PROPANE | NO
ALP/11/B/H-EP/EI/454 | A | HP ECON 7 DRAIN LINE 1 | 1542874-D1E3-1678 | 1/6 | 11HAC52BR201 | W22 | SW | F | 1 | 6.35 | AXD-1.2 Rev.1 | W413 | 2025-09-05 |  |  | 108648 | 2025-09-05 | TEE | SA-105 | C37587 | ALPL10073 | 1 | CL 6000 | 25 | 6.35 | 1 | PIPE SMLS | SA-106 C | 2-62156 | ALPL10013 | 1 | 160 | 25 | 6.35 | 100% | 100% | 0% | 10% | 0% | 0% | 0% | PROPANE | NO
ALP/11/B/H-EP/EI/454 | A | HP ECON 7 DRAIN LINE 1 | 1542874-D1E3-1678 | 1/6 | 11HAC52BR201 | W23 | SW | F | 1 | 6.35 | AXD-1.2 Rev.1 | W213 | 2025-06-23 |  |  | 108598 | 2025-06-23 | PIPE SMLS | SA-106 C | 2-62156 | ALPL10013 | 1 | 160 | 25 | 6.35 | 3 | 90D ELBOW | SA-105 | D05199 | ALPL10071 | 1 | CL 6000 | 25 | 6.35 | 100% | 100% | 0% | 10% | 0% | 0% | 0% | PROPANE | NO
ALP/11/B/H-EP/EI/454 | A | HP ECON 7 DRAIN LINE 1 | 1542874-D1E3-1678 | 1/6 | 11HAC52BR201 | W24 | SW | F | 1 | 6.35 | AXD-1.2 Rev.1 | W413 | 2025-09-05 |  |  | 108648 | 2025-09-05 | 90D ELBOW | SA-105 | D05199 | ALPL10071 | 1 | CL 6000 | 25 | 6.35 | TP-MODULE | PIPE | SA-106 C | 13323114 | SWJMG2310310383000 | 1 | 160 | 25 | 6.35 | 100% | 100% | 0% | 10% | 0% | 0% | 0% | PROPANE | NO
ALP/11/B/H-EP/EI/454 | A | HP ECON 7 DRAIN LINE 1 | 1542874-D1E3-1678 | 1/6 | 11HAC52BR201 | W25 | SW | F | 1 | 6.35 | AXD-1.2 Rev.1 | W213 | 2025-06-23 |  |  | 108598 | 2025-06-23 | TEE | SA-105 | C37587 | ALPL10073 | 1 | CL 6000 | 25 | 6.35 | 1 | PIPE SMLS | SA-106 C | 2-62156 | ALPL10013 | 1 | 160 | 25 | 6.35 | 100% | 100% | 0% | 10% | 0% | 0% | 0% | PROPANE | NO
ALP/11/B/H-EP/EI/454 | A | HP ECON 7 DRAIN LINE 1 | 1542874-D1E3-1678 | 1/6 | 11HAC52BR201 | W26 | SW | F | 1 | 6.35 | AXD-1.2 Rev.1 | W268 | 2025-06-23 |  |  | 108598 | 2025-06-23 | TEE | SA-105 | C37587 | ALPL10073 | 1 | CL 6000 | 25 | 6.35 | 1 | PIPE SMLS | SA-106 C | 2-62156 | ALPL10013 | 1 | 160 | 25 | 6.35 | 100% | 100% | 0% | 10% | 0% | 0% | 0% | PROPANE | NO
ALP/11/B/H-EP/EI/454 | A | HP ECON 7 DRAIN LINE 1 | 1542874-D1E3-1678 | 1/6 | 11HAC52BR201 | W27 | SW | F | 1 | 6.35 | AXD-1.2 Rev.1 | W413 | 2025-09-03 |  |  | 108648 | 2025-09-03 | TEE | SA-105 | C37587 | ALPL10073 | 1 | CL 6000 | 25 | 6.35 | 1 | PIPE SMLS | SA-106 C | 2-62156 | ALPL10013 | 1 | 160 | 25 | 6.35 | 100% | 100% | 0% | 10% | 0% | 0% | 0% | PROPANE | NO
ALP/11/B/H-EP/EI/454 | A | HP ECON 7 DRAIN LINE 1 | 1542874-D1E3-1678 | 1/6 | 11HAC52BR201 | W28 | SW | F | 1 | 6.35 | AXD-1.2 Rev.1 | W268 | 2025-06-23 |  |  | 108598 | 2025-06-23 | PIPE SMLS | SA-106 C | 2-62156 | ALPL10013 | 1 | 160 | 25 | 6.35 | 2 | TEE | SA-105 | C37587 | ALPL10073 | 1 | CL 6000 | 25 | 6.35 | 100% | 100% | 0% | 10% | 0% | 0% | 0% | PROPANE | NO
ALP/11/B/H-EP/EI/454 | A | HP ECON 7 DRAIN LINE 1 | 1542874-D1E3-1678 | 1/6 | 11HAC52BR201 | W29 | SW | F | 1 | 6.35 | AXD-1.2 Rev.1 | W413 | 2025-09-03 |  |  | 108648 | 2025-09-03 | TEE | SA-105 | C37587 | ALPL10073 | 1 | CL 6000 | 25 | 6.35 | TP-MODULE | PIPE | SA-106 C | 13323114 | SWJMG2310310383000 | 1 | 160 | 25 | 6.35 | 100% | 100% | 0% | 10% | 0% | 0% | 0% | PROPANE | NO
ALP/11/B/H-EP/EI/454 | A | HP ECON 7 DRAIN LINE 1 | 1542874-D1E3-1678 | 1/6 | 11HAC52BR201 | W30 | SW | F | 1 | 6.35 | AXD-1.2 Rev.1 | W413 | 2025-09-03 |  |  | 108648 | 2025-09-03 | TEE | SA-105 | C37587 | ALPL10073 | 1 | CL 6000 | 25 | 6.35 | 1 | PIPE SMLS | SA-106 C | 2-62156 | ALPL10013 | 1 | 160 | 25 | 6.35 | 100% | 100% | 0% | 10% | 0% | 0% | 0% | PROPANE | NO
ALP/11/B/H-EP/EI/454 | A | HP ECON 7 DRAIN LINE 1 | 1542874-D1E3-1678 | 1/6 | 11HAC52BR201 | W31 | SW | F | 1 | 6.35 | AXD-1.2 Rev.1 | W268 | 2025-06-23 |  |  | 108598 | 2025-06-23 | PIPE SMLS | SA-106 C | 2-62156 | ALPL10013 | 1 | 160 | 25 | 6.35 | 3 | 90D ELBOW | SA-105 | D05199 | ALPL10071 | 1 | CL 6000 | 25 | 6.35 | 100% | 100% | 0% | 10% | 0% | 0% | 0% | PROPANE | NO
ALP/11/B/H-EP/EI/454 | A | HP ECON 7 DRAIN LINE 1 | 1542874-D1E3-1678 | 1/6 | 11HAC52BR201 | W32 | SW | F | 1 | 6.35 | AXD-1.2 Rev.1 | W413 | 2025-09-03 |  |  | 108648 | 2025-09-03 | 90D ELBOW | SA-105 | D05199 | ALPL10071 | 1 | CL 6000 | 25 | 6.35 | TP-MODULE | PIPE | SA-106 C | 13323114 | SWJMG2310310383000 | 1 | 160 | 25 | 6.35 | 100% | 100% | 0% | 10% | 0% | 0% | 0% | PROPANE | NO
ALP/11/B/H-EP/EI/454 | A | HP ECON 7 DRAIN LINE 1 | 1542874-D1E3-1678 | 2/6 | 11HAC52BR201 | W33 | SW | F | 1 | 6.35 | AXD-1.2 Rev.1 | W413 | 2025-09-04 |  |  | 108648 | 2025-09-04 | PIPE SMLS | SA-106 C | 2-62156 | ALPL10013 | 1 | 160 | 25 | 6.35 | 2 | TEE | SA-105 | C37587 | ALPL10073 | 1 | CL 6000 | 25 | 6.35 | 100% | 100% | 0% | 10% | 0% | 0% | 0% | PROPANE | NO
ALP/11/B/H-EP/EI/454 | A | HP ECON 7 DRAIN LINE 1 | 1542874-D1E3-1678 | 2/6 | 11HAC52BR201 | W34 | SW | F | 1 | 6.35 | AXD-1.2 Rev.1 | W413 | 2025-09-05 |  |  | 108648 | 2025-09-05 | TEE | SA-105 | C37587 | ALPL10073 | 1 | CL 6000 | 25 | 6.35 | TP-MODULE | PIPE | SA-106 C | 13323114 | SWJMG2310310383000 | 1 | 160 | 25 | 6.35 | 100% | 100% | 0% | 10% | 0% | 0% | 0% | PROPANE | NO
ALP/11/B/H-EP/EI/454 | A | HP ECON 7 DRAIN LINE 1 | 1542874-D1E3-1678 | 2/6 | 11HAC52BR201 | W35 | SW | F | 1 | 6.35 | AXD-1.2 Rev.1 | W413 | 2025-09-05 |  |  | 108648 | 2025-09-05 | TEE | SA-105 | C37587 | ALPL10073 | 1 | CL 6000 | 25 | 6.35 | 1 | PIPE SMLS | SA-106 C | 2-62156 | ALPL10013 | 1 | 160 | 25 | 6.35 | 100% | 100% | 0% | 10% | 0% | 0% | 0% | PROPANE | NO
ALP/11/B/H-EP/EI/454 | A | HP ECON 7 DRAIN LINE 1 | 1542874-D1E3-1678 | 2/6 | 11HAC52BR201 | W36 | SW | F | 1 | 6.35 | AXD-1.2 Rev.1 | W213 | 2025-06-24 |  |  | 108598 | 2025-06-24 | PIPE SMLS | SA-106 C | 2-62156 | ALPL10013 | 1 | 160 | 25 | 6.35 | 2 | TEE | SA-105 | C37587 | ALPL10073 | 1 | CL 6000 | 25 | 6.35 | 100% | 100% | 0% | 10% | 0% | 0% | 0% | PROPANE | NO
ALP/11/B/H-EP/EI/454 | A | HP ECON 7 DRAIN LINE 1 | 1542874-D1E3-1678 | 2/6 | 11HAC52BR201 | W37 | SW | F | 1 | 6.35 | AXD-1.2 Rev.1 | W413 | 2025-09-05 |  |  | 108648 | 2025-09-05 | TEE | SA-105 | C37587 | ALPL10073 | 1 | CL 6000 | 25 | 6.35 | TP-MODULE | PIPE | SA-106 C | 13323114 | SWJMG2310310383000 | 1 | 160 | 25 | 6.35 | 100% | 100% | 0% | 10% | 0% | 0% | 0% | PROPANE | NO
ALP/11/B/H-EP/EI/454 | A | HP ECON 7 DRAIN LINE 1 | 1542874-D1E3-1678 | 2/6 | 11HAC52BR201 | W38 | SW | F | 1 | 6.35 | AXD-1.2 Rev.1 | W413 | 2025-09-05 |  |  | 108648 | 2025-09-05 | TEE | SA-105 | C37587 | ALPL10073 | 1 | CL 6000 | 25 | 6.35 | 1 | PIPE SMLS | SA-106 C | 2-62156 | ALPL10013 | 1 | 160 | 25 | 6.35 | 100% | 100% | 0% | 10% | 0% | 0% | 0% | PROPANE | NO
ALP/11/B/H-EP/EI/454 | A | HP ECON 7 DRAIN LINE 1 | 1542874-D1E3-1678 | 2/6 | 11HAC52BR201 | W39 | SW | F | 1 | 6.35 | AXD-1.2 Rev.1 | W213 | 2025-06-24 |  |  | 108598 | 2025-06-24 | PIPE SMLS | SA-106 C | 2-62156 | ALPL10013 | 1 | 160 | 25 | 6.35 | 2 | TEE | SA-105 | C37587 | ALPL10073 | 1 | CL 6000 | 25 | 6.35 | 100% | 100% | 0% | 10% | 0% | 0% | 0% | PROPANE | NO
ALP/11/B/H-EP/EI/454 | A | HP ECON 7 DRAIN LINE 1 | 1542874-D1E3-1678 | 2/6 | 11HAC52BR201 | W40 | SW | F | 1 | 6.35 | AXD-1.2 Rev.1 | W413 | 2025-09-05 |  |  | 108648 | 2025-09-05 | TEE | SA-105 | C37587 | ALPL10073 | 1 | CL 6000 | 25 | 6.35 | TP-MODULE | PIPE | SA-106 C | 13323114 | SWJMG2310310383000 | 1 | 160 | 25 | 6.35 | 100% | 100% | 0% | 10% | 0% | 0% | 0% | PROPANE | NO
ALP/11/B/H-EP/EI/454 | A | HP ECON 7 DRAIN LINE 1 | 1542874-D1E3-1678 | 2/6 | 11HAC52BR201 | W41 | SW | F | 1 | 6.35 | AXD-1.2 Rev.1 | W413 | 2025-11-27 |  |  | 108648 | 2025-11-27 | TEE | SA-105 | C37587 | ALPL10073 | 1 | CL 6000 | 25 | 6.35 | 1 | PIPE SMLS | SA-106 C | 2-62156 | ALPL10013 | 1 | 160 | 25 | 6.35 | 100% | 100% | 0% | 10% | 0% | 0% | 0% | PROPANE | NO
ALP/11/B/H-EP/EI/454 | A | HP ECON 7 DRAIN LINE 1 | 1542874-D1E3-1678 | 2/6 | 11HAC52BR201 | W42 | SW | F | 1 | 6.35 | AXD-1.2 Rev.1 | W213 | 2025-06-24 |  |  | 108598 | 2025-06-24 | PIPE SMLS | SA-106 C | 2-62156 | ALPL10013 | 1 | 160 | 25 | 6.35 | 3 | 90D ELBOW | SA-105 | D05199 | ALPL10071 | 1 | CL 6000 | 25 | 6.35 | 100% | 100% | 0% | 10% | 0% | 0% | 0% | PROPANE | NO
ALP/11/B/H-EP/EI/454 | A | HP ECON 7 DRAIN LINE 1 | 1542874-D1E3-1678 | 2/6 | 11HAC52BR201 | W43 | SW | F | 1 | 6.35 | AXD-1.2 Rev.1 | W413 | 2025-09-05 |  |  | 108648 | 2025-09-05 | 90D ELBOW | SA-105 | D05199 | ALPL10071 | 1 | CL 6000 | 25 | 6.35 | TP-MODULE | PIPE | SA-106 C | 13323114 | SWJMG2310310383000 | 1 | 160 | 25 | 6.35 | 100% | 100% | 0% | 10% | 0% | 0% | 0% | PROPANE | NO
ALP/11/B/H-EP/EI/454 | A | HP ECON 7 DRAIN LINE 1 | 1542874-D1E3-1678 | 3/6 | 11HAC52BR201 | W44 | SW | F | 1 | 6.35 | AXD-1.2 Rev.1 | W413 | 2025-10-13 |  |  | 108648 | 2025-10-13 | TEE | SA-105 | C37587 | ALPL10073 | 1 | CL 6000 | 25 | 6.35 | 1 | PIPE SMLS | SA-106 C | 2-62156 | ALPL10013 | 1 | 160 | 25 | 6.35 | 100% | 100% | 0% | 10% | 0% | 0% | 0% | PROPANE | NO
ALP/11/B/H-EP/EI/454 | A | HP ECON 7 DRAIN LINE 1 | 1542874-D1E3-1678 | 3/6 | 11HAC52BR201 | W45 | SW | F | 1 | 6.35 | AXD-1.2 Rev.1 | W268 | 2025-06-23 |  |  | 108598 | 2025-06-23 | PIPE SMLS | SA-106 C | 2-62156 | ALPL10013 | 1 | 160 | 25 | 6.35 | 2 | TEE | SA-105 | C37587 | ALPL10073 | 1 | CL 6000 | 25 | 6.35 | 100% | 100% | 0% | 10% | 0% | 0% | 0% | PROPANE | NO
ALP/11/B/H-EP/EI/454 | A | HP ECON 7 DRAIN LINE 1 | 1542874-D1E3-1678 | 3/6 | 11HAC52BR201 | W46 | SW | F | 1 | 6.35 | AXD-1.2 Rev.1 | W268 | 2025-06-23 |  |  | 108598 | 2025-06-23 | TEE | SA-105 | C37587 | ALPL10073 | 1 | CL 6000 | 25 | 6.35 | 1 | PIPE SMLS | SA-106 C | 2-62156 | ALPL10013 | 1 | 160 | 25 | 6.35 | 100% | 100% | 0% | 10% | 0% | 0% | 0% | PROPANE | NO
ALP/11/B/H-EP/EI/454 | A | HP ECON 7 DRAIN LINE 1 | 1542874-D1E3-1678 | 3/6 | 11HAC52BR201 | W47 | SW | F | 1 | 6.35 | AXD-1.2 Rev.1 | W268 | 2025-06-23 |  |  | 108598 | 2025-06-23 | PIPE SMLS | SA-106 C | 2-62156 | ALPL10013 | 1 | 160 | 25 | 6.35 | 3 | 90D ELBOW | SA-105 | D05199 | ALPL10071 | 1 | CL 6000 | 25 | 6.35 | 100% | 100% | 0% | 10% | 0% | 0% | 0% | PROPANE | NO
ALP/11/B/H-EP/EI/454 | A | HP ECON 7 DRAIN LINE 1 | 1542874-D1E3-1678 | 3/6 | 11HAC52BR201 | W48 | SW | F | 1 | 6.35 | AXD-1.2 Rev.1 | W268 | 2025-06-23 |  |  | 108598 | 2025-06-23 | 90D ELBOW | SA-105 | D05199 | ALPL10071 | 1 | CL 6000 | 25 | 6.35 | 1 | PIPE SMLS | SA-106 C | 2-62156 | ALPL10013 | 1 | 160 | 25 | 6.35 | 100% | 100% | 0% | 10% | 0% | 0% | 0% | PROPANE | NO
ALP/11/B/H-EP/EI/454 | A | HP ECON 7 DRAIN LINE 1 | 1542874-D1E3-1678 | 3/6 | 11HAC52BR201 | W49 | SW | F | 1 | 6.35 | AXD-1.2 Rev.1 | W268 | 2025-06-23 |  |  | 108598 | 2025-06-23 | PIPE SMLS | SA-106 C | 2-62156 | ALPL10013 | 1 | 160 | 25 | 6.35 | 3 | 90D ELBOW | SA-105 | D05199 | ALPL10071 | 1 | CL 6000 | 25 | 6.35 | 100% | 100% | 0% | 10% | 0% | 0% | 0% | PROPANE | NO
ALP/11/B/H-EP/EI/454 | A | HP ECON 7 DRAIN LINE 1 | 1542874-D1E3-1678 | 3/6 | 11HAC52BR201 | W50 | SW | F | 1 | 6.35 | AXD-1.2 Rev.1 | W268 | 2025-06-23 |  |  | 108598 | 2025-06-23 | TEE | SA-105 | C37587 | ALPL10073 | 1 | CL 6000 | 25 | 6.35 | 1 | PIPE SMLS | SA-106 C | 2-62156 | ALPL10013 | 1 | 160 | 25 | 6.35 | 100% | 100% | 0% | 10% | 0% | 0% | 0% | PROPANE | NO
ALP/11/B/H-EP/EI/454 | A | HP ECON 7 DRAIN LINE 1 | 1542874-D1E3-1678 | 3/6 | 11HAC52BR201 | W51 | SW | F | 1 | 6.35 | AXD-1.2 Rev.1 | W413 | 2025-10-13 |  |  | 108648 | 2025-10-13 | PIPE SMLS | SA-106 C | 2-62156 | ALPL10013 | 1 | 160 | 25 | 6.35 | 3 | 90D ELBOW | SA-105 | D05199 | ALPL10071 | 1 | CL 6000 | 25 | 6.35 | 100% | 100% | 0% | 10% | 0% | 0% | 0% | PROPANE | NO
ALP/11/B/H-EP/EI/454 | A | HP ECON 7 DRAIN LINE 1 | 1542874-D1E3-1678 | 3/6 | 11HAC52BR201 | W52 | SW | F | 1 | 6.35 | AXD-1.2 Rev.1 | W213 | 2025-06-23 |  |  | 108598 | 2025-06-23 | 90D ELBOW | SA-105 | D05199 | ALPL10071 | 1 | CL 6000 | 25 | 6.35 | 1 | PIPE SMLS | SA-106 C | 2-62156 | ALPL10013 | 1 | 160 | 25 | 6.35 | 100% | 100% | 0% | 10% | 0% | 0% | 0% | PROPANE | NO
ALP/11/B/H-EP/EI/454 | A | HP ECON 7 DRAIN LINE 1 | 1542874-D1E3-1678 | 3/6 | 11HAC52BR201 | W53 W53R | SW | F | 1 | 6.35 | AXD-1.2 Rev.1 | W213 | 2025-06-23 | 2025-10-13 | W413 | 108598 | 2025-06-23 | PIPE SMLS | SA-106 C | 2-62156 | ALPL10013 | 1 | 160 | 25 | 6.35 | 2 | TEE | SA-105 | C37587 | ALPL10073 | 1 | CL 6000 | 25 | 6.35 | 100% | 100% | 0% | 10% | 0% | 0% | 0% | PROPANE | NO
ALP/11/B/H-EP/EI/454 | A | HP ECON 7 DRAIN LINE 1 | 1542874-D1E3-1678 | 3/6 | 11HAC52BR201 | W54 | SW | F | 1 | 6.35 | AXD-1.2 Rev.1 | W413 | 2025-11-27 |  |  | 108648 | 2025-11-27 | TEE | SA-105 | C37587 | ALPL10073 | 1 | CL 6000 | 25 | 6.35 | 1 | PIPE SMLS | SA-106 C | 2-62156 | ALPL10013 | 1 | 160 | 25 | 6.35 | 100% | 100% | 0% | 10% | 0% | 0% | 0% | PROPANE | NO
ALP/11/B/H-EP/EI/454 | A | HP ECON 7 DRAIN LINE 1 | 1542874-D1E3-1678 | 3/6 | 11HAC52BR201 | W55 | SW | F | 1 | 6.35 | AXD-1.2 Rev.1 | W213 | 2025-06-23 |  |  | 108598 | 2025-06-23 | PIPE SMLS | SA-106 C | 2-62156 | ALPL10013 | 1 | 160 | 25 | 6.35 | 2 | TEE | SA-105 | C37587 | ALPL10073 | 1 | CL 6000 | 25 | 6.35 | 100% | 100% | 0% | 10% | 0% | 0% | 0% | PROPANE | NO
ALP/11/B/H-EP/EI/454 | A | HP ECON 7 DRAIN LINE 1 | 1542874-D1E3-1678 | 3/6 | 11HAC52BR201 | W56 | SW | F | 1 | 6.35 | AXD-1.2 Rev.1 | W413 | 2025-09-04 |  |  | 108648 | 2025-09-04 | TEE | SA-105 | C37587 | ALPL10073 | 1 | CL 6000 | 25 | 6.35 | TP-MODULE | PIPE | SA-106 C | 13323114 | SWJMG2310310383000 | 1 | 160 | 25 | 6.35 | 100% | 100% | 0% | 10% | 0% | 0% | 0% | PROPANE | NO
ALP/11/B/H-EP/EI/454 | A | HP ECON 7 DRAIN LINE 1 | 1542874-D1E3-1678 | 3/6 | 11HAC52BR201 | W57 | SW | F | 1 | 6.35 | AXD-1.2 Rev.1 | W413 | 2025-09-04 |  |  | 108648 | 2025-09-04 | TEE | SA-105 | C37587 | ALPL10073 | 1 | CL 6000 | 25 | 6.35 | 1 | PIPE SMLS | SA-106 C | 2-62156 | ALPL10013 | 1 | 160 | 25 | 6.35 | 100% | 100% | 0% | 10% | 0% | 0% | 0% | PROPANE | NO
ALP/11/B/H-EP/EI/454 | A | HP ECON 7 DRAIN LINE 1 | 1542874-D1E3-1678 | 3/6 | 11HAC52BR201 | W58 W58R | SW | F | 1 | 6.35 | AXD-1.2 Rev.1 | W213 W413 (R) | 2025-06-23 | 4/9/2025 1/12/25 | W413 | 108598 | 2025-06-23 | PIPE SMLS | SA-106 C | 2-62156 | ALPL10013 | 1 | 160 | 25 | 6.35 | 2 | TEE | SA-105 | C37587 | ALPL10073 | 1 | CL 6000 | 25 | 6.35 | 100% | 100% | 0% | 10% | 0% | 0% | 0% | PROPANE | NO
ALP/11/B/H-EP/EI/454 | A | HP ECON 7 DRAIN LINE 1 | 1542874-D1E3-1678 | 3/6 | 11HAC52BR201 | W59 | SW | F | 1 | 6.35 | AXD-1.2 Rev.1 | W413 | 2025-09-04 |  |  | 108648 | 2025-09-04 | TEE | SA-105 | C37587 | ALPL10073 | 1 | CL 6000 | 25 | 6.35 | TP-MODULE | PIPE | SA-106 C | 13323114 | SWJMG2310310383000 | 1 | 160 | 25 | 6.35 | 100% | 100% | 0% | 10% | 0% | 0% | 0% | PROPANE | NO
ALP/11/B/H-EP/EI/454 | A | HP ECON 7 DRAIN LINE 1 | 1542874-D1E3-1678 | 3/6 | 11HAC52BR201 | W60 | SW | F | 1 | 6.35 | AXD-1.2 Rev.1 | W413 | 2025-09-04 |  |  | 108648 | 2025-09-04 | TEE | SA-105 | C37587 | ALPL10073 | 1 | CL 6000 | 25 | 6.35 | 1 | PIPE SMLS | SA-106 C | 2-62156 | ALPL10013 | 1 | 160 | 25 | 6.35 | 100% | 100% | 0% | 10% | 0% | 0% | 0% | PROPANE | NO
ALP/11/B/H-EP/EI/454 | A | HP ECON 7 DRAIN LINE 1 | 1542874-D1E3-1678 | 3/6 | 11HAC52BR201 | W61 W61R | SW | F | 1 | 6.35 | AXD-1.2 Rev.1 | W213 | 2025-06-23 | 2025-09-04 | W413 | 108598 | 2025-06-23 | PIPE SMLS | SA-106 C | 2-62156 | ALPL10013 | 1 | 160 | 25 | 6.35 | 2 | TEE | SA-105 | C37587 | ALPL10073 | 1 | CL 6000 | 25 | 6.35 | 100% | 100% | 0% | 10% | 0% | 0% | 0% | PROPANE | NO
ALP/11/B/H-EP/EI/454 | A | HP ECON 7 DRAIN LINE 1 | 1542874-D1E3-1678 | 3/6 | 11HAC52BR201 | W62 | SW | F | 1 | 6.35 | AXD-1.2 Rev.1 | W413 | 2025-09-04 |  |  | 108648 | 2025-09-04 | TEE | SA-105 | C37587 | ALPL10073 | 1 | CL 6000 | 25 | 6.35 | TP-MODULE | PIPE | SA-106 C | 13323114 | SWJMG2310310383000 | 1 | 160 | 25 | 6.35 | 100% | 100% | 0% | 10% | 0% | 0% | 0% | PROPANE | NO
ALP/11/B/H-EP/EI/454 | A | HP ECON 7 DRAIN LINE 1 | 1542874-D1E3-1678 | 3/6 | 11HAC52BR201 | W63 | SW | F | 1 | 6.35 | AXD-1.2 Rev.1 | W413 | 2025-11-27 |  |  | 108648 | 2025-11-27 | TEE | SA-105 | C37587 | ALPL10073 | 1 | CL 6000 | 25 | 6.35 | 1 | PIPE SMLS | SA-106 C | 2-62156 | ALPL10013 | 1 | 160 | 25 | 6.35 | 100% | 100% | 0% | 10% | 0% | 0% | 0% | PROPANE | NO
ALP/11/B/H-EP/EI/454 | A | HP ECON 7 DRAIN LINE 1 | 1542874-D1E3-1678 | 3/6 | 11HAC52BR201 | W64 | SW | F | 1 | 6.35 | AXD-1.2 Rev.1 | W213 | 2025-06-23 |  |  | 108598 | 2025-06-23 | PIPE SMLS | SA-106 C | 2-62156 | ALPL10013 | 1 | 160 | 25 | 6.35 | 3 | 90D ELBOW | SA-105 | D05199 | ALPL10071 | 1 | CL 6000 | 25 | 6.35 | 100% | 100% | 0% | 10% | 0% | 0% | 0% | PROPANE | NO
ALP/11/B/H-EP/EI/454 | A | HP ECON 7 DRAIN LINE 1 | 1542874-D1E3-1678 | 3/6 | 11HAC52BR201 | W65 | SW | F | 1 | 6.35 | AXD-1.2 Rev.1 | W413 | 2025-09-04 |  |  | 108648 | 2025-09-04 | 90D ELBOW | SA-105 | D05199 | ALPL10071 | 1 | CL 6000 | 25 | 6.35 | TP-MODULE | PIPE | SA-106 C | 13323114 | SWJMG2310310383000 | 1 | 160 | 25 | 6.35 | 100% | 100% | 0% | 10% | 0% | 0% | 0% | PROPANE | NO
ALP/11/B/H-EP/EI/454 | A | HP ECON 7 DRAIN LINE 1 | 1542874-D1E3-1678 | 3/6 | 11HAC52BR201 | W66 | SW | F | 1 | 6.35 | AXD-1.2 Rev.1 | W213 | 2025-06-23 |  |  | 108598 | 2025-06-23 | TEE | SA-105 | C37587 | ALPL10073 | 1 | CL 6000 | 25 | 6.35 | 1 | PIPE SMLS | SA-106 C | 2-62156 | ALPL10013 | 1 | 160 | 25 | 6.35 | 100% | 100% | 0% | 10% | 0% | 0% | 0% | PROPANE | NO
ALP/11/B/H-EP/EI/454 | A | HP ECON 7 DRAIN LINE 1 | 1542874-D1E3-1678 | 4/6 | 11HAC52BR201 | W67 | SW | F | 1 | 6.35 | AXD-1.2 Rev.1 | W413 | 2025-10-14 |  |  | 108648 | 2025-10-14 | 90D ELBOW | SA-105 | D05199 | ALPL10071 | 1 | CL 6000 | 25 | 6.35 | 1 | PIPE SMLS | SA-106 C | 2-62156 | ALPL10013 | 1 | 160 | 25 | 6.35 | 100% | 100% | 0% | 10% | 0% | 0% | 0% | PROPANE | NO
ALP/11/B/H-EP/EI/454 | A | HP ECON 7 DRAIN LINE 1 | 1542874-D1E3-1678 | 4/6 | 11HAC52BR201 | W68 | SW | F | 1 | 6.35 | AXD-1.2 Rev.1 | W268 | 2025-06-23 |  |  | 108598 | 2025-06-23 | PIPE SMLS | SA-106 C | 2-62156 | ALPL10013 | 1 | 160 | 25 | 6.35 | 2 | 90D ELBOW | SA-105 | D05199 | ALPL10071 | 1 | CL 6000 | 25 | 6.35 | 100% | 100% | 0% | 10% | 0% | 0% | 0% | PROPANE | NO
ALP/11/B/H-EP/EI/454 | A | HP ECON 7 DRAIN LINE 1 | 1542874-D1E3-1678 | 4/6 | 11HAC52BR201 | W69 | SW | F | 1 | 6.35 | AXD-1.2 Rev.1 | W268 | 2025-06-23 |  |  | 108598 | 2025-06-23 | 90D ELBOW | SA-105 | D05199 | ALPL10071 | 1 | CL 6000 | 25 | 6.35 | 1 | PIPE SMLS | SA-106 C | 2-62156 | ALPL10013 | 1 | 160 | 25 | 6.35 | 100% | 100% | 0% | 10% | 0% | 0% | 0% | PROPANE | NO
ALP/11/B/H-EP/EI/454 | A | HP ECON 7 DRAIN LINE 1 | 1542874-D1E3-1678 | 4/6 | 11HAC52BR201 | W70 | SW | F | 1 | 6.35 | AXD-1.2 Rev.1 | W268 | 2025-06-23 |  |  | 108598 | 2025-06-23 | PIPE SMLS | SA-106 C | 2-62156 | ALPL10013 | 1 | 160 | 25 | 6.35 | 2 | 90D ELBOW | SA-105 | D05199 | ALPL10071 | 1 | CL 6000 | 25 | 6.35 | 100% | 100% | 0% | 10% | 0% | 0% | 0% | PROPANE | NO
ALP/11/B/H-EP/EI/454 | A | HP ECON 7 DRAIN LINE 1 | 1542874-D1E3-1678 | 4/6 | 11HAC52BR201 | W71 | SW | F | 1 | 6.35 | AXD-1.2 Rev.1 | W413 | 2025-10-20 |  |  | 108648 | 2025-10-20 | 90D ELBOW | SA-105 | D05199 | ALPL10071 | 1 | CL 6000 | 25 | 6.35 | 1 | PIPE SMLS | SA-106 C | 2-62156 | ALPL10013 | 1 | 160 | 25 | 6.35 | 100% | 100% | 0% | 10% | 0% | 0% | 0% | PROPANE | NO
ALP/11/B/H-EP/EI/454 | A | HP ECON 7 DRAIN LINE 1 | 1542874-D1E3-1678 | 4/6 | 11HAC52BR201 | W72 W72R | SW | F | 1 | 6.35 | AXD-1.2 Rev.1 | W268 | 2025-06-24 | 2025-11-22 | W413 | 108598 | 2025-06-24 | PIPE SMLS | SA-106 C | 2-62156 | ALPL10013 | 1 | 160 | 25 | 6.35 | 2 | 90D ELBOW | SA-105 | D05199 | ALPL10071 | 1 | CL 6000 | 25 | 6.35 | 100% | 100% | 0% | 10% | 0% | 0% | 0% | PROPANE | NO
ALP/11/B/H-EP/EI/454 | A | HP ECON 7 DRAIN LINE 1 | 1542874-D1E3-1678 | 4/6 | 11HAC52BR201 | W73 | SW | F | 1 | 6.35 | AXD-1.2 Rev.1 | W268 | 2025-06-24 |  |  | 108598 | 2025-06-24 | 90D ELBOW | SA-105 | D05199 | ALPL10071 | 1 | CL 6000 | 25 | 6.35 | 1 | PIPE SMLS | SA-106 C | 2-62156 | ALPL10013 | 1 | 160 | 25 | 6.35 | 100% | 100% | 0% | 10% | 0% | 0% | 0% | PROPANE | NO
ALP/11/B/H-EP/EI/454 | A | HP ECON 7 DRAIN LINE 1 | 1542874-D1E3-1678 | 4/6 | 11HAC52BR201 | W74 | SW | F | 1 | 6.35 | AXD-1.2 Rev.1 | W268 | 2025-06-24 |  |  | 108598 | 2025-06-24 | PIPE SMLS | SA-106 C | 2-62156 | ALPL10013 | 1 | 160 | 25 | 6.35 | 3 | Globe Valve | SA-105 | YBA | 08-0207 | 1 | CL.1500 SPL | 25 | 6.35 | 100% | 100% | 0% | 10% | 0% | 0% | 0% | PROPANE | NO
ALP/11/B/H-EP/EI/454 | A | HP ECON 7 DRAIN LINE 1 | 1542874-D1E3-1678 | 4/6 | 11HAC52BR201 | W75 | SW | F | 1 | 6.35 | AXD-1.2 Rev.1 | W268 | 2025-06-24 |  |  | 108598 | 2025-06-24 | Globe Valve | SA-105 | YBA | 08-0207 | 1 | CL.1500 SPL | 25 | 6.35 | 1 | PIPE SMLS | SA-106 C | 2-62156 | ALPL10013 | 1 | 160 | 25 | 6.35 | 100% | 100% | 0% | 10% | 0% | 0% | 0% | PROPANE | NO
ALP/11/B/H-EP/EI/454 | A | HP ECON 7 DRAIN LINE 1 | 1542874-D1E3-1678 | 4/6 | 11HAC52BR201 | W76 | SW | F | 1 | 6.35 | AXD-1.2 Rev.1 | W413 | 2025-11-22 |  |  | 108648 | 2025-11-22 | PIPE SMLS | SA-106 C | 2-62156 | ALPL10013 | 1 | 160 | 25 | 6.35 | 2 | SOCKOLET. | SA-105 | C12123 | ALPL10138 | 1 | CL 6000 | 25 | 6.35 | 100% | 100% | 0% | 10% | 0% | 0% | 0% | PROPANE | NO
ALP/11/B/H-EP/EI/454 | A | HP ECON 7 DRAIN LINE 1 | 1542874-D1E3-1678 | 5/6 | 11HAC52BR201 | W77 | SW | F | 1 | 6.35 | AXD-1.2 Rev.1 | W413 | 2025-09-04 |  |  | 108648 | 2025-09-04 | PIPE SMLS | SA-106 C | 2-62156 | ALPL10013 | 1 | 160 | 25 | 6.35 | 2 | TEE | SA-105 | C37587 | ALPL10073 | 1 | CL 6000 | 25 | 6.35 | 100% | 100% | 0% | 10% | 0% | 0% | 0% | PROPANE | NO
ALP/11/B/H-EP/EI/454 | A | HP ECON 7 DRAIN LINE 1 | 1542874-D1E3-1678 | 5/6 | 11HAC52BR201 | W78 | SW | F | 1 | 6.35 | AXD-1.2 Rev.1 | W413 | 2025-09-04 |  |  | 108648 | 2025-09-04 | TEE | SA-105 | C37587 | ALPL10073 | 1 | CL 6000 | 25 | 6.35 | TP-MODULE | PIPE | SA-106 C | 13323114 | SWJMG2310310383000 | 1 | 160 | 25 | 6.35 | 100% | 100% | 0% | 10% | 0% | 0% | 0% | PROPANE | NO
ALP/11/B/H-EP/EI/454 | A | HP ECON 7 DRAIN LINE 1 | 1542874-D1E3-1678 | 5/6 | 11HAC52BR201 | W79 | SW | F | 1 | 6.35 | AXD-1.2 Rev.1 | W413 | 2025-09-04 |  |  | 108648 | 2025-09-04 | TEE | SA-105 | C37587 | ALPL10073 | 1 | CL 6000 | 25 | 6.35 | 1 | PIPE SMLS | SA-106 C | 2-62156 | ALPL10013 | 1 | 160 | 25 | 6.35 | 100% | 100% | 0% | 10% | 0% | 0% | 0% | PROPANE | NO
ALP/11/B/H-EP/EI/454 | A | HP ECON 7 DRAIN LINE 1 | 1542874-D1E3-1678 | 5/6 | 11HAC52BR201 | W80 | SW | F | 1 | 6.35 | AXD-1.2 Rev.1 | W268 | 2025-06-24 |  |  | 108598 | 2025-06-24 | PIPE SMLS | SA-106 C | 2-62156 | ALPL10013 | 1 | 160 | 25 | 6.35 | 2 | TEE | SA-105 | C37587 | ALPL10073 | 1 | CL 6000 | 25 | 6.35 | 100% | 100% | 0% | 10% | 0% | 0% | 0% | PROPANE | NO
ALP/11/B/H-EP/EI/454 | A | HP ECON 7 DRAIN LINE 1 | 1542874-D1E3-1678 | 5/6 | 11HAC52BR201 | W81 | SW | F | 1 | 6.35 | AXD-1.2 Rev.1 | W413 | 2025-09-04 |  |  | 108648 | 2025-09-04 | TEE | SA-105 | C37587 | ALPL10073 | 1 | CL 6000 | 25 | 6.35 | TP-MODULE | PIPE | SA-106 C | 13323114 | SWJMG2310310383000 | 1 | 160 | 25 | 6.35 | 100% | 100% | 0% | 10% | 0% | 0% | 0% | PROPANE | NO
ALP/11/B/H-EP/EI/454 | A | HP ECON 7 DRAIN LINE 1 | 1542874-D1E3-1678 | 5/6 | 11HAC52BR201 | W82 | SW | F | 1 | 6.35 | AXD-1.2 Rev.1 | W413 | 2025-09-04 |  |  | 108648 | 2025-09-04 | TEE | SA-105 | C37587 | ALPL10073 | 1 | CL 6000 | 25 | 6.35 | 1 | PIPE SMLS | SA-106 C | 2-62156 | ALPL10013 | 1 | 160 | 25 | 6.35 | 100% | 100% | 0% | 10% | 0% | 0% | 0% | PROPANE | NO
ALP/11/B/H-EP/EI/454 | A | HP ECON 7 DRAIN LINE 1 | 1542874-D1E3-1678 | 5/6 | 11HAC52BR201 | W83 | SW | F | 1 | 6.35 | AXD-1.2 Rev.1 | W268 | 2025-06-24 |  |  | 108598 | 2025-06-24 | PIPE SMLS | SA-106 C | 2-62156 | ALPL10013 | 1 | 160 | 25 | 6.35 | 2 | TEE | SA-105 | C37587 | ALPL10073 | 1 | CL 6000 | 25 | 6.35 | 100% | 100% | 0% | 10% | 0% | 0% | 0% | PROPANE | NO
ALP/11/B/H-EP/EI/454 | A | HP ECON 7 DRAIN LINE 1 | 1542874-D1E3-1678 | 5/6 | 11HAC52BR201 | W84 | SW | F | 1 | 6.35 | AXD-1.2 Rev.1 | W413 | 2025-09-04 |  |  | 108648 | 2025-09-04 | TEE | SA-105 | C37587 | ALPL10073 | 1 | CL 6000 | 25 | 6.35 | TP-MODULE | PIPE | SA-106 C | 13323114 | SWJMG2310310383000 | 1 | 160 | 25 | 6.35 | 100% | 100% | 0% | 10% | 0% | 0% | 0% | PROPANE | NO
ALP/11/B/H-EP/EI/454 | A | HP ECON 7 DRAIN LINE 1 | 1542874-D1E3-1678 | 5/6 | 11HAC52BR201 | W85 | SW | F | 1 | 6.35 | AXD-1.2 Rev.1 | W413 | 2025-09-04 |  |  | 108648 | 2025-09-04 | TEE | SA-105 | C37587 | ALPL10073 | 1 | CL 6000 | 25 | 6.35 | 1 | PIPE SMLS | SA-106 C | 2-62156 | ALPL10013 | 1 | 160 | 25 | 6.35 | 100% | 100% | 0% | 10% | 0% | 0% | 0% | PROPANE | NO
ALP/11/B/H-EP/EI/454 | A | HP ECON 7 DRAIN LINE 1 | 1542874-D1E3-1678 | 5/6 | 11HAC52BR201 | W86 | SW | F | 1 | 6.35 | AXD-1.2 Rev.1 | W268 | 2025-06-24 |  |  | 108598 | 2025-06-24 | PIPE SMLS | SA-106 C | 2-62156 | ALPL10013 | 1 | 160 | 25 | 6.35 | 3 | 90D ELBOW | SA-105 | D05199 | ALPL10071 | 1 | CL 6000 | 25 | 6.35 | 100% | 100% | 0% | 10% | 0% | 0% | 0% | PROPANE | NO
ALP/11/B/H-EP/EI/454 | A | HP ECON 7 DRAIN LINE 1 | 1542874-D1E3-1678 | 5/6 | 11HAC52BR201 | W87 | SW | F | 1 | 6.35 | AXD-1.2 Rev.1 | W413 | 2025-09-04 |  |  | 108648 | 2025-09-04 | 90D ELBOW | SA-105 | D05199 | ALPL10071 | 1 | CL 6000 | 25 | 6.35 | TP-MODULE | PIPE | SA-106 C | 13323114 | SWJMG2310310383000 | 1 | 160 | 25 | 6.35 | 100% | 100% | 0% | 10% | 0% | 0% | 0% | PROPANE | NO
ALP/11/B/H-EP/EI/454 | A | HP ECON 7 DRAIN LINE 1 | 1542874-D1E3-1678 | 6/6 | 11HAC52BR201 | W88 | SW | F | 1 | 6.35 | AXD-1.2 Rev.1 | W413 | 2025-09-03 |  |  | 108648 | 2025-09-03 | PIPE SMLS | SA-106 C | 2-62156 | ALPL10013 | 1 | 160 | 25 | 6.35 | 2 | TEE | SA-105 | C37587 | ALPL10073 | 1 | CL 6000 | 25 | 6.35 | 100% | 100% | 0% | 10% | 0% | 0% | 0% | PROPANE | NO
ALP/11/B/H-EP/EI/454 | A | HP ECON 7 DRAIN LINE 1 | 1542874-D1E3-1678 | 6/6 | 11HAC52BR201 | W89 | SW | F | 1 | 6.35 | AXD-1.2 Rev.1 | W413 | 2025-09-03 |  |  | 108648 | 2025-09-03 | TEE | SA-105 | C37587 | ALPL10073 | 1 | CL 6000 | 25 | 6.35 | TP-MODULE | PIPE | SA-106 C | 13323114 | SWJMG2310310383000 | 1 | 160 | 25 | 6.35 | 100% | 100% | 0% | 10% | 0% | 0% | 0% | PROPANE | NO
ALP/11/B/H-EP/EI/454 | A | HP ECON 7 DRAIN LINE 1 | 1542874-D1E3-1678 | 6/6 | 11HAC52BR201 | W90 | SW | F | 1 | 6.35 | AXD-1.2 Rev.1 | W413 | 2025-09-03 |  |  | 108648 | 2025-09-03 | TEE | SA-105 | C37587 | ALPL10073 | 1 | CL 6000 | 25 | 6.35 | 1 | PIPE SMLS | SA-106 C | 2-62156 | ALPL10013 | 1 | 160 | 25 | 6.35 | 100% | 100% | 0% | 10% | 0% | 0% | 0% | PROPANE | NO
ALP/11/B/H-EP/EI/454 | A | HP ECON 7 DRAIN LINE 1 | 1542874-D1E3-1678 | 6/6 | 11HAC52BR201 | W91 | SW | F | 1 | 6.35 | AXD-1.2 Rev.1 | W268 | 2025-06-25 |  |  | 108598 | 2025-06-25 | PIPE SMLS | SA-106 C | 2-62156 | ALPL10013 | 1 | 160 | 25 | 6.35 | 2 | TEE | SA-105 | C37587 | ALPL10073 | 1 | CL 6000 | 25 | 6.35 | 100% | 100% | 0% | 10% | 0% | 0% | 0% | PROPANE | NO
ALP/11/B/H-EP/EI/454 | A | HP ECON 7 DRAIN LINE 1 | 1542874-D1E3-1678 | 6/6 | 11HAC52BR201 | W92 | SW | F | 1 | 6.35 | AXD-1.2 Rev.1 | W413 | 2025-09-03 |  |  | 108648 | 2025-09-03 | TEE | SA-105 | C37587 | ALPL10073 | 1 | CL 6000 | 25 | 6.35 | TP-MODULE | PIPE | SA-106 C | 13323114 | SWJMG2310310383000 | 1 | 160 | 25 | 6.35 | 100% | 100% | 0% | 10% | 0% | 0% | 0% | PROPANE | NO
ALP/11/B/H-EP/EI/454 | A | HP ECON 7 DRAIN LINE 1 | 1542874-D1E3-1678 | 6/6 | 11HAC52BR201 | W93 | SW | F | 1 | 6.35 | AXD-1.2 Rev.1 | W413 | 2025-09-03 |  |  | 108648 | 2025-09-03 | TEE | SA-105 | C37587 | ALPL10073 | 1 | CL 6000 | 25 | 6.35 | 1 | PIPE SMLS | SA-106 C | 2-62156 | ALPL10013 | 1 | 160 | 25 | 6.35 | 100% | 100% | 0% | 10% | 0% | 0% | 0% | PROPANE | NO
ALP/11/B/H-EP/EI/454 | A | HP ECON 7 DRAIN LINE 1 | 1542874-D1E3-1678 | 6/6 | 11HAC52BR201 | W94 | SW | F | 1 | 6.35 | AXD-1.2 Rev.1 | W268 | 2025-06-25 |  |  | 108598 | 2025-06-25 | PIPE SMLS | SA-106 C | 2-62156 | ALPL10013 | 1 | 160 | 25 | 6.35 | 2 | TEE | SA-105 | C37587 | ALPL10073 | 1 | CL 6000 | 25 | 6.35 | 100% | 100% | 0% | 10% | 0% | 0% | 0% | PROPANE | NO
ALP/11/B/H-EP/EI/454 | A | HP ECON 7 DRAIN LINE 1 | 1542874-D1E3-1678 | 6/6 | 11HAC52BR201 | W95 | SW | F | 1 | 6.35 | AXD-1.2 Rev.1 | W413 | 2025-09-03 |  |  | 108648 | 2025-09-03 | TEE | SA-105 | C37587 | ALPL10073 | 1 | CL 6000 | 25 | 6.35 | TP-MODULE | PIPE | SA-106 C | 13323114 | SWJMG2310310383000 | 1 | 160 | 25 | 6.35 | 100% | 100% | 0% | 10% | 0% | 0% | 0% | PROPANE | NO
ALP/11/B/H-EP/EI/454 | A | HP ECON 7 DRAIN LINE 1 | 1542874-D1E3-1678 | 6/6 | 11HAC52BR201 | W96 | SW | F | 1 | 6.35 | AXD-1.2 Rev.1 | W413 | 2025-09-03 |  |  | 108648 | 2025-09-03 | TEE | SA-105 | C37587 | ALPL10073 | 1 | CL 6000 | 25 | 6.35 | 1 | PIPE SMLS | SA-106 C | 2-62156 | ALPL10013 | 1 | 160 | 25 | 6.35 | 100% | 100% | 0% | 10% | 0% | 0% | 0% | PROPANE | NO
ALP/11/B/H-EP/EI/454 | A | HP ECON 7 DRAIN LINE 1 | 1542874-D1E3-1678 | 6/6 | 11HAC52BR201 | W97 | SW | F | 1 | 6.35 | AXD-1.2 Rev.1 | W268 | 2025-06-25 |  |  | 108598 | 2025-06-25 | PIPE SMLS | SA-106 C | 2-62156 | ALPL10013 | 1 | 160 | 25 | 6.35 | 3 | 90D ELBOW | SA-105 | D05199 | ALPL10071 | 1 | CL 6000 | 25 | 6.35 | 100% | 100% | 0% | 10% | 0% | 0% | 0% | PROPANE | NO
ALP/11/B/H-EP/EI/454 | A | HP ECON 7 DRAIN LINE 1 | 1542874-D1E3-1678 | 6/6 | 11HAC52BR201 | W98 | SW | F | 1 | 6.35 | AXD-1.2 Rev.1 | W413 | 2025-09-03 |  |  | 108648 | 2025-09-03 | 90D ELBOW | SA-105 | D05199 | ALPL10071 | 1 | CL 6000 | 25 | 6.35 | TP-MODULE | PIPE | SA-106 C | 13323114 | SWJMG2310310383000 | 1 | 160 | 25 | 6.35 | 100% | 100% | 0% | 10% | 0% | 0% | 0% | PROPANE | NO
ALP/11/B/H-EP/EI/455 | A | HP ECON 7-8 DRAIN LINE | 1542874-D1E3-1679 | 1/7 | 11HAC51BR205 | W1 | SW | F | 1 | 6.35 | AXD-1.2 Rev.1 | W413 | 2025-09-06 |  |  | 108648 | 2025-09-06 | PIPE | SA-106 C | 13323114 | SWJMG2310310383000 | 1 | 160 | 25 | 6.35 | 4 | COUPLING FULL | SA-105 | C34162 | ALPL10072 | 1 | CL 6000 | 25 | 6.35 | 100% | 100% | 0% | 10% | 0% | 0% | 0% | PROPANE | NO
ALP/11/B/H-EP/EI/455 | A | HP ECON 7-8 DRAIN LINE | 1542874-D1E3-1679 | 1/7 | 11HAC51BR205 | W2 | SW | F | 1 | 6.35 | AXD-1.2 Rev.1 | W365 | 2025-11-28 |  |  | 108648 | 2025-11-28 | COUPLING FULL | SA-105 | C34162 | ALPL10072 | 1 | CL 6000 | 25 | 6.35 | 1 | PIPE SMLS | SA-106 C | 2-62156 | ALPL10013 | 1 | 160 | 25 | 6.35 | 100% | 100% | 0% | 10% | 0% | 0% | 0% | PROPANE | NO
ALP/11/B/H-EP/EI/455 | A | HP ECON 7-8 DRAIN LINE | 1542874-D1E3-1679 | 1/7 | 11HAC51BR205 | W3 | SW | F | 1 | 6.35 | AXD-1.2 Rev.1 | W237 | 2025-06-14 |  |  | 108598 | 2025-06-14 | PIPE SMLS | SA-106 C | 2-62156 | ALPL10013 | 1 | 160 | 25 | 6.35 | 3 | 90D ELBOW | SA-105 | D05199 | ALPL10071 | 1 | CL 6000 | 25 | 6.35 | 100% | 100% | 0% | 10% | 0% | 0% | 0% | PROPANE | NO
ALP/11/B/H-EP/EI/455 | A | HP ECON 7-8 DRAIN LINE | 1542874-D1E3-1679 | 1/7 | 11HAC51BR205 | W4 | SW | F | 1 | 6.35 | AXD-1.2 Rev.1 | W237 | 2025-06-13 |  |  | 108598 | 2025-06-13 | 90D ELBOW | SA-105 | D05199 | ALPL10071 | 1 | CL 6000 | 25 | 6.35 | 1 | PIPE SMLS | SA-106 C | 2-62156 | ALPL10013 | 1 | 160 | 25 | 6.35 | 100% | 100% | 0% | 10% | 0% | 0% | 0% | PROPANE | NO
ALP/11/B/H-EP/EI/455 | A | HP ECON 7-8 DRAIN LINE | 1542874-D1E3-1679 | 1/7 | 11HAC51BR205 | W5 | SW | F | 1 | 6.35 | AXD-1.2 Rev.1 | W237 | 2025-06-13 |  |  | 108598 | 2025-06-13 | PIPE SMLS | SA-106 C | 2-62156 | ALPL10013 | 1 | 160 | 25 | 6.35 | 2 | TEE | SA-105 | C37587 | ALPL10073 | 1 | CL 6000 | 25 | 6.35 | 100% | 100% | 0% | 10% | 0% | 0% | 0% | PROPANE | NO
ALP/11/B/H-EP/EI/455 | A | HP ECON 7-8 DRAIN LINE | 1542874-D1E3-1679 | 1/7 | 11HAC51BR205 | W6 | SW | F | 1 | 6.35 | AXD-1.2 Rev.1 | W413 | 2025-09-12 |  |  | 108648 | 2025-09-12 | TEE | SA-105 | C37587 | ALPL10073 | 1 | CL 6000 | 25 | 6.35 | 1 | PIPE SMLS | SA-106 C | 2-62156 | ALPL10013 | 1 | 160 | 25 | 6.35 | 100% | 100% | 0% | 10% | 0% | 0% | 0% | PROPANE | NO
ALP/11/B/H-EP/EI/455 | A | HP ECON 7-8 DRAIN LINE | 1542874-D1E3-1679 | 1/7 | 11HAC51BR205 | W7 | SW | F | 1 | 6.35 | AXD-1.2 Rev.1 | W237 | 2025-06-13 |  |  | 108598 | 2025-06-13 | PIPE SMLS | SA-106 C | 2-62156 | ALPL10013 | 1 | 160 | 25 | 6.35 | 2 | TEE | SA-105 | C37587 | ALPL10073 | 1 | CL 6000 | 25 | 6.35 | 100% | 100% | 0% | 10% | 0% | 0% | 0% | PROPANE | NO
ALP/11/B/H-EP/EI/455 | A | HP ECON 7-8 DRAIN LINE | 1542874-D1E3-1679 | 1/7 | 11HAC51BR205 | W8 | SW | F | 1 | 6.35 | AXD-1.2 Rev.1 | W237 | 2025-06-13 |  |  | 108598 | 2025-06-13 | TEE | SA-105 | C37587 | ALPL10073 | 1 | CL 6000 | 25 | 6.35 | 1 | PIPE SMLS | SA-106 C | 2-62156 | ALPL10013 | 1 | 160 | 25 | 6.35 | 100% | 100% | 0% | 10% | 0% | 0% | 0% | PROPANE | NO
ALP/11/B/H-EP/EI/455 | A | HP ECON 7-8 DRAIN LINE | 1542874-D1E3-1679 | 1/7 | 11HAC51BR205 | W9 | SW | F | 1 | 6.35 | AXD-1.2 Rev.1 | W237 | 2025-06-13 |  |  | 108598 | 2025-06-13 | PIPE SMLS | SA-106 C | 2-62156 | ALPL10013 | 1 | 160 | 25 | 6.35 | 3 | 90D ELBOW | SA-105 | D05199 | ALPL10071 | 1 | CL 6000 | 25 | 6.35 | 100% | 100% | 0% | 10% | 0% | 0% | 0% | PROPANE | NO
ALP/11/B/H-EP/EI/455 | A | HP ECON 7-8 DRAIN LINE | 1542874-D1E3-1679 | 1/7 | 11HAC51BR205 | W10 | SW | F | 1 | 6.35 | AXD-1.2 Rev.1 | W237 | 2025-06-14 |  |  | 108598 | 2025-06-14 | 90D ELBOW | SA-105 | D05199 | ALPL10071 | 1 | CL 6000 | 25 | 6.35 | 1 | PIPE SMLS | SA-106 C | 2-62156 | ALPL10013 | 1 | 160 | 25 | 6.35 | 100% | 100% | 0% | 10% | 0% | 0% | 0% | PROPANE | NO
ALP/11/B/H-EP/EI/455 | A | HP ECON 7-8 DRAIN LINE | 1542874-D1E3-1679 | 1/7 | 11HAC51BR205 | W11 | SW | F | 1 | 6.35 | AXD-1.2 Rev.1 | W413 | 2025-09-12 |  |  | 108648 | 2025-09-12 | PIPE SMLS | SA-106 C | 2-62156 | ALPL10013 | 1 | 160 | 25 | 6.35 | 4 | COUPLING FULL | SA-105 | C34162 | ALPL10072 | 1 | CL 6000 | 25 | 6.35 | 100% | 100% | 0% | 10% | 0% | 0% | 0% | PROPANE | NO
ALP/11/B/H-EP/EI/455 | A | HP ECON 7-8 DRAIN LINE | 1542874-D1E3-1679 | 1/7 | 11HAC51BR205 | W12 | SW | F | 1 | 6.35 | AXD-1.2 Rev.1 | W413 | 2025-09-06 |  |  | 108648 | 2025-09-06 | COUPLING FULL | SA-105 | C34162 | ALPL10072 | 1 | CL 6000 | 25 | 6.35 | TP-MODULE | PIPE | SA-106 C | 13323114 | SWJMG2310310383000 | 1 | 160 | 25 | 6.35 | 100% | 100% | 0% | 10% | 0% | 0% | 0% | PROPANE | NO
ALP/11/B/H-EP/EI/455 | A | HP ECON 7-8 DRAIN LINE | 1542874-D1E3-1679 | 1/7 | 11HAC51BR205 | W13 | SW | F | 1 | 6.35 | AXD-1.2 Rev.1 | W413 | 2025-09-12 |  |  | 108648 | 2025-09-12 | TEE | SA-105 | C37587 | ALPL10073 | 1 | CL 6000 | 25 | 6.35 | 1 | PIPE SMLS | SA-106 C | 2-62156 | ALPL10013 | 1 | 160 | 25 | 6.35 | 100% | 100% | 0% | 10% | 0% | 0% | 0% | PROPANE | NO
ALP/11/B/H-EP/EI/455 | A | HP ECON 7-8 DRAIN LINE | 1542874-D1E3-1679 | 1/7 | 11HAC51BR205 | W14 | SW | F | 1 | 6.35 | AXD-1.2 Rev.1 | W237 | 2025-06-13 |  |  | 108598 | 2025-06-13 | PIPE SMLS | SA-106 C | 2-62156 | ALPL10013 | 1 | 160 | 25 | 6.35 | 2 | TEE | SA-105 | C37587 | ALPL10073 | 1 | CL 6000 | 25 | 6.35 | 100% | 100% | 0% | 10% | 0% | 0% | 0% | PROPANE | NO
ALP/11/B/H-EP/EI/455 | A | HP ECON 7-8 DRAIN LINE | 1542874-D1E3-1679 | 1/7 | 11HAC51BR205 | W15 | SW | F | 1 | 6.35 | AXD-1.2 Rev.1 | W237 | 2025-06-13 |  |  | 108598 | 2025-06-13 | TEE | SA-105 | C37587 | ALPL10073 | 1 | CL 6000 | 25 | 6.35 | 1 | PIPE SMLS | SA-106 C | 2-62156 | ALPL10013 | 1 | 160 | 25 | 6.35 | 100% | 100% | 0% | 10% | 0% | 0% | 0% | PROPANE | NO
ALP/11/B/H-EP/EI/455 | A | HP ECON 7-8 DRAIN LINE | 1542874-D1E3-1679 | 1/7 | 11HAC51BR205 | W16 | SW | F | 1 | 6.35 | AXD-1.2 Rev.1 | W237 | 2025-06-13 |  |  | 108598 | 2025-06-13 | PIPE SMLS | SA-106 C | 2-62156 | ALPL10013 | 1 | 160 | 25 | 6.35 | 3 | 90D ELBOW | SA-105 | D05199 | ALPL10071 | 1 | CL 6000 | 25 | 6.35 | 100% | 100% | 0% | 10% | 0% | 0% | 0% | PROPANE | NO
ALP/11/B/H-EP/EI/455 | A | HP ECON 7-8 DRAIN LINE | 1542874-D1E3-1679 | 1/7 | 11HAC51BR205 | W17 | SW | F | 1 | 6.35 | AXD-1.2 Rev.1 | W237 | 2025-06-14 |  |  | 108598 | 2025-06-14 | 90D ELBOW | SA-105 | D05199 | ALPL10071 | 1 | CL 6000 | 25 | 6.35 | 1 | PIPE SMLS | SA-106 C | 2-62156 | ALPL10013 | 1 | 160 | 25 | 6.35 | 100% | 100% | 0% | 10% | 0% | 0% | 0% | PROPANE | NO
ALP/11/B/H-EP/EI/455 | A | HP ECON 7-8 DRAIN LINE | 1542874-D1E3-1679 | 1/7 | 11HAC51BR205 | W18 | SW | F | 1 | 6.35 | AXD-1.2 Rev.1 | W413 | 2025-09-12 |  |  | 108648 | 2025-09-12 | PIPE SMLS | SA-106 C | 2-62156 | ALPL10013 | 1 | 160 | 25 | 6.35 | 4 | COUPLING FULL | SA-105 | C34162 | ALPL10072 | 1 | CL 6000 | 25 | 6.35 | 100% | 100% | 0% | 10% | 0% | 0% | 0% | PROPANE | NO
ALP/11/B/H-EP/EI/455 | A | HP ECON 7-8 DRAIN LINE | 1542874-D1E3-1679 | 1/7 | 11HAC51BR205 | W19 | SW | F | 1 | 6.35 | AXD-1.2 Rev.1 | W413 | 2025-09-06 |  |  | 108648 | 2025-09-06 | COUPLING FULL | SA-105 | C34162 | ALPL10072 | 1 | CL 6000 | 25 | 6.35 | TP-MODULE | PIPE | SA-106 C | 13323114 | SWJMG2310310383000 | 1 | 160 | 25 | 6.35 | 100% | 100% | 0% | 10% | 0% | 0% | 0% | PROPANE | NO
ALP/11/B/H-EP/EI/455 | A | HP ECON 7-8 DRAIN LINE | 1542874-D1E3-1679 | 1/7 | 11HAC51BR205 | W20 | SW | F | 1 | 6.35 | AXD-1.2 Rev.1 | W413 | 2025-09-12 |  |  | 108648 | 2025-09-12 | TEE | SA-105 | C37587 | ALPL10073 | 1 | CL 6000 | 25 | 6.35 | 1 | PIPE SMLS | SA-106 C | 2-62156 | ALPL10013 | 1 | 160 | 25 | 6.35 | 100% | 100% | 0% | 10% | 0% | 0% | 0% | PROPANE | NO
ALP/11/B/H-EP/EI/455 | A | HP ECON 7-8 DRAIN LINE | 1542874-D1E3-1679 | 1/7 | 11HAC51BR205 | W21 | SW | F | 1 | 6.35 | AXD-1.2 Rev.1 | W237 | 2025-06-14 |  |  | 108598 | 2025-06-14 | PIPE SMLS | SA-106 C | 2-62156 | ALPL10013 | 1 | 160 | 25 | 6.35 | 2 | TEE | SA-105 | C37587 | ALPL10073 | 1 | CL 6000 | 25 | 6.35 | 100% | 100% | 0% | 10% | 0% | 0% | 0% | PROPANE | NO
ALP/11/B/H-EP/EI/455 | A | HP ECON 7-8 DRAIN LINE | 1542874-D1E3-1679 | 1/7 | 11HAC51BR205 | W22 | SW | F | 1 | 6.35 | AXD-1.2 Rev.1 | W237 | 2025-06-14 |  |  | 108598 | 2025-06-14 | TEE | SA-105 | C37587 | ALPL10073 | 1 | CL 6000 | 25 | 6.35 | 1 | PIPE SMLS | SA-106 C | 2-62156 | ALPL10013 | 1 | 160 | 25 | 6.35 | 100% | 100% | 0% | 10% | 0% | 0% | 0% | PROPANE | NO
ALP/11/B/H-EP/EI/455 | A | HP ECON 7-8 DRAIN LINE | 1542874-D1E3-1679 | 1/7 | 11HAC51BR205 | W23 | SW | F | 1 | 6.35 | AXD-1.2 Rev.1 | W237 | 2025-06-14 |  |  | 108598 | 2025-06-14 | PIPE SMLS | SA-106 C | 2-62156 | ALPL10013 | 1 | 160 | 25 | 6.35 | 3 | 90D ELBOW | SA-105 | D05199 | ALPL10071 | 1 | CL 6000 | 25 | 6.35 | 100% | 100% | 0% | 10% | 0% | 0% | 0% | PROPANE | NO
ALP/11/B/H-EP/EI/455 | A | HP ECON 7-8 DRAIN LINE | 1542874-D1E3-1679 | 1/7 | 11HAC51BR205 | W24 | SW | F | 1 | 6.35 | AXD-1.2 Rev.1 | W237 | 2025-06-14 |  |  | 108598 | 2025-06-14 | TEE | SA-105 | C37587 | ALPL10073 | 1 | CL 6000 | 25 | 6.35 | 1 | PIPE SMLS | SA-106 C | 2-62156 | ALPL10013 | 1 | 160 | 25 | 6.35 | 100% | 100% | 0% | 10% | 0% | 0% | 0% | PROPANE | NO
ALP/11/B/H-EP/EI/455 | A | HP ECON 7-8 DRAIN LINE | 1542874-D1E3-1679 | 1/7 | 11HAC51BR205 | W24A | SW | F | 1 | 6.35 | AXD-1.2 Rev.1 | W365 | 2025-11-28 |  |  | 108648 | 2025-11-28 | PIPE SMLS | SA-106 C | 2-62156 | ALPL10013 | 1 | 160 | 25 | 6.35 | 2 | TEE | SA-105 | C37587 | ALPL10073 | 1 | CL 6000 | 25 | 6.35 | 100% | 100% | 0% | 10% | 0% | 0% | 0% | PROPANE | NO
ALP/11/B/H-EP/EI/455 | A | HP ECON 7-8 DRAIN LINE | 1542874-D1E3-1679 | 1/7 | 11HAC51BR205 | W25 | SW | F | 1 | 6.35 | AXD-1.2 Rev.1 | W237 | 2025-06-13 |  |  | 108598 | 2025-06-13 | TEE | SA-105 | C37587 | ALPL10073 | 1 | CL 6000 | 25 | 6.35 | 1 | PIPE SMLS | SA-106 C | 2-62156 | ALPL10013 | 1 | 160 | 25 | 6.35 | 100% | 100% | 0% | 10% | 0% | 0% | 0% | PROPANE | NO
ALP/11/B/H-EP/EI/455 | A | HP ECON 7-8 DRAIN LINE | 1542874-D1E3-1679 | 1/7 | 11HAC51BR205 | W26 | SW | F | 1 | 6.35 | AXD-1.2 Rev.1 | W413 | 2025-09-12 |  |  | 108648 | 2025-09-12 | PIPE SMLS | SA-106 C | 2-62156 | ALPL10013 | 1 | 160 | 25 | 6.35 | 3 | 90D ELBOW | SA-105 | D05199 | ALPL10071 | 1 | CL 6000 | 25 | 6.35 | 100% | 100% | 0% | 10% | 0% | 0% | 0% | PROPANE | NO
ALP/11/B/H-EP/EI/455 | A | HP ECON 7-8 DRAIN LINE | 1542874-D1E3-1679 | 1/7 | 11HAC51BR205 | W27 | SW | F | 1 | 6.35 | AXD-1.2 Rev.1 | W237 | 2025-06-13 |  |  | 108598 | 2025-06-13 | 90D ELBOW | SA-105 | D05199 | ALPL10071 | 1 | CL 6000 | 25 | 6.35 | 1 | PIPE SMLS | SA-106 C | 2-62156 | ALPL10013 | 1 | 160 | 25 | 6.35 | 100% | 100% | 0% | 10% | 0% | 0% | 0% | PROPANE | NO
ALP/11/B/H-EP/EI/455 | A | HP ECON 7-8 DRAIN LINE | 1542874-D1E3-1679 | 1/7 | 11HAC51BR205 | W28 | SW | F | 1 | 6.35 | AXD-1.2 Rev.1 | W237 | 2025-06-13 |  |  | 108598 | 2025-06-13 | PIPE SMLS | SA-106 C | 2-62156 | ALPL10013 | 1 | 160 | 25 | 6.35 | 3 | 90D ELBOW | SA-105 | D05199 | ALPL10071 | 1 | CL 6000 | 25 | 6.35 | 100% | 100% | 0% | 10% | 0% | 0% | 0% | PROPANE | NO
ALP/11/B/H-EP/EI/455 | A | HP ECON 7-8 DRAIN LINE | 1542874-D1E3-1679 | 1/7 | 11HAC51BR205 | W29 | SW | F | 1 | 6.35 | AXD-1.2 Rev.1 | W237 | 2025-06-14 |  |  | 108598 | 2025-06-14 | 90D ELBOW | SA-105 | D05199 | ALPL10071 | 1 | CL 6000 | 25 | 6.35 | 1 | PIPE SMLS | SA-106 C | 2-62156 | ALPL10013 | 1 | 160 | 25 | 6.35 | 100% | 100% | 0% | 10% | 0% | 0% | 0% | PROPANE | NO
ALP/11/B/H-EP/EI/455 | A | HP ECON 7-8 DRAIN LINE | 1542874-D1E3-1679 | 1/7 | 11HAC51BR205 | W30 | SW | F | 1 | 6.35 | AXD-1.2 Rev.1 | W413 | 2025-09-12 |  |  | 108648 | 2025-09-12 | PIPE SMLS | SA-106 C | 2-62156 | ALPL10013 | 1 | 160 | 25 | 6.35 | 4 | COUPLING FULL | SA-105 | C34162 | ALPL10072 | 1 | CL 6000 | 25 | 6.35 | 100% | 100% | 0% | 10% | 0% | 0% | 0% | PROPANE | NO
ALP/11/B/H-EP/EI/455 | A | HP ECON 7-8 DRAIN LINE | 1542874-D1E3-1679 | 1/7 | 11HAC51BR205 | W31 | SW | F | 1 | 6.35 | AXD-1.2 Rev.1 | W413 | 2025-09-06 |  |  | 108648 | 2025-09-06 | COUPLING FULL | SA-105 | C34162 | ALPL10072 | 1 | CL 6000 | 25 | 6.35 | TP-MODULE | PIPE | SA-106 C | 13323114 | SWJMG2310310383000 | 1 | 160 | 25 | 6.35 | 100% | 100% | 0% | 10% | 0% | 0% | 0% | PROPANE | NO
ALP/11/B/H-EP/EI/455 | A | HP ECON 7-8 DRAIN LINE | 1542874-D1E3-1679 | 2/7 | 11HAC51BR205 | W32 | SW | F | 1 | 6.35 | AXD-1.2 Rev.1 | W413 | 2025-10-14 |  |  | 108648 | 2025-10-14 | 90D ELBOW | SA-105 | D05199 | ALPL10071 | 1 | CL 6000 | 25 | 6.35 | 1 | PIPE SMLS | SA-106 C | 2-62156 | ALPL10013 | 1 | 160 | 25 | 6.35 | 100% | 100% | 0% | 10% | 0% | 0% | 0% | PROPANE | NO
ALP/11/B/H-EP/EI/455 | A | HP ECON 7-8 DRAIN LINE | 1542874-D1E3-1679 | 2/7 | 11HAC51BR205 | W33 | SW | F | 1 | 6.35 | AXD-1.2 Rev.1 | W268 | 2025-06-24 |  |  | 108598 | 2025-06-24 | PIPE SMLS | SA-106 C | 2-62156 | ALPL10013 | 1 | 160 | 25 | 6.35 | 2 | TEE | SA-105 | C37587 | ALPL10073 | 1 | CL 6000 | 25 | 6.35 | 100% | 100% | 0% | 10% | 0% | 0% | 0% | PROPANE | NO
ALP/11/B/H-EP/EI/455 | A | HP ECON 7-8 DRAIN LINE | 1542874-D1E3-1679 | 2/7 | 11HAC51BR205 | W34 W34R | SW | F | 1 | 6.35 | AXD-1.2 Rev.1 | W268 | 2025-06-24 | 2025-10-14 | W413 | 108598 | 2025-06-24 | TEE | SA-105 | C37587 | ALPL10073 | 1 | CL 6000 | 25 | 6.35 | 1 | PIPE SMLS | SA-106 C | 2-62156 | ALPL10013 | 1 | 160 | 25 | 6.35 | 100% | 100% | 0% | 10% | 0% | 0% | 0% | PROPANE | NO
ALP/11/B/H-EP/EI/455 | A | HP ECON 7-8 DRAIN LINE | 1542874-D1E3-1679 | 2/7 | 11HAC51BR205 | W35 | SW | F | 1 | 6.35 | AXD-1.2 Rev.1 | W268 | 2025-06-24 |  |  | 108598 | 2025-06-24 | PIPE SMLS | SA-106 C | 2-62156 | ALPL10013 | 1 | 160 | 25 | 6.35 | 2 | TEE | SA-105 | C37587 | ALPL10073 | 1 | CL 6000 | 25 | 6.35 | 100% | 100% | 0% | 10% | 0% | 0% | 0% | PROPANE | NO
ALP/11/B/H-EP/EI/455 | A | HP ECON 7-8 DRAIN LINE | 1542874-D1E3-1679 | 2/7 | 11HAC51BR205 | W36 | SW | F | 1 | 6.35 | AXD-1.2 Rev.1 | W413 | 2025-09-12 |  |  | 108648 | 2025-09-12 | TEE | SA-105 | C37587 | ALPL10073 | 1 | CL 6000 | 25 | 6.35 | 1 | PIPE SMLS | SA-106 C | 2-62156 | ALPL10013 | 1 | 160 | 25 | 6.35 | 100% | 100% | 0% | 10% | 0% | 0% | 0% | PROPANE | NO
ALP/11/B/H-EP/EI/455 | A | HP ECON 7-8 DRAIN LINE | 1542874-D1E3-1679 | 2/7 | 11HAC51BR205 | W37 | SW | F | 1 | 6.35 | AXD-1.2 Rev.1 | W268 | 2025-06-24 |  |  | 108598 | 2025-06-24 | PIPE SMLS | SA-106 C | 2-62156 | ALPL10013 | 1 | 160 | 25 | 6.35 | 2 | TEE | SA-105 | C37587 | ALPL10073 | 1 | CL 6000 | 25 | 6.35 | 100% | 100% | 0% | 10% | 0% | 0% | 0% | PROPANE | NO
ALP/11/B/H-EP/EI/455 | A | HP ECON 7-8 DRAIN LINE | 1542874-D1E3-1679 | 2/7 | 11HAC51BR205 | W38 | SW | F | 1 | 6.35 | AXD-1.2 Rev.1 | W268 | 2025-06-24 |  |  | 108598 | 2025-06-24 | TEE | SA-105 | C37587 | ALPL10073 | 1 | CL 6000 | 25 | 6.35 | 1 | PIPE SMLS | SA-106 C | 2-62156 | ALPL10013 | 1 | 160 | 25 | 6.35 | 100% | 100% | 0% | 10% | 0% | 0% | 0% | PROPANE | NO
ALP/11/B/H-EP/EI/455 | A | HP ECON 7-8 DRAIN LINE | 1542874-D1E3-1679 | 2/7 | 11HAC51BR205 | W39 | SW | F | 1 | 6.35 | AXD-1.2 Rev.1 | W268 | 2025-06-24 |  |  | 108598 | 2025-06-24 | PIPE SMLS | SA-106 C | 2-62156 | ALPL10013 | 1 | 160 | 25 | 6.35 | 3 | 90D ELBOW | SA-105 | D05199 | ALPL10071 | 1 | CL 6000 | 25 | 6.35 | 100% | 100% | 0% | 10% | 0% | 0% | 0% | PROPANE | NO
ALP/11/B/H-EP/EI/455 | A | HP ECON 7-8 DRAIN LINE | 1542874-D1E3-1679 | 2/7 | 11HAC51BR205 | W40 W40R | SW | F | 1 | 6.35 | AXD-1.2 Rev.1 | W268 | 2025-06-24 | 2025-09-10 | W413 | 108598 | 2025-06-24 | 90D ELBOW | SA-105 | D05199 | ALPL10071 | 1 | CL 6000 | 25 | 6.35 | 1 | PIPE SMLS | SA-106 C | 2-62156 | ALPL10013 | 1 | 160 | 25 | 6.35 | 100% | 100% | 0% | 10% | 0% | 0% | 0% | PROPANE | NO
ALP/11/B/H-EP/EI/455 | A | HP ECON 7-8 DRAIN LINE | 1542874-D1E3-1679 | 2/7 | 11HAC51BR205 | W41 | SW | F | 1 | 6.35 | AXD-1.2 Rev.1 | W413 | 2025-09-05 |  |  | 108648 | 2025-09-05 | PIPE SMLS | SA-106 C | 2-62156 | ALPL10013 | 1 | 160 | 25 | 6.35 | 4 | COUPLING FULL | SA-105 | C34162 | ALPL10072 | 1 | CL 6000 | 25 | 6.35 | 100% | 100% | 0% | 10% | 0% | 0% | 0% | PROPANE | NO
ALP/11/B/H-EP/EI/455 | A | HP ECON 7-8 DRAIN LINE | 1542874-D1E3-1679 | 2/7 | 11HAC51BR205 | W42 | SW | F | 1 | 6.35 | AXD-1.2 Rev.1 | W413 | 2025-09-05 |  |  | 108648 | 2025-09-05 | COUPLING FULL | SA-105 | C34162 | ALPL10072 | 1 | CL 6000 | 25 | 6.35 | TP-MODULE | PIPE | SA-106 C | 13323114 | SWJMG2310310383000 | 1 | 160 | 25 | 6.35 | 100% | 100% | 0% | 10% | 0% | 0% | 0% | PROPANE | NO
ALP/11/B/H-EP/EI/455 | A | HP ECON 7-8 DRAIN LINE | 1542874-D1E3-1679 | 2/7 | 11HAC51BR205 | W43 | SW | F | 1 | 6.35 | AXD-1.2 Rev.1 | W413 | 2025-09-10 |  |  | 108648 | 2025-09-10 | TEE | SA-105 | C37587 | ALPL10073 | 1 | CL 6000 | 25 | 6.35 | 1 | PIPE SMLS | SA-106 C | 2-62156 | ALPL10013 | 1 | 160 | 25 | 6.35 | 100% | 100% | 0% | 10% | 0% | 0% | 0% | PROPANE | NO
ALP/11/B/H-EP/EI/455 | A | HP ECON 7-8 DRAIN LINE | 1542874-D1E3-1679 | 2/7 | 11HAC51BR205 | W44 | SW | F | 1 | 6.35 | AXD-1.2 Rev.1 | W268 | 2025-06-24 |  |  | 108598 | 2025-06-24 | PIPE SMLS | SA-106 C | 2-62156 | ALPL10013 | 1 | 160 | 25 | 6.35 | 2 | TEE | SA-105 | C37587 | ALPL10073 | 1 | CL 6000 | 25 | 6.35 | 100% | 100% | 0% | 10% | 0% | 0% | 0% | PROPANE | NO
ALP/11/B/H-EP/EI/455 | A | HP ECON 7-8 DRAIN LINE | 1542874-D1E3-1679 | 2/7 | 11HAC51BR205 | W45 | SW | F | 1 | 6.35 | AXD-1.2 Rev.1 | W268 | 2025-06-24 |  |  | 108598 | 2025-06-24 | TEE | SA-105 | C37587 | ALPL10073 | 1 | CL 6000 | 25 | 6.35 | 1 | PIPE SMLS | SA-106 C | 2-62156 | ALPL10013 | 1 | 160 | 25 | 6.35 | 100% | 100% | 0% | 10% | 0% | 0% | 0% | PROPANE | NO
ALP/11/B/H-EP/EI/455 | A | HP ECON 7-8 DRAIN LINE | 1542874-D1E3-1679 | 2/7 | 11HAC51BR205 | W46 | SW | F | 1 | 6.35 | AXD-1.2 Rev.1 | W268 | 2025-06-24 |  |  | 108598 | 2025-06-24 | PIPE SMLS | SA-106 C | 2-62156 | ALPL10013 | 1 | 160 | 25 | 6.35 | 3 | 90D ELBOW | SA-105 | D05199 | ALPL10071 | 1 | CL 6000 | 25 | 6.35 | 100% | 100% | 0% | 10% | 0% | 0% | 0% | PROPANE | NO
ALP/11/B/H-EP/EI/455 | A | HP ECON 7-8 DRAIN LINE | 1542874-D1E3-1679 | 2/7 | 11HAC51BR205 | W47 | SW | F | 1 | 6.35 | AXD-1.2 Rev.1 | W268 | 2025-06-24 |  |  | 108598 | 2025-06-24 | 90D ELBOW | SA-105 | D05199 | ALPL10071 | 1 | CL 6000 | 25 | 6.35 | 1 | PIPE SMLS | SA-106 C | 2-62156 | ALPL10013 | 1 | 160 | 25 | 6.35 | 100% | 100% | 0% | 10% | 0% | 0% | 0% | PROPANE | NO
ALP/11/B/H-EP/EI/455 | A | HP ECON 7-8 DRAIN LINE | 1542874-D1E3-1679 | 2/7 | 11HAC51BR205 | W48 | SW | F | 1 | 6.35 | AXD-1.2 Rev.1 | W413 | 2025-09-10 |  |  | 108648 | 2025-09-10 | PIPE SMLS | SA-106 C | 2-62156 | ALPL10013 | 1 | 160 | 25 | 6.35 | 4 | COUPLING FULL | SA-105 | C34162 | ALPL10072 | 1 | CL 6000 | 25 | 6.35 | 100% | 100% | 0% | 10% | 0% | 0% | 0% | PROPANE | NO
ALP/11/B/H-EP/EI/455 | A | HP ECON 7-8 DRAIN LINE | 1542874-D1E3-1679 | 2/7 | 11HAC51BR205 | W49 | SW | F | 1 | 6.35 | AXD-1.2 Rev.1 | W413 | 2025-09-05 |  |  | 108648 | 2025-09-05 | COUPLING FULL | SA-105 | C34162 | ALPL10072 | 1 | CL 6000 | 25 | 6.35 | TP-MODULE | PIPE | SA-106 C | 13323114 | SWJMG2310310383000 | 1 | 160 | 25 | 6.35 | 100% | 100% | 0% | 10% | 0% | 0% | 0% | PROPANE | NO
ALP/11/B/H-EP/EI/455 | A | HP ECON 7-8 DRAIN LINE | 1542874-D1E3-1679 | 2/7 | 11HAC51BR205 | W50 | SW | F | 1 | 6.35 | AXD-1.2 Rev.1 | W413 | 2025-09-10 |  |  | 108648 | 2025-09-10 | TEE | SA-105 | C37587 | ALPL10073 | 1 | CL 6000 | 25 | 6.35 | 1 | PIPE SMLS | SA-106 C | 2-62156 | ALPL10013 | 1 | 160 | 25 | 6.35 | 100% | 100% | 0% | 10% | 0% | 0% | 0% | PROPANE | NO
ALP/11/B/H-EP/EI/455 | A | HP ECON 7-8 DRAIN LINE | 1542874-D1E3-1679 | 2/7 | 11HAC51BR205 | W51 W51R | SW | F | 1 | 6.35 | AXD-1.2 Rev.1 | W268 | 2025-06-24 | 2025-09-10 | W413 | 108598 | 2025-06-24 | PIPE SMLS | SA-106 C | 2-62156 | ALPL10013 | 1 | 160 | 25 | 6.35 | 2 | TEE | SA-105 | C37587 | ALPL10073 | 1 | CL 6000 | 25 | 6.35 | 100% | 100% | 0% | 10% | 0% | 0% | 0% | PROPANE | NO
ALP/11/B/H-EP/EI/455 | A | HP ECON 7-8 DRAIN LINE | 1542874-D1E3-1679 | 2/7 | 11HAC51BR205 | W52 W52R | SW | F | 1 | 6.35 | AXD-1.2 Rev.1 | W268 | 2025-06-24 | 2025-09-10 | W413 | 108598 | 2025-06-24 | TEE | SA-105 | C37587 | ALPL10073 | 1 | CL 6000 | 25 | 6.35 | 1 | PIPE SMLS | SA-106 C | 2-62156 | ALPL10013 | 1 | 160 | 25 | 6.35 | 100% | 100% | 0% | 10% | 0% | 0% | 0% | PROPANE | NO
ALP/11/B/H-EP/EI/455 | A | HP ECON 7-8 DRAIN LINE | 1542874-D1E3-1679 | 2/7 | 11HAC51BR205 | W53 | SW | F | 1 | 6.35 | AXD-1.2 Rev.1 | W268 | 2025-06-24 |  |  | 108598 | 2025-06-24 | PIPE SMLS | SA-106 C | 2-62156 | ALPL10013 | 1 | 160 | 25 | 6.35 | 3 | 90D ELBOW | SA-105 | D05199 | ALPL10071 | 1 | CL 6000 | 25 | 6.35 | 100% | 100% | 0% | 10% | 0% | 0% | 0% | PROPANE | NO
ALP/11/B/H-EP/EI/455 | A | HP ECON 7-8 DRAIN LINE | 1542874-D1E3-1679 | 2/7 | 11HAC51BR205 | W54 | SW | F | 1 | 6.35 | AXD-1.2 Rev.1 | W268 | 2025-06-24 |  |  | 108598 | 2025-06-24 | 90D ELBOW | SA-105 | D05199 | ALPL10071 | 1 | CL 6000 | 25 | 6.35 | 1 | PIPE SMLS | SA-106 C | 2-62156 | ALPL10013 | 1 | 160 | 25 | 6.35 | 100% | 100% | 0% | 10% | 0% | 0% | 0% | PROPANE | NO
ALP/11/B/H-EP/EI/455 | A | HP ECON 7-8 DRAIN LINE | 1542874-D1E3-1679 | 2/7 | 11HAC51BR205 | W55 | SW | F | 1 | 6.35 | AXD-1.2 Rev.1 | W413 | 2025-09-10 |  |  | 108648 | 2025-09-10 | PIPE SMLS | SA-106 C | 2-62156 | ALPL10013 | 1 | 160 | 25 | 6.35 | 4 | COUPLING FULL | SA-105 | C34162 | ALPL10072 | 1 | CL 6000 | 25 | 6.35 | 100% | 100% | 0% | 10% | 0% | 0% | 0% | PROPANE | NO
ALP/11/B/H-EP/EI/455 | A | HP ECON 7-8 DRAIN LINE | 1542874-D1E3-1679 | 2/7 | 11HAC51BR205 | W56 | SW | F | 1 | 6.35 | AXD-1.2 Rev.1 | W413 | 2025-09-05 |  |  | 108648 | 2025-09-05 | COUPLING FULL | SA-105 | C34162 | ALPL10072 | 1 | CL 6000 | 25 | 6.35 | TP-MODULE | PIPE | SA-106 C | 13323114 | SWJMG2310310383000 | 1 | 160 | 25 | 6.35 | 100% | 100% | 0% | 10% | 0% | 0% | 0% | PROPANE | NO
ALP/11/B/H-EP/EI/455 | A | HP ECON 7-8 DRAIN LINE | 1542874-D1E3-1679 | 2/7 | 11HAC51BR205 | W57 | SW | F | 1 | 6.35 | AXD-1.2 Rev.1 | W413 | 2025-09-10 |  |  | 108648 | 2025-09-10 | TEE | SA-105 | C37587 | ALPL10073 | 1 | CL 6000 | 25 | 6.35 | 1 | PIPE SMLS | SA-106 C | 2-62156 | ALPL10013 | 1 | 160 | 25 | 6.35 | 100% | 100% | 0% | 10% | 0% | 0% | 0% | PROPANE | NO
ALP/11/B/H-EP/EI/455 | A | HP ECON 7-8 DRAIN LINE | 1542874-D1E3-1679 | 2/7 | 11HAC51BR205 | W58 | SW | F | 1 | 6.35 | AXD-1.2 Rev.1 | W268 | 2025-06-24 |  |  | 108598 | 2025-06-24 | PIPE SMLS | SA-106 C | 2-62156 | ALPL10013 | 1 | 160 | 25 | 6.35 | 3 | 90D ELBOW | SA-105 | D05199 | ALPL10071 | 1 | CL 6000 | 25 | 6.35 | 100% | 100% | 0% | 10% | 0% | 0% | 0% | PROPANE | NO
ALP/11/B/H-EP/EI/455 | A | HP ECON 7-8 DRAIN LINE | 1542874-D1E3-1679 | 2/7 | 11HAC51BR205 | W59 W59R | SW | F | 1 | 6.35 | AXD-1.2 Rev.1 | W268 | 2025-06-24 | 2025-09-10 | W413 | 108598 | 2025-06-24 | 90D ELBOW | SA-105 | D05199 | ALPL10071 | 1 | CL 6000 | 25 | 6.35 | 1 | PIPE SMLS | SA-106 C | 2-62156 | ALPL10013 | 1 | 160 | 25 | 6.35 | 100% | 100% | 0% | 10% | 0% | 0% | 0% | PROPANE | NO
ALP/11/B/H-EP/EI/455 | A | HP ECON 7-8 DRAIN LINE | 1542874-D1E3-1679 | 2/7 | 11HAC51BR205 | W60 | SW | F | 1 | 6.35 | AXD-1.2 Rev.1 | W268 | 2025-06-24 |  |  | 108598 | 2025-06-24 | PIPE SMLS | SA-106 C | 2-62156 | ALPL10013 | 1 | 160 | 25 | 6.35 | 3 | 90D ELBOW | SA-105 | D05199 | ALPL10071 | 1 | CL 6000 | 25 | 6.35 | 100% | 100% | 0% | 10% | 0% | 0% | 0% | PROPANE | NO
ALP/11/B/H-EP/EI/455 | A | HP ECON 7-8 DRAIN LINE | 1542874-D1E3-1679 | 2/7 | 11HAC51BR205 | W61 | SW | F | 1 | 6.35 | AXD-1.2 Rev.1 | W268 | 2025-06-24 |  |  | 108598 | 2025-06-24 | 90D ELBOW | SA-105 | D05199 | ALPL10071 | 1 | CL 6000 | 25 | 6.35 | 1 | PIPE SMLS | SA-106 C | 2-62156 | ALPL10013 | 1 | 160 | 25 | 6.35 | 100% | 100% | 0% | 10% | 0% | 0% | 0% | PROPANE | NO
ALP/11/B/H-EP/EI/455 | A | HP ECON 7-8 DRAIN LINE | 1542874-D1E3-1679 | 2/7 | 11HAC51BR205 | W62 | SW | F | 1 | 6.35 | AXD-1.2 Rev.1 | W413 | 2025-09-10 |  |  | 108648 | 2025-09-10 | PIPE SMLS | SA-106 C | 2-62156 | ALPL10013 | 1 | 160 | 25 | 6.35 | 4 | COUPLING FULL | SA-105 | C34162 | ALPL10072 | 1 | CL 6000 | 25 | 6.35 | 100% | 100% | 0% | 10% | 0% | 0% | 0% | PROPANE | NO
ALP/11/B/H-EP/EI/455 | A | HP ECON 7-8 DRAIN LINE | 1542874-D1E3-1679 | 2/7 | 11HAC51BR205 | W63 | SW | F | 1 | 6.35 | AXD-1.2 Rev.1 | W413 | 2025-09-05 |  |  | 108648 | 2025-09-05 | COUPLING FULL | SA-105 | C34162 | ALPL10072 | 1 | CL 6000 | 25 | 6.35 | TP-MODULE | PIPE | SA-106 C | 13323114 | SWJMG2310310383000 | 1 | 160 | 25 | 6.35 | 100% | 100% | 0% | 10% | 0% | 0% | 0% | PROPANE | NO
ALP/11/B/H-EP/EI/455 | A | HP ECON 7-8 DRAIN LINE | 1542874-D1E3-1679 | 2/7 | 11HAC51BR205 | W64 | SW | F | 1 | 6.35 | AXD-1.2 Rev.1 | W413 | 2025-09-12 |  |  | 108648 | 2025-09-12 | TEE | SA-105 | C37587 | ALPL10073 | 1 | CL 6000 | 25 | 6.35 | 1 | PIPE SMLS | SA-106 C | 2-62156 | ALPL10013 | 1 | 160 | 25 | 6.35 | 100% | 100% | 0% | 10% | 0% | 0% | 0% | PROPANE | NO
ALP/11/B/H-EP/EI/455 | A | HP ECON 7-8 DRAIN LINE | 1542874-D1E3-1679 | 2/7 | 11HAC51BR205 | W64A | SW | F | 1 | 6.35 | AXD-1.2 Rev.1 | W365 | 2025-11-28 |  |  | 108648 | 2025-11-28 | PIPE SMLS | SA-106 C | 2-62156 | ALPL10013 | 1 | 160 | 25 | 6.35 | 2 | TEE | SA-105 | C37587 | ALPL10073 | 1 | CL 6000 | 25 | 6.35 | 100% | 100% | 0% | 10% | 0% | 0% | 0% | PROPANE | NO
ALP/11/B/H-EP/EI/455 | A | HP ECON 7-8 DRAIN LINE | 1542874-D1E3-1679 | 2/7 | 11HAC51BR205 | W65 | SW | F | 1 | 6.35 | AXD-1.2 Rev.1 | W413 | 2025-10-14 |  |  | 108648 | 2025-10-14 | TEE | SA-105 | C37587 | ALPL10073 | 1 | CL 6000 | 25 | 6.35 | 1 | PIPE SMLS | SA-106 C | 2-62156 | ALPL10013 | 1 | 160 | 25 | 6.35 | 100% | 100% | 0% | 10% | 0% | 0% | 0% | PROPANE | NO
ALP/11/B/H-EP/EI/455 | A | HP ECON 7-8 DRAIN LINE | 1542874-D1E3-1679 | 2/7 | 11HAC51BR205 | W66 | SW | F | 1 | 6.35 | AXD-1.2 Rev.1 | W268 | 2025-06-24 |  |  | 108598 | 2025-06-24 | PIPE SMLS | SA-106 C | 2-62156 | ALPL10013 | 1 | 160 | 25 | 6.35 | 2 | TEE | SA-105 | C37587 | ALPL10073 | 1 | CL 6000 | 25 | 6.35 | 100% | 100% | 0% | 10% | 0% | 0% | 0% | PROPANE | NO
ALP/11/B/H-EP/EI/455 | A | HP ECON 7-8 DRAIN LINE | 1542874-D1E3-1679 | 2/7 | 11HAC51BR205 | W67 | SW | F | 1 | 6.35 | AXD-1.2 Rev.1 | W268 | 2025-06-24 |  |  | 108598 | 2025-06-24 | TEE | SA-105 | C37587 | ALPL10073 | 1 | CL 6000 | 25 | 6.35 | 1 | PIPE SMLS | SA-106 C | 2-62156 | ALPL10013 | 1 | 160 | 25 | 6.35 | 100% | 100% | 0% | 10% | 0% | 0% | 0% | PROPANE | NO
ALP/11/B/H-EP/EI/455 | A | HP ECON 7-8 DRAIN LINE | 1542874-D1E3-1679 | 2/7 | 11HAC51BR205 | W68 W68R | SW | F | 1 | 6.35 | AXD-1.2 Rev.1 | W268 | 2025-06-24 | 2025-10-16 | W365 | 108598 | 2025-06-24 | PIPE SMLS | SA-106 C | 2-62156 | ALPL10013 | 1 | 160 | 25 | 6.35 | 3 | 90D ELBOW | SA-105 | D05199 | ALPL10071 | 1 | CL 6000 | 25 | 6.35 | 100% | 100% | 0% | 10% | 0% | 0% | 0% | PROPANE | NO
ALP/11/B/H-EP/EI/455 | A | HP ECON 7-8 DRAIN LINE | 1542874-D1E3-1679 | 2/7 | 11HAC51BR205 | W69 | SW | F | 1 | 6.35 | AXD-1.2 Rev.1 | W268 | 2025-06-24 |  |  | 108598 | 2025-06-24 | TEE | SA-105 | C37587 | ALPL10073 | 1 | CL 6000 | 25 | 6.35 | 1 | PIPE SMLS | SA-106 C | 2-62156 | ALPL10013 | 1 | 160 | 25 | 6.35 | 100% | 100% | 0% | 10% | 0% | 0% | 0% | PROPANE | NO
ALP/11/B/H-EP/EI/455 | A | HP ECON 7-8 DRAIN LINE | 1542874-D1E3-1679 | 3/7 | 11HAC51BR205 | W70 | SW | F | 1 | 6.35 | AXD-1.2 Rev.1 | W213 | 2025-06-24 |  |  | 108598 | 2025-06-24 | TEE | SA-105 | C37587 | ALPL10073 | 1 | CL 6000 | 25 | 6.35 | 1 | PIPE SMLS | SA-106 C | 2-62156 | ALPL10013 | 1 | 160 | 25 | 6.35 | 100% | 100% | 0% | 10% | 0% | 0% | 0% | PROPANE | NO
ALP/11/B/H-EP/EI/455 | A | HP ECON 7-8 DRAIN LINE | 1542874-D1E3-1679 | 3/7 | 11HAC51BR205 | W71 | SW | F | 1 | 6.35 | AXD-1.2 Rev.1 | W213 | 2025-06-24 |  |  | 108598 | 2025-06-24 | PIPE SMLS | SA-106 C | 2-62156 | ALPL10013 | 1 | 160 | 25 | 6.35 | 3 | 90D ELBOW | SA-105 | D05199 | ALPL10071 | 1 | CL 6000 | 25 | 6.35 | 100% | 100% | 0% | 10% | 0% | 0% | 0% | PROPANE | NO
ALP/11/B/H-EP/EI/455 | A | HP ECON 7-8 DRAIN LINE | 1542874-D1E3-1679 | 3/7 | 11HAC51BR205 | W72 | SW | F | 1 | 6.35 | AXD-1.2 Rev.1 | W213 | 2025-06-24 |  |  | 108598 | 2025-06-24 | 90D ELBOW | SA-105 | D05199 | ALPL10071 | 1 | CL 6000 | 25 | 6.35 | 1 | PIPE SMLS | SA-106 C | 2-62156 | ALPL10013 | 1 | 160 | 25 | 6.35 | 100% | 100% | 0% | 10% | 0% | 0% | 0% | PROPANE | NO
ALP/11/B/H-EP/EI/455 | A | HP ECON 7-8 DRAIN LINE | 1542874-D1E3-1679 | 3/7 | 11HAC51BR205 | W73 | SW | F | 1 | 6.35 | AXD-1.2 Rev.1 | W413 | 2025-09-12 |  |  | 108648 | 2025-09-12 | PIPE SMLS | SA-106 C | 2-62156 | ALPL10013 | 1 | 160 | 25 | 6.35 | 4 | COUPLING FULL | SA-105 | C34162 | ALPL10072 | 1 | CL 6000 | 25 | 6.35 | 100% | 100% | 0% | 10% | 0% | 0% | 0% | PROPANE | NO
ALP/11/B/H-EP/EI/455 | A | HP ECON 7-8 DRAIN LINE | 1542874-D1E3-1679 | 3/7 | 11HAC51BR205 | W74 | SW | F | 1 | 6.35 | AXD-1.2 Rev.1 | W413 | 2025-09-05 |  |  | 108648 | 2025-09-05 | COUPLING FULL | SA-105 | C34162 | ALPL10072 | 1 | CL 6000 | 25 | 6.35 | TP-MODULE | PIPE | SA-106 C | 13323114 | SWJMG2310310383000 | 1 | 160 | 25 | 6.35 | 100% | 100% | 0% | 10% | 0% | 0% | 0% | PROPANE | NO
ALP/11/B/H-EP/EI/455 | A | HP ECON 7-8 DRAIN LINE | 1542874-D1E3-1679 | 3/7 | 11HAC51BR205 | W75 | SW | F | 1 | 6.35 | AXD-1.2 Rev.1 | W413 | 2025-09-12 |  |  | 108648 | 2025-09-12 | TEE | SA-105 | C37587 | ALPL10073 | 1 | CL 6000 | 25 | 6.35 | 1 | PIPE SMLS | SA-106 C | 2-62156 | ALPL10013 | 1 | 160 | 25 | 6.35 | 100% | 100% | 0% | 10% | 0% | 0% | 0% | PROPANE | NO
ALP/11/B/H-EP/EI/455 | A | HP ECON 7-8 DRAIN LINE | 1542874-D1E3-1679 | 3/7 | 11HAC51BR205 | W76 | SW | F | 1 | 6.35 | AXD-1.2 Rev.1 | W213 | 2025-06-24 |  |  | 108598 | 2025-06-24 | PIPE SMLS | SA-106 C | 2-62156 | ALPL10013 | 1 | 160 | 25 | 6.35 | 2 | TEE | SA-105 | C37587 | ALPL10073 | 1 | CL 6000 | 25 | 6.35 | 100% | 100% | 0% | 10% | 0% | 0% | 0% | PROPANE | NO
ALP/11/B/H-EP/EI/455 | A | HP ECON 7-8 DRAIN LINE | 1542874-D1E3-1679 | 3/7 | 11HAC51BR205 | W77 | SW | F | 1 | 6.35 | AXD-1.2 Rev.1 | W213 | 2025-06-24 |  |  | 108598 | 2025-06-24 | TEE | SA-105 | C37587 | ALPL10073 | 1 | CL 6000 | 25 | 6.35 | 1 | PIPE SMLS | SA-106 C | 2-62156 | ALPL10013 | 1 | 160 | 25 | 6.35 | 100% | 100% | 0% | 10% | 0% | 0% | 0% | PROPANE | NO
ALP/11/B/H-EP/EI/455 | A | HP ECON 7-8 DRAIN LINE | 1542874-D1E3-1679 | 3/7 | 11HAC51BR205 | W78 | SW | F | 1 | 6.35 | AXD-1.2 Rev.1 | W213 | 2025-06-24 |  |  | 108598 | 2025-06-24 | PIPE SMLS | SA-106 C | 2-62156 | ALPL10013 | 1 | 160 | 25 | 6.35 | 3 | 90D ELBOW | SA-105 | D05199 | ALPL10071 | 1 | CL 6000 | 25 | 6.35 | 100% | 100% | 0% | 10% | 0% | 0% | 0% | PROPANE | NO
ALP/11/B/H-EP/EI/455 | A | HP ECON 7-8 DRAIN LINE | 1542874-D1E3-1679 | 3/7 | 11HAC51BR205 | W79 | SW | F | 1 | 6.35 | AXD-1.2 Rev.1 | W213 | 2025-06-24 |  |  | 108598 | 2025-06-24 | 90D ELBOW | SA-105 | D05199 | ALPL10071 | 1 | CL 6000 | 25 | 6.35 | 1 | PIPE SMLS | SA-106 C | 2-62156 | ALPL10013 | 1 | 160 | 25 | 6.35 | 100% | 100% | 0% | 10% | 0% | 0% | 0% | PROPANE | NO
ALP/11/B/H-EP/EI/455 | A | HP ECON 7-8 DRAIN LINE | 1542874-D1E3-1679 | 3/7 | 11HAC51BR205 | W80 | SW | F | 1 | 6.35 | AXD-1.2 Rev.1 | W413 | 2025-09-12 |  |  | 108648 | 2025-09-12 | PIPE SMLS | SA-106 C | 2-62156 | ALPL10013 | 1 | 160 | 25 | 6.35 | 4 | COUPLING FULL | SA-105 | C34162 | ALPL10072 | 1 | CL 6000 | 25 | 6.35 | 100% | 100% | 0% | 10% | 0% | 0% | 0% | PROPANE | NO
ALP/11/B/H-EP/EI/455 | A | HP ECON 7-8 DRAIN LINE | 1542874-D1E3-1679 | 3/7 | 11HAC51BR205 | W81 | SW | F | 1 | 6.35 | AXD-1.2 Rev.1 | W413 | 2025-09-05 |  |  | 108648 | 2025-09-05 | COUPLING FULL | SA-105 | C34162 | ALPL10072 | 1 | CL 6000 | 25 | 6.35 | TP-MODULE | PIPE | SA-106 C | 13323114 | SWJMG2310310383000 | 1 | 160 | 25 | 6.35 | 100% | 100% | 0% | 10% | 0% | 0% | 0% | PROPANE | NO
ALP/11/B/H-EP/EI/455 | A | HP ECON 7-8 DRAIN LINE | 1542874-D1E3-1679 | 3/7 | 11HAC51BR205 | W82 | SW | F | 1 | 6.35 | AXD-1.2 Rev.1 | W413 | 2025-09-12 |  |  | 108648 | 2025-09-12 | TEE | SA-105 | C37587 | ALPL10073 | 1 | CL 6000 | 25 | 6.35 | 1 | PIPE SMLS | SA-106 C | 2-62156 | ALPL10013 | 1 | 160 | 25 | 6.35 | 100% | 100% | 0% | 10% | 0% | 0% | 0% | PROPANE | NO
ALP/11/B/H-EP/EI/455 | A | HP ECON 7-8 DRAIN LINE | 1542874-D1E3-1679 | 3/7 | 11HAC51BR205 | W83 | SW | F | 1 | 6.35 | AXD-1.2 Rev.1 | W213 | 2025-06-24 |  |  | 108598 | 2025-06-24 | PIPE SMLS | SA-106 C | 2-62156 | ALPL10013 | 1 | 160 | 25 | 6.35 | 2 | TEE | SA-105 | C37587 | ALPL10073 | 1 | CL 6000 | 25 | 6.35 | 100% | 100% | 0% | 10% | 0% | 0% | 0% | PROPANE | NO
ALP/11/B/H-EP/EI/455 | A | HP ECON 7-8 DRAIN LINE | 1542874-D1E3-1679 | 3/7 | 11HAC51BR205 | W84 | SW | F | 1 | 6.35 | AXD-1.2 Rev.1 | W213 | 2025-06-24 |  |  | 108598 | 2025-06-24 | TEE | SA-105 | C37587 | ALPL10073 | 1 | CL 6000 | 25 | 6.35 | 1 | PIPE SMLS | SA-106 C | 2-62156 | ALPL10013 | 1 | 160 | 25 | 6.35 | 100% | 100% | 0% | 10% | 0% | 0% | 0% | PROPANE | NO
ALP/11/B/H-EP/EI/455 | A | HP ECON 7-8 DRAIN LINE | 1542874-D1E3-1679 | 3/7 | 11HAC51BR205 | W85 | SW | F | 1 | 6.35 | AXD-1.2 Rev.1 | W213 | 2025-06-24 |  |  | 108598 | 2025-06-24 | PIPE SMLS | SA-106 C | 2-62156 | ALPL10013 | 1 | 160 | 25 | 6.35 | 3 | 90D ELBOW | SA-105 | D05199 | ALPL10071 | 1 | CL 6000 | 25 | 6.35 | 100% | 100% | 0% | 10% | 0% | 0% | 0% | PROPANE | NO
ALP/11/B/H-EP/EI/455 | A | HP ECON 7-8 DRAIN LINE | 1542874-D1E3-1679 | 3/7 | 11HAC51BR205 | W86 | SW | F | 1 | 6.35 | AXD-1.2 Rev.1 | W213 | 2025-06-24 |  |  | 108598 | 2025-06-24 | 90D ELBOW | SA-105 | D05199 | ALPL10071 | 1 | CL 6000 | 25 | 6.35 | 1 | PIPE SMLS | SA-106 C | 2-62156 | ALPL10013 | 1 | 160 | 25 | 6.35 | 100% | 100% | 0% | 10% | 0% | 0% | 0% | PROPANE | NO
ALP/11/B/H-EP/EI/455 | A | HP ECON 7-8 DRAIN LINE | 1542874-D1E3-1679 | 3/7 | 11HAC51BR205 | W87 | SW | F | 1 | 6.35 | AXD-1.2 Rev.1 | W413 | 2025-09-12 |  |  | 108648 | 2025-09-12 | PIPE SMLS | SA-106 C | 2-62156 | ALPL10013 | 1 | 160 | 25 | 6.35 | 4 | COUPLING FULL | SA-105 | C34162 | ALPL10072 | 1 | CL 6000 | 25 | 6.35 | 100% | 100% | 0% | 10% | 0% | 0% | 0% | PROPANE | NO
ALP/11/B/H-EP/EI/455 | A | HP ECON 7-8 DRAIN LINE | 1542874-D1E3-1679 | 3/7 | 11HAC51BR205 | W88 | SW | F | 1 | 6.35 | AXD-1.2 Rev.1 | W413 | 2025-09-05 |  |  | 108648 | 2025-09-05 | COUPLING FULL | SA-105 | C34162 | ALPL10072 | 1 | CL 6000 | 25 | 6.35 | TP-MODULE | PIPE | SA-106 C | 13323114 | SWJMG2310310383000 | 1 | 160 | 25 | 6.35 | 100% | 100% | 0% | 10% | 0% | 0% | 0% | PROPANE | NO
ALP/11/B/H-EP/EI/455 | A | HP ECON 7-8 DRAIN LINE | 1542874-D1E3-1679 | 3/7 | 11HAC51BR205 | W89 | SW | F | 1 | 6.35 | AXD-1.2 Rev.1 | W413 | 2025-09-12 |  |  | 108648 | 2025-09-12 | TEE | SA-105 | C37587 | ALPL10073 | 1 | CL 6000 | 25 | 6.35 | 1 | PIPE SMLS | SA-106 C | 2-62156 | ALPL10013 | 1 | 160 | 25 | 6.35 | 100% | 100% | 0% | 10% | 0% | 0% | 0% | PROPANE | NO
ALP/11/B/H-EP/EI/455 | A | HP ECON 7-8 DRAIN LINE | 1542874-D1E3-1679 | 3/7 | 11HAC51BR205 | W90 | SW | F | 1 | 6.35 | AXD-1.2 Rev.1 | W213 | 2025-06-24 |  |  | 108598 | 2025-06-24 | PIPE SMLS | SA-106 C | 2-62156 | ALPL10013 | 1 | 160 | 25 | 6.35 | 3 | 90D ELBOW | SA-105 | D05199 | ALPL10071 | 1 | CL 6000 | 25 | 6.35 | 100% | 100% | 0% | 10% | 0% | 0% | 0% | PROPANE | NO
ALP/11/B/H-EP/EI/455 | A | HP ECON 7-8 DRAIN LINE | 1542874-D1E3-1679 | 3/7 | 11HAC51BR205 | W91 | SW | F | 1 | 6.35 | AXD-1.2 Rev.1 | W213 | 2025-06-24 |  |  | 108598 | 2025-06-24 | 90D ELBOW | SA-105 | D05199 | ALPL10071 | 1 | CL 6000 | 25 | 6.35 | 1 | PIPE SMLS | SA-106 C | 2-62156 | ALPL10013 | 1 | 160 | 25 | 6.35 | 100% | 100% | 0% | 10% | 0% | 0% | 0% | PROPANE | NO
ALP/11/B/H-EP/EI/455 | A | HP ECON 7-8 DRAIN LINE | 1542874-D1E3-1679 | 3/7 | 11HAC51BR205 | W92 | SW | F | 1 | 6.35 | AXD-1.2 Rev.1 | W213 | 2025-06-24 |  |  | 108598 | 2025-06-24 | PIPE SMLS | SA-106 C | 2-62156 | ALPL10013 | 1 | 160 | 25 | 6.35 | 3 | 90D ELBOW | SA-105 | D05199 | ALPL10071 | 1 | CL 6000 | 25 | 6.35 | 100% | 100% | 0% | 10% | 0% | 0% | 0% | PROPANE | NO
ALP/11/B/H-EP/EI/455 | A | HP ECON 7-8 DRAIN LINE | 1542874-D1E3-1679 | 3/7 | 11HAC51BR205 | W93 | SW | F | 1 | 6.35 | AXD-1.2 Rev.1 | W213 | 2025-06-24 |  |  | 108598 | 2025-06-24 | 90D ELBOW | SA-105 | D05199 | ALPL10071 | 1 | CL 6000 | 25 | 6.35 | 1 | PIPE SMLS | SA-106 C | 2-62156 | ALPL10013 | 1 | 160 | 25 | 6.35 | 100% | 100% | 0% | 10% | 0% | 0% | 0% | PROPANE | NO
ALP/11/B/H-EP/EI/455 | A | HP ECON 7-8 DRAIN LINE | 1542874-D1E3-1679 | 3/7 | 11HAC51BR205 | W94 | SW | F | 1 | 6.35 | AXD-1.2 Rev.1 | W413 | 2025-09-12 |  |  | 108648 | 2025-09-12 | PIPE SMLS | SA-106 C | 2-62156 | ALPL10013 | 1 | 160 | 25 | 6.35 | 4 | COUPLING FULL | SA-105 | C34162 | ALPL10072 | 1 | CL 6000 | 25 | 6.35 | 100% | 100% | 0% | 10% | 0% | 0% | 0% | PROPANE | NO
ALP/11/B/H-EP/EI/455 | A | HP ECON 7-8 DRAIN LINE | 1542874-D1E3-1679 | 3/7 | 11HAC51BR205 | W95 | SW | F | 1 | 6.35 | AXD-1.2 Rev.1 | W413 | 2025-09-05 |  |  | 108648 | 2025-09-05 | COUPLING FULL | SA-105 | C34162 | ALPL10072 | 1 | CL 6000 | 25 | 6.35 | TP-MODULE | PIPE | SA-106 C | 13323114 | SWJMG2310310383000 | 1 | 160 | 25 | 6.35 | 100% | 100% | 0% | 10% | 0% | 0% | 0% | PROPANE | NO
ALP/11/B/H-EP/EI/455 | A | HP ECON 7-8 DRAIN LINE | 1542874-D1E3-1679 | 4/7 | 11HAC51BR205 | W96 | SW | F | 1 | 6.35 | AXD-1.2 Rev.1 | W413 | 2025-10-17 |  |  | 108648 | 2025-10-17 | 90D ELBOW | SA-105 | D05199 | ALPL10071 | 1 | CL 6000 | 25 | 6.35 | 1 | PIPE SMLS | SA-106 C | 2-62156 | ALPL10013 | 1 | 160 | 25 | 6.35 | 100% | 100% | 0% | 10% | 0% | 0% | 0% | PROPANE | NO
ALP/11/B/H-EP/EI/455 | A | HP ECON 7-8 DRAIN LINE | 1542874-D1E3-1679 | 4/7 | 11HAC51BR205 | W97 | SW | F | 1 | 6.35 | AXD-1.2 Rev.1 | W213 | 2025-06-24 |  |  | 108598 | 2025-06-24 | PIPE SMLS | SA-106 C | 2-62156 | ALPL10013 | 1 | 160 | 25 | 6.35 | 2 | 90D ELBOW | SA-105 | D05199 | ALPL10071 | 1 | CL 6000 | 25 | 6.35 | 100% | 100% | 0% | 10% | 0% | 0% | 0% | PROPANE | NO
ALP/11/B/H-EP/EI/455 | A | HP ECON 7-8 DRAIN LINE | 1542874-D1E3-1679 | 4/7 | 11HAC51BR205 | W98 | SW | F | 1 | 6.35 | AXD-1.2 Rev.1 | W213 | 2025-06-24 |  |  | 108598 | 2025-06-24 | 90D ELBOW | SA-105 | D05199 | ALPL10071 | 1 | CL 6000 | 25 | 6.35 | 1 | PIPE SMLS | SA-106 C | 2-62156 | ALPL10013 | 1 | 160 | 25 | 6.35 | 100% | 100% | 0% | 10% | 0% | 0% | 0% | PROPANE | NO
ALP/11/B/H-EP/EI/455 | A | HP ECON 7-8 DRAIN LINE | 1542874-D1E3-1679 | 4/7 | 11HAC51BR205 | W99 | SW | F | 1 | 6.35 | AXD-1.2 Rev.1 | W213 | 2025-06-24 |  |  | 108598 | 2025-06-24 | PIPE SMLS | SA-106 C | 2-62156 | ALPL10013 | 1 | 160 | 25 | 6.35 | 2 | 90D ELBOW | SA-105 | D05199 | ALPL10071 | 1 | CL 6000 | 25 | 6.35 | 100% | 100% | 0% | 10% | 0% | 0% | 0% | PROPANE | NO
ALP/11/B/H-EP/EI/455 | A | HP ECON 7-8 DRAIN LINE | 1542874-D1E3-1679 | 4/7 | 11HAC51BR205 | W100 W100R | SW | F | 1 | 6.35 | AXD-1.2 Rev.1 | W213 | 2025-06-24 | 2025-10-17 | W413 | 108598 | 2025-06-24 | 90D ELBOW | SA-105 | D05199 | ALPL10071 | 1 | CL 6000 | 25 | 6.35 | 1 | PIPE SMLS | SA-106 C | 2-62156 | ALPL10013 | 1 | 160 | 25 | 6.35 | 100% | 100% | 0% | 10% | 0% | 0% | 0% | PROPANE | NO
ALP/11/B/H-EP/EI/455 | A | HP ECON 7-8 DRAIN LINE | 1542874-D1E3-1679 | 4/7 | 11HAC51BR205 | W101 | SW | F | 1 | 6.35 | AXD-1.2 Rev.1 | W413 | 2025-11-28 |  |  | 108648 | 2025-11-28 | PIPE SMLS | SA-106 C | 2-62156 | ALPL10013 | 1 | 160 | 25 | 6.35 | 2 | 90D ELBOW | SA-105 | D05199 | ALPL10071 | 1 | CL 6000 | 25 | 6.35 | 100% | 100% | 0% | 10% | 0% | 0% | 0% | PROPANE | NO
ALP/11/B/H-EP/EI/455 | A | HP ECON 7-8 DRAIN LINE | 1542874-D1E3-1679 | 4/7 | 11HAC51BR205 | W102 | SW | F | 1 | 6.35 | AXD-1.2 Rev.1 | W413 | 2025-10-20 |  |  | 108648 | 2025-10-20 | 90D ELBOW | SA-105 | D05199 | ALPL10071 | 1 | CL 6000 | 25 | 6.35 | 1 | PIPE SMLS | SA-106 C | 2-62156 | ALPL10013 | 1 | 160 | 25 | 6.35 | 100% | 100% | 0% | 10% | 0% | 0% | 0% | PROPANE | NO
ALP/11/B/H-EP/EI/455 | A | HP ECON 7-8 DRAIN LINE | 1542874-D1E3-1679 | 4/7 | 11HAC51BR205 | W103 | SW | F | 1 | 6.35 | AXD-1.2 Rev.1 | W213 | 2025-06-24 |  |  | 108598 | 2025-06-24 | PIPE SMLS | SA-106 C | 2-62156 | ALPL10013 | 1 | 160 | 25 | 6.35 | 2 | 90D ELBOW | SA-105 | D05199 | ALPL10071 | 1 | CL 6000 | 25 | 6.35 | 100% | 100% | 0% | 10% | 0% | 0% | 0% | PROPANE | NO
ALP/11/B/H-EP/EI/455 | A | HP ECON 7-8 DRAIN LINE | 1542874-D1E3-1679 | 4/7 | 11HAC51BR205 | W104 | SW | F | 1 | 6.35 | AXD-1.2 Rev.1 | W213 | 2025-06-24 |  |  | 108598 | 2025-06-24 | 90D ELBOW | SA-105 | D05199 | ALPL10071 | 1 | CL 6000 | 25 | 6.35 | 1 | PIPE SMLS | SA-106 C | 2-62156 | ALPL10013 | 1 | 160 | 25 | 6.35 | 100% | 100% | 0% | 10% | 0% | 0% | 0% | PROPANE | NO
ALP/11/B/H-EP/EI/455 | A | HP ECON 7-8 DRAIN LINE | 1542874-D1E3-1679 | 4/7 | 11HAC51BR205 | W105 W105R | SW | F | 1 | 6.35 | AXD-1.2 Rev.1 | W213 | 2025-06-24 | 2025-11-24 | W413 | 108598 | 2025-06-24 | PIPE SMLS | SA-106 C | 2-62156 | ALPL10013 | 1 | 160 | 25 | 6.35 | 3 | Globe Valve | SA-105 | YBA | 08-0206 | 1 | CL.1500 SPL | 25 | 6.35 | 100% | 100% | 0% | 10% | 0% | 0% | 0% | PROPANE | NO
ALP/11/B/H-EP/EI/455 | A | HP ECON 7-8 DRAIN LINE | 1542874-D1E3-1679 | 4/7 | 11HAC51BR205 | W106 | SW | F | 1 | 6.35 | AXD-1.2 Rev.1 | W213 | 2025-06-24 |  |  | 108598 | 2025-06-24 | Globe Valve | SA-105 | YBA | 08-0206 | 1 | CL.1500 SPL | 25 | 6.35 | 1 | PIPE SMLS | SA-106 C | 2-62156 | ALPL10013 | 1 | 160 | 25 | 6.35 | 100% | 100% | 0% | 10% | 0% | 0% | 0% | PROPANE | NO
ALP/11/B/H-EP/EI/455 | A | HP ECON 7-8 DRAIN LINE | 1542874-D1E3-1679 | 4/7 | 11HAC51BR205 | W107 | SW | F | 1 | 6.35 | AXD-1.2 Rev.1 | W413 | 2025-11-24 |  |  | 108648 | 2025-11-24 | PIPE SMLS | SA-106 C | 2-62156 | ALPL10013 | 1 | 160 | 25 | 6.35 | 2 | SOCKOLET. | SA-105 | C12123 | ALPL10138 | 1 | CL 6000 | 25 | 6.35 | 100% | 100% | 0% | 10% | 0% | 0% | 0% | PROPANE | NO
ALP/11/B/H-EP/EI/455 | A | HP ECON 7-8 DRAIN LINE | 1542874-D1E3-1679 | 5/7 | 11HAC51BR205 | W108 | SW | F | 1 | 6.35 | AXD-1.2 Rev.1 | W413 | 2025-10-14 |  |  | 108648 | 2025-10-14 | PIPE SMLS | SA-106 C | 2-62156 | ALPL10013 | 1 | 160 | 25 | 6.35 | 3 | 90D ELBOW | SA-105 | D05199 | ALPL10071 | 1 | CL 6000 | 25 | 6.35 | 100% | 100% | 0% | 10% | 0% | 0% | 0% | PROPANE | NO
ALP/11/B/H-EP/EI/455 | A | HP ECON 7-8 DRAIN LINE | 1542874-D1E3-1679 | 5/7 | 11HAC51BR205 | W109 | SW | F | 1 | 6.35 | AXD-1.2 Rev.1 | W213 | 2025-06-25 |  |  | 108598 | 2025-06-25 | 90D ELBOW | SA-105 | D05199 | ALPL10071 | 1 | CL 6000 | 25 | 6.35 | 1 | PIPE SMLS | SA-106 C | 2-62156 | ALPL10013 | 1 | 160 | 25 | 6.35 | 100% | 100% | 0% | 10% | 0% | 0% | 0% | PROPANE | NO
ALP/11/B/H-EP/EI/455 | A | HP ECON 7-8 DRAIN LINE | 1542874-D1E3-1679 | 5/7 | 11HAC51BR205 | W110 | SW | F | 1 | 6.35 | AXD-1.2 Rev.1 | W213 | 2025-06-24 |  |  | 108598 | 2025-06-24 | PIPE SMLS | SA-106 C | 2-62156 | ALPL10013 | 1 | 160 | 25 | 6.35 | 2 | TEE | SA-105 | C37587 | ALPL10073 | 1 | CL 6000 | 25 | 6.35 | 100% | 100% | 0% | 10% | 0% | 0% | 0% | PROPANE | NO
ALP/11/B/H-EP/EI/455 | A | HP ECON 7-8 DRAIN LINE | 1542874-D1E3-1679 | 5/7 | 11HAC51BR205 | W111 | SW | F | 1 | 6.35 | AXD-1.2 Rev.1 | W413 | 2025-09-08 |  |  | 108648 | 2025-09-08 | TEE | SA-105 | C37587 | ALPL10073 | 1 | CL 6000 | 25 | 6.35 | 1 | PIPE SMLS | SA-106 C | 2-62156 | ALPL10013 | 1 | 160 | 25 | 6.35 | 100% | 100% | 0% | 10% | 0% | 0% | 0% | PROPANE | NO
ALP/11/B/H-EP/EI/455 | A | HP ECON 7-8 DRAIN LINE | 1542874-D1E3-1679 | 5/7 | 11HAC51BR205 | W112 | SW | F | 1 | 6.35 | AXD-1.2 Rev.1 | W213 | 2025-06-25 |  |  | 108598 | 2025-06-25 | PIPE SMLS | SA-106 C | 2-62156 | ALPL10013 | 1 | 160 | 25 | 6.35 | 2 | TEE | SA-105 | C37587 | ALPL10073 | 1 | CL 6000 | 25 | 6.35 | 100% | 100% | 0% | 10% | 0% | 0% | 0% | PROPANE | NO
ALP/11/B/H-EP/EI/455 | A | HP ECON 7-8 DRAIN LINE | 1542874-D1E3-1679 | 5/7 | 11HAC51BR205 | W113 | SW | F | 1 | 6.35 | AXD-1.2 Rev.1 | W213 | 2025-06-25 |  |  | 108598 | 2025-06-25 | TEE | SA-105 | C37587 | ALPL10073 | 1 | CL 6000 | 25 | 6.35 | 1 | PIPE SMLS | SA-106 C | 2-62156 | ALPL10013 | 1 | 160 | 25 | 6.35 | 100% | 100% | 0% | 10% | 0% | 0% | 0% | PROPANE | NO
ALP/11/B/H-EP/EI/455 | A | HP ECON 7-8 DRAIN LINE | 1542874-D1E3-1679 | 5/7 | 11HAC51BR205 | W114 | SW | F | 1 | 6.35 | AXD-1.2 Rev.1 | W213 | 2025-06-25 |  |  | 108598 | 2025-06-25 | PIPE SMLS | SA-106 C | 2-62156 | ALPL10013 | 1 | 160 | 25 | 6.35 | 3 | 90D ELBOW | SA-105 | D05199 | ALPL10071 | 1 | CL 6000 | 25 | 6.35 | 100% | 100% | 0% | 10% | 0% | 0% | 0% | PROPANE | NO
ALP/11/B/H-EP/EI/455 | A | HP ECON 7-8 DRAIN LINE | 1542874-D1E3-1679 | 5/7 | 11HAC51BR205 | W115 | SW | F | 1 | 6.35 | AXD-1.2 Rev.1 | W213 | 2025-06-25 |  |  | 108598 | 2025-06-25 | 90D ELBOW | SA-105 | D05199 | ALPL10071 | 1 | CL 6000 | 25 | 6.35 | 1 | PIPE SMLS | SA-106 C | 2-62156 | ALPL10013 | 1 | 160 | 25 | 6.35 | 100% | 100% | 0% | 10% | 0% | 0% | 0% | PROPANE | NO
ALP/11/B/H-EP/EI/455 | A | HP ECON 7-8 DRAIN LINE | 1542874-D1E3-1679 | 5/7 | 11HAC51BR205 | W116 | SW | F | 1 | 6.35 | AXD-1.2 Rev.1 | W413 | 2025-09-08 |  |  | 108648 | 2025-09-08 | PIPE SMLS | SA-106 C | 2-62156 | ALPL10013 | 1 | 160 | 25 | 6.35 | 4 | COUPLING FULL | SA-105 | C34162 | ALPL10072 | 1 | CL 6000 | 25 | 6.35 | 100% | 100% | 0% | 10% | 0% | 0% | 0% | PROPANE | NO
ALP/11/B/H-EP/EI/455 | A | HP ECON 7-8 DRAIN LINE | 1542874-D1E3-1679 | 5/7 | 11HAC51BR205 | W117 | SW | F | 1 | 6.35 | AXD-1.2 Rev.1 | W413 | 2025-09-06 |  |  | 108648 | 2025-09-06 | COUPLING FULL | SA-105 | C34162 | ALPL10072 | 1 | CL 6000 | 25 | 6.35 | TP-MODULE | PIPE | SA-106 C | 13323114 | SWJMG2310310383000 | 1 | 160 | 25 | 6.35 | 100% | 100% | 0% | 10% | 0% | 0% | 0% | PROPANE | NO
ALP/11/B/H-EP/EI/455 | A | HP ECON 7-8 DRAIN LINE | 1542874-D1E3-1679 | 5/7 | 11HAC51BR205 | W118 | SW | F | 1 | 6.35 | AXD-1.2 Rev.1 | W413 | 2025-09-08 |  |  | 108648 | 2025-09-08 | TEE | SA-105 | C37587 | ALPL10073 | 1 | CL 6000 | 25 | 6.35 | 1 | PIPE SMLS | SA-106 C | 2-62156 | ALPL10013 | 1 | 160 | 25 | 6.35 | 100% | 100% | 0% | 10% | 0% | 0% | 0% | PROPANE | NO
ALP/11/B/H-EP/EI/455 | A | HP ECON 7-8 DRAIN LINE | 1542874-D1E3-1679 | 5/7 | 11HAC51BR205 | W119 | SW | F | 1 | 6.35 | AXD-1.2 Rev.1 | W213 | 2025-06-25 |  |  | 108598 | 2025-06-25 | PIPE SMLS | SA-106 C | 2-62156 | ALPL10013 | 1 | 160 | 25 | 6.35 | 2 | TEE | SA-105 | C37587 | ALPL10073 | 1 | CL 6000 | 25 | 6.35 | 100% | 100% | 0% | 10% | 0% | 0% | 0% | PROPANE | NO
ALP/11/B/H-EP/EI/455 | A | HP ECON 7-8 DRAIN LINE | 1542874-D1E3-1679 | 5/7 | 11HAC51BR205 | W120 | SW | F | 1 | 6.35 | AXD-1.2 Rev.1 | W213 | 2025-06-25 |  |  | 108598 | 2025-06-25 | TEE | SA-105 | C37587 | ALPL10073 | 1 | CL 6000 | 25 | 6.35 | 1 | PIPE SMLS | SA-106 C | 2-62156 | ALPL10013 | 1 | 160 | 25 | 6.35 | 100% | 100% | 0% | 10% | 0% | 0% | 0% | PROPANE | NO
ALP/11/B/H-EP/EI/455 | A | HP ECON 7-8 DRAIN LINE | 1542874-D1E3-1679 | 5/7 | 11HAC51BR205 | W121 | SW | F | 1 | 6.35 | AXD-1.2 Rev.1 | W213 | 2025-06-25 |  |  | 108598 | 2025-06-25 | PIPE SMLS | SA-106 C | 2-62156 | ALPL10013 | 1 | 160 | 25 | 6.35 | 3 | 90D ELBOW | SA-105 | D05199 | ALPL10071 | 1 | CL 6000 | 25 | 6.35 | 100% | 100% | 0% | 10% | 0% | 0% | 0% | PROPANE | NO
ALP/11/B/H-EP/EI/455 | A | HP ECON 7-8 DRAIN LINE | 1542874-D1E3-1679 | 5/7 | 11HAC51BR205 | W122 | SW | F | 1 | 6.35 | AXD-1.2 Rev.1 | W213 | 2025-06-25 |  |  | 108598 | 2025-06-25 | 90D ELBOW | SA-105 | D05199 | ALPL10071 | 1 | CL 6000 | 25 | 6.35 | 1 | PIPE SMLS | SA-106 C | 2-62156 | ALPL10013 | 1 | 160 | 25 | 6.35 | 100% | 100% | 0% | 10% | 0% | 0% | 0% | PROPANE | NO
ALP/11/B/H-EP/EI/455 | A | HP ECON 7-8 DRAIN LINE | 1542874-D1E3-1679 | 5/7 | 11HAC51BR205 | W123 | SW | F | 1 | 6.35 | AXD-1.2 Rev.1 | W413 | 2025-09-08 |  |  | 108648 | 2025-09-08 | PIPE SMLS | SA-106 C | 2-62156 | ALPL10013 | 1 | 160 | 25 | 6.35 | 4 | COUPLING FULL | SA-105 | C34162 | ALPL10072 | 1 | CL 6000 | 25 | 6.35 | 100% | 100% | 0% | 10% | 0% | 0% | 0% | PROPANE | NO
ALP/11/B/H-EP/EI/455 | A | HP ECON 7-8 DRAIN LINE | 1542874-D1E3-1679 | 5/7 | 11HAC51BR205 | W124 | SW | F | 1 | 6.35 | AXD-1.2 Rev.1 | W413 | 2025-09-06 |  |  | 108648 | 2025-09-06 | COUPLING FULL | SA-105 | C34162 | ALPL10072 | 1 | CL 6000 | 25 | 6.35 | TP-MODULE | PIPE | SA-106 C | 13323114 | SWJMG2310310383000 | 1 | 160 | 25 | 6.35 | 100% | 100% | 0% | 10% | 0% | 0% | 0% | PROPANE | NO
ALP/11/B/H-EP/EI/455 | A | HP ECON 7-8 DRAIN LINE | 1542874-D1E3-1679 | 5/7 | 11HAC51BR205 | W125 | SW | F | 1 | 6.35 | AXD-1.2 Rev.1 | W413 | 2025-09-08 |  |  | 108648 | 2025-09-08 | TEE | SA-105 | C37587 | ALPL10073 | 1 | CL 6000 | 25 | 6.35 | 1 | PIPE SMLS | SA-106 C | 2-62156 | ALPL10013 | 1 | 160 | 25 | 6.35 | 100% | 100% | 0% | 10% | 0% | 0% | 0% | PROPANE | NO
ALP/11/B/H-EP/EI/455 | A | HP ECON 7-8 DRAIN LINE | 1542874-D1E3-1679 | 5/7 | 11HAC51BR205 | W126 | SW | F | 1 | 6.35 | AXD-1.2 Rev.1 | W213 | 2025-06-25 |  |  | 108598 | 2025-06-25 | PIPE SMLS | SA-106 C | 2-62156 | ALPL10013 | 1 | 160 | 25 | 6.35 | 2 | TEE | SA-105 | C37587 | ALPL10073 | 1 | CL 6000 | 25 | 6.35 | 100% | 100% | 0% | 10% | 0% | 0% | 0% | PROPANE | NO
ALP/11/B/H-EP/EI/455 | A | HP ECON 7-8 DRAIN LINE | 1542874-D1E3-1679 | 5/7 | 11HAC51BR205 | W127 | SW | F | 1 | 6.35 | AXD-1.2 Rev.1 | W213 | 2025-06-25 |  |  | 108598 | 2025-06-25 | TEE | SA-105 | C37587 | ALPL10073 | 1 | CL 6000 | 25 | 6.35 | 1 | PIPE SMLS | SA-106 C | 2-62156 | ALPL10013 | 1 | 160 | 25 | 6.35 | 100% | 100% | 0% | 10% | 0% | 0% | 0% | PROPANE | NO
ALP/11/B/H-EP/EI/455 | A | HP ECON 7-8 DRAIN LINE | 1542874-D1E3-1679 | 5/7 | 11HAC51BR205 | W128 | SW | F | 1 | 6.35 | AXD-1.2 Rev.1 | W213 | 2025-06-25 |  |  | 108598 | 2025-06-25 | PIPE SMLS | SA-106 C | 2-62156 | ALPL10013 | 1 | 160 | 25 | 6.35 | 3 | 90D ELBOW | SA-105 | D05199 | ALPL10071 | 1 | CL 6000 | 25 | 6.35 | 100% | 100% | 0% | 10% | 0% | 0% | 0% | PROPANE | NO
ALP/11/B/H-EP/EI/455 | A | HP ECON 7-8 DRAIN LINE | 1542874-D1E3-1679 | 5/7 | 11HAC51BR205 | W129 | SW | F | 1 | 6.35 | AXD-1.2 Rev.1 | W213 | 2025-06-25 |  |  | 108598 | 2025-06-25 | 90D ELBOW | SA-105 | D05199 | ALPL10071 | 1 | CL 6000 | 25 | 6.35 | 1 | PIPE SMLS | SA-106 C | 2-62156 | ALPL10013 | 1 | 160 | 25 | 6.35 | 100% | 100% | 0% | 10% | 0% | 0% | 0% | PROPANE | NO
ALP/11/B/H-EP/EI/455 | A | HP ECON 7-8 DRAIN LINE | 1542874-D1E3-1679 | 5/7 | 11HAC51BR205 | W130 | SW | F | 1 | 6.35 | AXD-1.2 Rev.1 | W413 | 2025-09-08 |  |  | 108648 | 2025-09-08 | PIPE SMLS | SA-106 C | 2-62156 | ALPL10013 | 1 | 160 | 25 | 6.35 | 4 | COUPLING FULL | SA-105 | C34162 | ALPL10072 | 1 | CL 6000 | 25 | 6.35 | 100% | 100% | 0% | 10% | 0% | 0% | 0% | PROPANE | NO
ALP/11/B/H-EP/EI/455 | A | HP ECON 7-8 DRAIN LINE | 1542874-D1E3-1679 | 5/7 | 11HAC51BR205 | W131 | SW | F | 1 | 6.35 | AXD-1.2 Rev.1 | W413 | 2025-09-06 |  |  | 108648 | 2025-09-06 | COUPLING FULL | SA-105 | C34162 | ALPL10072 | 1 | CL 6000 | 25 | 6.35 | TP-MODULE | PIPE | SA-106 C | 13323114 | SWJMG2310310383000 | 1 | 160 | 25 | 6.35 | 100% | 100% | 0% | 10% | 0% | 0% | 0% | PROPANE | NO
ALP/11/B/H-EP/EI/455 | A | HP ECON 7-8 DRAIN LINE | 1542874-D1E3-1679 | 5/7 | 11HAC51BR205 | W132 | SW | F | 1 | 6.35 | AXD-1.2 Rev.1 | W413 | 2025-09-08 |  |  | 108648 | 2025-09-08 | TEE | SA-105 | C37587 | ALPL10073 | 1 | CL 6000 | 25 | 6.35 | 1 | PIPE SMLS | SA-106 C | 2-62156 | ALPL10013 | 1 | 160 | 25 | 6.35 | 100% | 100% | 0% | 10% | 0% | 0% | 0% | PROPANE | NO
ALP/11/B/H-EP/EI/455 | A | HP ECON 7-8 DRAIN LINE | 1542874-D1E3-1679 | 5/7 | 11HAC51BR205 | W133 | SW | F | 1 | 6.35 | AXD-1.2 Rev.1 | W213 | 2025-06-25 |  |  | 108598 | 2025-06-25 | PIPE SMLS | SA-106 C | 2-62156 | ALPL10013 | 1 | 160 | 25 | 6.35 | 3 | 90D ELBOW | SA-105 | D05199 | ALPL10071 | 1 | CL 6000 | 25 | 6.35 | 100% | 100% | 0% | 10% | 0% | 0% | 0% | PROPANE | NO
ALP/11/B/H-EP/EI/455 | A | HP ECON 7-8 DRAIN LINE | 1542874-D1E3-1679 | 5/7 | 11HAC51BR205 | W134 | SW | F | 1 | 6.35 | AXD-1.2 Rev.1 | W213 | 2025-06-25 |  |  | 108598 | 2025-06-25 | 90D ELBOW | SA-105 | D05199 | ALPL10071 | 1 | CL 6000 | 25 | 6.35 | 1 | PIPE SMLS | SA-106 C | 2-62156 | ALPL10013 | 1 | 160 | 25 | 6.35 | 100% | 100% | 0% | 10% | 0% | 0% | 0% | PROPANE | NO
ALP/11/B/H-EP/EI/455 | A | HP ECON 7-8 DRAIN LINE | 1542874-D1E3-1679 | 5/7 | 11HAC51BR205 | W135 | SW | F | 1 | 6.35 | AXD-1.2 Rev.1 | W213 | 2025-06-25 |  |  | 108598 | 2025-06-25 | PIPE SMLS | SA-106 C | 2-62156 | ALPL10013 | 1 | 160 | 25 | 6.35 | 3 | 90D ELBOW | SA-105 | D05199 | ALPL10071 | 1 | CL 6000 | 25 | 6.35 | 100% | 100% | 0% | 10% | 0% | 0% | 0% | PROPANE | NO
ALP/11/B/H-EP/EI/455 | A | HP ECON 7-8 DRAIN LINE | 1542874-D1E3-1679 | 5/7 | 11HAC51BR205 | W136 | SW | F | 1 | 6.35 | AXD-1.2 Rev.1 | W213 | 2025-06-25 |  |  | 108598 | 2025-06-25 | 90D ELBOW | SA-105 | D05199 | ALPL10071 | 1 | CL 6000 | 25 | 6.35 | 1 | PIPE SMLS | SA-106 C | 2-62156 | ALPL10013 | 1 | 160 | 25 | 6.35 | 100% | 100% | 0% | 10% | 0% | 0% | 0% | PROPANE | NO
ALP/11/B/H-EP/EI/455 | A | HP ECON 7-8 DRAIN LINE | 1542874-D1E3-1679 | 5/7 | 11HAC51BR205 | W137 | SW | F | 1 | 6.35 | AXD-1.2 Rev.1 | W413 | 2025-09-08 |  |  | 108648 | 2025-09-08 | PIPE SMLS | SA-106 C | 2-62156 | ALPL10013 | 1 | 160 | 25 | 6.35 | 4 | COUPLING FULL | SA-105 | C34162 | ALPL10072 | 1 | CL 6000 | 25 | 6.35 | 100% | 100% | 0% | 10% | 0% | 0% | 0% | PROPANE | NO
ALP/11/B/H-EP/EI/455 | A | HP ECON 7-8 DRAIN LINE | 1542874-D1E3-1679 | 5/7 | 11HAC51BR205 | W138 | SW | F | 1 | 6.35 | AXD-1.2 Rev.1 | W413 | 2025-09-06 |  |  | 108648 | 2025-09-06 | COUPLING FULL | SA-105 | C34162 | ALPL10072 | 1 | CL 6000 | 25 | 6.35 | TP-MODULE | PIPE | SA-106 C | 13323114 | SWJMG2310310383000 | 1 | 160 | 25 | 6.35 | 100% | 100% | 0% | 10% | 0% | 0% | 0% | PROPANE | NO
ALP/11/B/H-EP/EI/455 | A | HP ECON 7-8 DRAIN LINE | 1542874-D1E3-1679 | 5/7 | 11HAC51BR205 | W139 | SW | F | 1 | 6.35 | AXD-1.2 Rev.1 | W213 | 2025-06-25 |  |  | 108598 | 2025-06-25 | TEE | SA-105 | C37587 | ALPL10073 | 1 | CL 6000 | 25 | 6.35 | 1 | PIPE SMLS | SA-106 C | 2-62156 | ALPL10013 | 1 | 160 | 25 | 6.35 | 100% | 100% | 0% | 10% | 0% | 0% | 0% | PROPANE | NO
ALP/11/B/H-EP/EI/455 | A | HP ECON 7-8 DRAIN LINE | 1542874-D1E3-1679 | 5/7 | 11HAC51BR205 | W139A | SW | F | 1 | 6.35 | AXD-1.2 Rev.1 | W413 | 2025-11-28 |  |  | 108648 | 2025-11-28 | PIPE SMLS | SA-106 C | 2-62156 | ALPL10013 | 1 | 160 | 25 | 6.35 | 2 | TEE | SA-105 | C37587 | ALPL10073 | 1 | CL 6000 | 25 | 6.35 | 100% | 100% | 0% | 10% | 0% | 0% | 0% | PROPANE | NO
ALP/11/B/H-EP/EI/455 | A | HP ECON 7-8 DRAIN LINE | 1542874-D1E3-1679 | 6/7 | 11HAC51BR205 | W140 | SW | F | 1 | 6.35 | AXD-1.2 Rev.1 | W268 | 2025-06-25 |  |  | 108598 | 2025-06-25 | TEE | SA-105 | C37587 | ALPL10073 | 1 | CL 6000 | 25 | 6.35 | 1 | PIPE SMLS | SA-106 C | 2-62156 | ALPL10013 | 1 | 160 | 25 | 6.35 | 100% | 100% | 0% | 10% | 0% | 0% | 0% | PROPANE | NO
ALP/11/B/H-EP/EI/455 | A | HP ECON 7-8 DRAIN LINE | 1542874-D1E3-1679 | 6/7 | 11HAC51BR205 | W141 | SW | F | 1 | 6.35 | AXD-1.2 Rev.1 | W268 | 2025-06-25 |  |  | 108598 | 2025-06-25 | PIPE SMLS | SA-106 C | 2-62156 | ALPL10013 | 1 | 160 | 25 | 6.35 | 3 | 90D ELBOW | SA-105 | D05199 | ALPL10071 | 1 | CL 6000 | 25 | 6.35 | 100% | 100% | 0% | 10% | 0% | 0% | 0% | PROPANE | NO
ALP/11/B/H-EP/EI/455 | A | HP ECON 7-8 DRAIN LINE | 1542874-D1E3-1679 | 6/7 | 11HAC51BR205 | W142 | SW | F | 1 | 6.35 | AXD-1.2 Rev.1 | W268 | 2025-06-25 |  |  | 108598 | 2025-06-25 | 90D ELBOW | SA-105 | D05199 | ALPL10071 | 1 | CL 6000 | 25 | 6.35 | 1 | PIPE SMLS | SA-106 C | 2-62156 | ALPL10013 | 1 | 160 | 25 | 6.35 | 100% | 100% | 0% | 10% | 0% | 0% | 0% | PROPANE | NO
ALP/11/B/H-EP/EI/455 | A | HP ECON 7-8 DRAIN LINE | 1542874-D1E3-1679 | 6/7 | 11HAC51BR205 | W143 | SW | F | 1 | 6.35 | AXD-1.2 Rev.1 | W413 | 2025-09-08 |  |  | 108648 | 2025-09-08 | PIPE SMLS | SA-106 C | 2-62156 | ALPL10013 | 1 | 160 | 25 | 6.35 | 4 | COUPLING FULL | SA-105 | C34162 | ALPL10072 | 1 | CL 6000 | 25 | 6.35 | 100% | 100% | 0% | 10% | 0% | 0% | 0% | PROPANE | NO
ALP/11/B/H-EP/EI/455 | A | HP ECON 7-8 DRAIN LINE | 1542874-D1E3-1679 | 6/7 | 11HAC51BR205 | W144 | SW | F | 1 | 6.35 | AXD-1.2 Rev.1 | W413 | 2025-09-06 |  |  | 108648 | 2025-09-06 | COUPLING FULL | SA-105 | C34162 | ALPL10072 | 1 | CL 6000 | 25 | 6.35 | TP-MODULE | PIPE | SA-106 C | 13323114 | SWJMG2310310383000 | 1 | 160 | 25 | 6.35 | 100% | 100% | 0% | 10% | 0% | 0% | 0% | PROPANE | NO
ALP/11/B/H-EP/EI/455 | A | HP ECON 7-8 DRAIN LINE | 1542874-D1E3-1679 | 6/7 | 11HAC51BR205 | W145 | SW | F | 1 | 6.35 | AXD-1.2 Rev.1 | W413 | 2025-09-08 |  |  | 108648 | 2025-09-08 | TEE | SA-105 | C37587 | ALPL10073 | 1 | CL 6000 | 25 | 6.35 | 1 | PIPE SMLS | SA-106 C | 2-62156 | ALPL10013 | 1 | 160 | 25 | 6.35 | 100% | 100% | 0% | 10% | 0% | 0% | 0% | PROPANE | NO
ALP/11/B/H-EP/EI/455 | A | HP ECON 7-8 DRAIN LINE | 1542874-D1E3-1679 | 6/7 | 11HAC51BR205 | W146 | SW | F | 1 | 6.35 | AXD-1.2 Rev.1 | W268 | 2025-06-25 |  |  | 108598 | 2025-06-25 | PIPE SMLS | SA-106 C | 2-62156 | ALPL10013 | 1 | 160 | 25 | 6.35 | 2 | TEE | SA-105 | C37587 | ALPL10073 | 1 | CL 6000 | 25 | 6.35 | 100% | 100% | 0% | 10% | 0% | 0% | 0% | PROPANE | NO
ALP/11/B/H-EP/EI/455 | A | HP ECON 7-8 DRAIN LINE | 1542874-D1E3-1679 | 6/7 | 11HAC51BR205 | W147 | SW | F | 1 | 6.35 | AXD-1.2 Rev.1 | W268 | 2025-06-25 |  |  | 108598 | 2025-06-25 | TEE | SA-105 | C37587 | ALPL10073 | 1 | CL 6000 | 25 | 6.35 | 1 | PIPE SMLS | SA-106 C | 2-62156 | ALPL10013 | 1 | 160 | 25 | 6.35 | 100% | 100% | 0% | 10% | 0% | 0% | 0% | PROPANE | NO
ALP/11/B/H-EP/EI/455 | A | HP ECON 7-8 DRAIN LINE | 1542874-D1E3-1679 | 6/7 | 11HAC51BR205 | W148 | SW | F | 1 | 6.35 | AXD-1.2 Rev.1 | W268 | 2025-06-25 |  |  | 108598 | 2025-06-25 | PIPE SMLS | SA-106 C | 2-62156 | ALPL10013 | 1 | 160 | 25 | 6.35 | 3 | 90D ELBOW | SA-105 | D05199 | ALPL10071 | 1 | CL 6000 | 25 | 6.35 | 100% | 100% | 0% | 10% | 0% | 0% | 0% | PROPANE | NO
ALP/11/B/H-EP/EI/455 | A | HP ECON 7-8 DRAIN LINE | 1542874-D1E3-1679 | 6/7 | 11HAC51BR205 | W149 | SW | F | 1 | 6.35 | AXD-1.2 Rev.1 | W268 | 2025-06-25 |  |  | 108598 | 2025-06-25 | 90D ELBOW | SA-105 | D05199 | ALPL10071 | 1 | CL 6000 | 25 | 6.35 | 1 | PIPE SMLS | SA-106 C | 2-62156 | ALPL10013 | 1 | 160 | 25 | 6.35 | 100% | 100% | 0% | 10% | 0% | 0% | 0% | PROPANE | NO
ALP/11/B/H-EP/EI/455 | A | HP ECON 7-8 DRAIN LINE | 1542874-D1E3-1679 | 6/7 | 11HAC51BR205 | W150 | SW | F | 1 | 6.35 | AXD-1.2 Rev.1 | W413 | 2025-09-08 |  |  | 108648 | 2025-09-08 | PIPE SMLS | SA-106 C | 2-62156 | ALPL10013 | 1 | 160 | 25 | 6.35 | 4 | COUPLING FULL | SA-105 | C34162 | ALPL10072 | 1 | CL 6000 | 25 | 6.35 | 100% | 100% | 0% | 10% | 0% | 0% | 0% | PROPANE | NO
ALP/11/B/H-EP/EI/455 | A | HP ECON 7-8 DRAIN LINE | 1542874-D1E3-1679 | 6/7 | 11HAC51BR205 | W151 | SW | F | 1 | 6.35 | AXD-1.2 Rev.1 | W413 | 2025-09-06 |  |  | 108648 | 2025-09-06 | COUPLING FULL | SA-105 | C34162 | ALPL10072 | 1 | CL 6000 | 25 | 6.35 | TP-MODULE | PIPE | SA-106 C | 13323114 | SWJMG2310310383000 | 1 | 160 | 25 | 6.35 | 100% | 100% | 0% | 10% | 0% | 0% | 0% | PROPANE | NO
ALP/11/B/H-EP/EI/455 | A | HP ECON 7-8 DRAIN LINE | 1542874-D1E3-1679 | 6/7 | 11HAC51BR205 | W152 | SW | F | 1 | 6.35 | AXD-1.2 Rev.1 | W413 | 2025-09-08 |  |  | 108648 | 2025-09-08 | TEE | SA-105 | C37587 | ALPL10073 | 1 | CL 6000 | 25 | 6.35 | 1 | PIPE SMLS | SA-106 C | 2-62156 | ALPL10013 | 1 | 160 | 25 | 6.35 | 100% | 100% | 0% | 10% | 0% | 0% | 0% | PROPANE | NO
ALP/11/B/H-EP/EI/455 | A | HP ECON 7-8 DRAIN LINE | 1542874-D1E3-1679 | 6/7 | 11HAC51BR205 | W153 | SW | F | 1 | 6.35 | AXD-1.2 Rev.1 | W268 | 2025-06-25 |  |  | 108598 | 2025-06-25 | PIPE SMLS | SA-106 C | 2-62156 | ALPL10013 | 1 | 160 | 25 | 6.35 | 2 | TEE | SA-105 | C37587 | ALPL10073 | 1 | CL 6000 | 25 | 6.35 | 100% | 100% | 0% | 10% | 0% | 0% | 0% | PROPANE | NO
ALP/11/B/H-EP/EI/455 | A | HP ECON 7-8 DRAIN LINE | 1542874-D1E3-1679 | 6/7 | 11HAC51BR205 | W154 | SW | F | 1 | 6.35 | AXD-1.2 Rev.1 | W268 | 2025-06-25 |  |  | 108598 | 2025-06-25 | TEE | SA-105 | C37587 | ALPL10073 | 1 | CL 6000 | 25 | 6.35 | 1 | PIPE SMLS | SA-106 C | 2-62156 | ALPL10013 | 1 | 160 | 25 | 6.35 | 100% | 100% | 0% | 10% | 0% | 0% | 0% | PROPANE | NO
ALP/11/B/H-EP/EI/455 | A | HP ECON 7-8 DRAIN LINE | 1542874-D1E3-1679 | 6/7 | 11HAC51BR205 | W155 | SW | F | 1 | 6.35 | AXD-1.2 Rev.1 | W268 | 2025-06-25 |  |  | 108598 | 2025-06-25 | PIPE SMLS | SA-106 C | 2-62156 | ALPL10013 | 1 | 160 | 25 | 6.35 | 3 | 90D ELBOW | SA-105 | D05199 | ALPL10071 | 1 | CL 6000 | 25 | 6.35 | 100% | 100% | 0% | 10% | 0% | 0% | 0% | PROPANE | NO
ALP/11/B/H-EP/EI/455 | A | HP ECON 7-8 DRAIN LINE | 1542874-D1E3-1679 | 6/7 | 11HAC51BR205 | W156 | SW | F | 1 | 6.35 | AXD-1.2 Rev.1 | W268 | 2025-06-25 |  |  | 108598 | 2025-06-25 | 90D ELBOW | SA-105 | D05199 | ALPL10071 | 1 | CL 6000 | 25 | 6.35 | 1 | PIPE SMLS | SA-106 C | 2-62156 | ALPL10013 | 1 | 160 | 25 | 6.35 | 100% | 100% | 0% | 10% | 0% | 0% | 0% | PROPANE | NO
ALP/11/B/H-EP/EI/455 | A | HP ECON 7-8 DRAIN LINE | 1542874-D1E3-1679 | 6/7 | 11HAC51BR205 | W157 | SW | F | 1 | 6.35 | AXD-1.2 Rev.1 | W413 | 2025-09-08 |  |  | 108648 | 2025-09-08 | PIPE SMLS | SA-106 C | 2-62156 | ALPL10013 | 1 | 160 | 25 | 6.35 | 4 | COUPLING FULL | SA-105 | C34162 | ALPL10072 | 1 | CL 6000 | 25 | 6.35 | 100% | 100% | 0% | 10% | 0% | 0% | 0% | PROPANE | NO
ALP/11/B/H-EP/EI/455 | A | HP ECON 7-8 DRAIN LINE | 1542874-D1E3-1679 | 6/7 | 11HAC51BR205 | W158 | SW | F | 1 | 6.35 | AXD-1.2 Rev.1 | W413 | 2025-09-06 |  |  | 108648 | 2025-09-06 | COUPLING FULL | SA-105 | C34162 | ALPL10072 | 1 | CL 6000 | 25 | 6.35 | TP-MODULE | PIPE | SA-106 C | 13323114 | SWJMG2310310383000 | 1 | 160 | 25 | 6.35 | 100% | 100% | 0% | 10% | 0% | 0% | 0% | PROPANE | NO
ALP/11/B/H-EP/EI/455 | A | HP ECON 7-8 DRAIN LINE | 1542874-D1E3-1679 | 6/7 | 11HAC51BR205 | W159 | SW | F | 1 | 6.35 | AXD-1.2 Rev.1 | W413 | 2025-09-08 |  |  | 108648 | 2025-09-08 | TEE | SA-105 | C37587 | ALPL10073 | 1 | CL 6000 | 25 | 6.35 | 1 | PIPE SMLS | SA-106 C | 2-62156 | ALPL10013 | 1 | 160 | 25 | 6.35 | 100% | 100% | 0% | 10% | 0% | 0% | 0% | PROPANE | NO
ALP/11/B/H-EP/EI/455 | A | HP ECON 7-8 DRAIN LINE | 1542874-D1E3-1679 | 6/7 | 11HAC51BR205 | W160 | SW | F | 1 | 6.35 | AXD-1.2 Rev.1 | W268 | 2025-06-25 |  |  | 108598 | 2025-06-25 | PIPE SMLS | SA-106 C | 2-62156 | ALPL10013 | 1 | 160 | 25 | 6.35 | 3 | 90D ELBOW | SA-105 | D05199 | ALPL10071 | 1 | CL 6000 | 25 | 6.35 | 100% | 100% | 0% | 10% | 0% | 0% | 0% | PROPANE | NO
ALP/11/B/H-EP/EI/455 | A | HP ECON 7-8 DRAIN LINE | 1542874-D1E3-1679 | 6/7 | 11HAC51BR205 | W161 | SW | F | 1 | 6.35 | AXD-1.2 Rev.1 | W268 | 2025-06-25 |  |  | 108598 | 2025-06-25 | 90D ELBOW | SA-105 | D05199 | ALPL10071 | 1 | CL 6000 | 25 | 6.35 | 1 | PIPE SMLS | SA-106 C | 2-62156 | ALPL10013 | 1 | 160 | 25 | 6.35 | 100% | 100% | 0% | 10% | 0% | 0% | 0% | PROPANE | NO
ALP/11/B/H-EP/EI/455 | A | HP ECON 7-8 DRAIN LINE | 1542874-D1E3-1679 | 6/7 | 11HAC51BR205 | W162 | SW | F | 1 | 6.35 | AXD-1.2 Rev.1 | W268 | 2025-06-25 |  |  | 108598 | 2025-06-25 | PIPE SMLS | SA-106 C | 2-62156 | ALPL10013 | 1 | 160 | 25 | 6.35 | 3 | 90D ELBOW | SA-105 | D05199 | ALPL10071 | 1 | CL 6000 | 25 | 6.35 | 100% | 100% | 0% | 10% | 0% | 0% | 0% | PROPANE | NO
ALP/11/B/H-EP/EI/455 | A | HP ECON 7-8 DRAIN LINE | 1542874-D1E3-1679 | 6/7 | 11HAC51BR205 | W163 | SW | F | 1 | 6.35 | AXD-1.2 Rev.1 | W268 | 2025-06-25 |  |  | 108598 | 2025-06-25 | 90D ELBOW | SA-105 | D05199 | ALPL10071 | 1 | CL 6000 | 25 | 6.35 | 1 | PIPE SMLS | SA-106 C | 2-62156 | ALPL10013 | 1 | 160 | 25 | 6.35 | 100% | 100% | 0% | 10% | 0% | 0% | 0% | PROPANE | NO
ALP/11/B/H-EP/EI/455 | A | HP ECON 7-8 DRAIN LINE | 1542874-D1E3-1679 | 6/7 | 11HAC51BR205 | W164 | SW | F | 1 | 6.35 | AXD-1.2 Rev.1 | W413 | 2025-09-08 |  |  | 108648 | 2025-09-08 | PIPE SMLS | SA-106 C | 2-62156 | ALPL10013 | 1 | 160 | 25 | 6.35 | 4 | COUPLING FULL | SA-105 | C34162 | ALPL10072 | 1 | CL 6000 | 25 | 6.35 | 100% | 100% | 0% | 10% | 0% | 0% | 0% | PROPANE | NO
ALP/11/B/H-EP/EI/455 | A | HP ECON 7-8 DRAIN LINE | 1542874-D1E3-1679 | 6/7 | 11HAC51BR205 | W165 | SW | F | 1 | 6.35 | AXD-1.2 Rev.1 | W413 | 2025-09-06 |  |  | 108648 | 2025-09-06 | COUPLING FULL | SA-105 | C34162 | ALPL10072 | 1 | CL 6000 | 25 | 6.35 | TP-MODULE | PIPE | SA-106 C | 13323114 | SWJMG2310310383000 | 1 | 160 | 25 | 6.35 | 100% | 100% | 0% | 10% | 0% | 0% | 0% | PROPANE | NO
ALP/11/B/H-EP/EI/455 | A | HP ECON 7-8 DRAIN LINE | 1542874-D1E3-1679 | 7/7 | 11HAC51BR205 | W166 | SW | F | 1 | 6.35 | AXD-1.2 Rev.1 | W213 | 2025-06-25 |  |  | 108598 | 2025-06-25 | TEE | SA-105 | C37587 | ALPL10073 | 1 | CL 6000 | 25 | 6.35 | 1 | PIPE SMLS | SA-106 C | 2-62156 | ALPL10013 | 1 | 160 | 25 | 6.35 | 100% | 100% | 0% | 10% | 0% | 0% | 0% | PROPANE | NO
ALP/11/B/H-EP/EI/455 | A | HP ECON 7-8 DRAIN LINE | 1542874-D1E3-1679 | 7/7 | 11HAC51BR205 | W167 | SW | F | 1 | 6.35 | AXD-1.2 Rev.1 | W213 | 2025-06-26 |  |  | 108598 | 2025-06-26 | PIPE SMLS | SA-106 C | 2-62156 | ALPL10013 | 1 | 160 | 25 | 6.35 | 3 | 90D ELBOW | SA-105 | D05199 | ALPL10071 | 1 | CL 6000 | 25 | 6.35 | 100% | 100% | 0% | 10% | 0% | 0% | 0% | PROPANE | NO
ALP/11/B/H-EP/EI/455 | A | HP ECON 7-8 DRAIN LINE | 1542874-D1E3-1679 | 7/7 | 11HAC51BR205 | W168 | SW | F | 1 | 6.35 | AXD-1.2 Rev.1 | W213 | 2025-06-26 |  |  | 108598 | 2025-06-26 | 90D ELBOW | SA-105 | D05199 | ALPL10071 | 1 | CL 6000 | 25 | 6.35 | 1 | PIPE SMLS | SA-106 C | 2-62156 | ALPL10013 | 1 | 160 | 25 | 6.35 | 100% | 100% | 0% | 10% | 0% | 0% | 0% | PROPANE | NO
ALP/11/B/H-EP/EI/455 | A | HP ECON 7-8 DRAIN LINE | 1542874-D1E3-1679 | 7/7 | 11HAC51BR205 | W169 | SW | F | 1 | 6.35 | AXD-1.2 Rev.1 | W413 | 2025-09-12 |  |  | 108648 | 2025-09-12 | PIPE SMLS | SA-106 C | 2-62156 | ALPL10013 | 1 | 160 | 25 | 6.35 | 4 | COUPLING FULL | SA-105 | C34162 | ALPL10072 | 1 | CL 6000 | 25 | 6.35 | 100% | 100% | 0% | 10% | 0% | 0% | 0% | PROPANE | NO
ALP/11/B/H-EP/EI/455 | A | HP ECON 7-8 DRAIN LINE | 1542874-D1E3-1679 | 7/7 | 11HAC51BR205 | W170 | SW | F | 1 | 6.35 | AXD-1.2 Rev.1 | W413 | 2025-09-06 |  |  | 108648 | 2025-09-06 | COUPLING FULL | SA-105 | C34162 | ALPL10072 | 1 | CL 6000 | 25 | 6.35 | TP-MODULE | PIPE | SA-106 C | 13323114 | SWJMG2310310383000 | 1 | 160 | 25 | 6.35 | 100% | 100% | 0% | 10% | 0% | 0% | 0% | PROPANE | NO
ALP/11/B/H-EP/EI/455 | A | HP ECON 7-8 DRAIN LINE | 1542874-D1E3-1679 | 7/7 | 11HAC51BR205 | W171 | SW | F | 1 | 6.35 | AXD-1.2 Rev.1 | W413 | 2025-09-12 |  |  | 108648 | 2025-09-12 | TEE | SA-105 | C37587 | ALPL10073 | 1 | CL 6000 | 25 | 6.35 | 1 | PIPE SMLS | SA-106 C | 2-62156 | ALPL10013 | 1 | 160 | 25 | 6.35 | 100% | 100% | 0% | 10% | 0% | 0% | 0% | PROPANE | NO
ALP/11/B/H-EP/EI/455 | A | HP ECON 7-8 DRAIN LINE | 1542874-D1E3-1679 | 7/7 | 11HAC51BR205 | W172 | SW | F | 1 | 6.35 | AXD-1.2 Rev.1 | W213 | 2025-06-25 |  |  | 108598 | 2025-06-25 | PIPE SMLS | SA-106 C | 2-62156 | ALPL10013 | 1 | 160 | 25 | 6.35 | 2 | TEE | SA-105 | C37587 | ALPL10073 | 1 | CL 6000 | 25 | 6.35 | 100% | 100% | 0% | 10% | 0% | 0% | 0% | PROPANE | NO
ALP/11/B/H-EP/EI/455 | A | HP ECON 7-8 DRAIN LINE | 1542874-D1E3-1679 | 7/7 | 11HAC51BR205 | W173 | SW | F | 1 | 6.35 | AXD-1.2 Rev.1 | W213 | 2025-06-25 |  |  | 108598 | 2025-06-25 | TEE | SA-105 | C37587 | ALPL10073 | 1 | CL 6000 | 25 | 6.35 | 1 | PIPE SMLS | SA-106 C | 2-62156 | ALPL10013 | 1 | 160 | 25 | 6.35 | 100% | 100% | 0% | 10% | 0% | 0% | 0% | PROPANE | NO
ALP/11/B/H-EP/EI/455 | A | HP ECON 7-8 DRAIN LINE | 1542874-D1E3-1679 | 7/7 | 11HAC51BR205 | W174 | SW | F | 1 | 6.35 | AXD-1.2 Rev.1 | W213 | 2025-06-26 |  |  | 108598 | 2025-06-26 | PIPE SMLS | SA-106 C | 2-62156 | ALPL10013 | 1 | 160 | 25 | 6.35 | 3 | 90D ELBOW | SA-105 | D05199 | ALPL10071 | 1 | CL 6000 | 25 | 6.35 | 100% | 100% | 0% | 10% | 0% | 0% | 0% | PROPANE | NO
ALP/11/B/H-EP/EI/455 | A | HP ECON 7-8 DRAIN LINE | 1542874-D1E3-1679 | 7/7 | 11HAC51BR205 | W175 | SW | F | 1 | 6.35 | AXD-1.2 Rev.1 | W213 | 2025-06-26 |  |  | 108598 | 2025-06-26 | 90D ELBOW | SA-105 | D05199 | ALPL10071 | 1 | CL 6000 | 25 | 6.35 | 1 | PIPE SMLS | SA-106 C | 2-62156 | ALPL10013 | 1 | 160 | 25 | 6.35 | 100% | 100% | 0% | 10% | 0% | 0% | 0% | PROPANE | NO
ALP/11/B/H-EP/EI/455 | A | HP ECON 7-8 DRAIN LINE | 1542874-D1E3-1679 | 7/7 | 11HAC51BR205 | W176 | SW | F | 1 | 6.35 | AXD-1.2 Rev.1 | W413 | 2025-09-12 |  |  | 108648 | 2025-09-12 | PIPE SMLS | SA-106 C | 2-62156 | ALPL10013 | 1 | 160 | 25 | 6.35 | 4 | COUPLING FULL | SA-105 | C34162 | ALPL10072 | 1 | CL 6000 | 25 | 6.35 | 100% | 100% | 0% | 10% | 0% | 0% | 0% | PROPANE | NO
ALP/11/B/H-EP/EI/455 | A | HP ECON 7-8 DRAIN LINE | 1542874-D1E3-1679 | 7/7 | 11HAC51BR205 | W177 | SW | F | 1 | 6.35 | AXD-1.2 Rev.1 | W413 | 2025-09-06 |  |  | 108648 | 2025-09-06 | COUPLING FULL | SA-105 | C34162 | ALPL10072 | 1 | CL 6000 | 25 | 6.35 | TP-MODULE | PIPE | SA-106 C | 13323114 | SWJMG2310310383000 | 1 | 160 | 25 | 6.35 | 100% | 100% | 0% | 10% | 0% | 0% | 0% | PROPANE | NO
ALP/11/B/H-EP/EI/455 | A | HP ECON 7-8 DRAIN LINE | 1542874-D1E3-1679 | 7/7 | 11HAC51BR205 | W178 | SW | F | 1 | 6.35 | AXD-1.2 Rev.1 | W413 | 2025-09-12 |  |  | 108648 | 2025-09-12 | TEE | SA-105 | C37587 | ALPL10073 | 1 | CL 6000 | 25 | 6.35 | 1 | PIPE SMLS | SA-106 C | 2-62156 | ALPL10013 | 1 | 160 | 25 | 6.35 | 100% | 100% | 0% | 10% | 0% | 0% | 0% | PROPANE | NO
ALP/11/B/H-EP/EI/455 | A | HP ECON 7-8 DRAIN LINE | 1542874-D1E3-1679 | 7/7 | 11HAC51BR205 | W179 | SW | F | 1 | 6.35 | AXD-1.2 Rev.1 | W213 | 2025-06-25 |  |  | 108598 | 2025-06-25 | PIPE SMLS | SA-106 C | 2-62156 | ALPL10013 | 1 | 160 | 25 | 6.35 | 2 | TEE | SA-105 | C37587 | ALPL10073 | 1 | CL 6000 | 25 | 6.35 | 100% | 100% | 0% | 10% | 0% | 0% | 0% | PROPANE | NO
ALP/11/B/H-EP/EI/455 | A | HP ECON 7-8 DRAIN LINE | 1542874-D1E3-1679 | 7/7 | 11HAC51BR205 | W180 | SW | F | 1 | 6.35 | AXD-1.2 Rev.1 | W213 | 2025-06-25 |  |  | 108598 | 2025-06-25 | TEE | SA-105 | C37587 | ALPL10073 | 1 | CL 6000 | 25 | 6.35 | 1 | PIPE SMLS | SA-106 C | 2-62156 | ALPL10013 | 1 | 160 | 25 | 6.35 | 100% | 100% | 0% | 10% | 0% | 0% | 0% | PROPANE | NO
ALP/11/B/H-EP/EI/455 | A | HP ECON 7-8 DRAIN LINE | 1542874-D1E3-1679 | 7/7 | 11HAC51BR205 | W181 | SW | F | 1 | 6.35 | AXD-1.2 Rev.1 | W213 | 2025-06-26 |  |  | 108598 | 2025-06-26 | PIPE SMLS | SA-106 C | 2-62156 | ALPL10013 | 1 | 160 | 25 | 6.35 | 3 | 90D ELBOW | SA-105 | D05199 | ALPL10071 | 1 | CL 6000 | 25 | 6.35 | 100% | 100% | 0% | 10% | 0% | 0% | 0% | PROPANE | NO
ALP/11/B/H-EP/EI/455 | A | HP ECON 7-8 DRAIN LINE | 1542874-D1E3-1679 | 7/7 | 11HAC51BR205 | W182 | SW | F | 1 | 6.35 | AXD-1.2 Rev.1 | W213 | 2025-06-26 |  |  | 108598 | 2025-06-26 | 90D ELBOW | SA-105 | D05199 | ALPL10071 | 1 | CL 6000 | 25 | 6.35 | 1 | PIPE SMLS | SA-106 C | 2-62156 | ALPL10013 | 1 | 160 | 25 | 6.35 | 100% | 100% | 0% | 10% | 0% | 0% | 0% | PROPANE | NO
ALP/11/B/H-EP/EI/455 | A | HP ECON 7-8 DRAIN LINE | 1542874-D1E3-1679 | 7/7 | 11HAC51BR205 | W183 | SW | F | 1 | 6.35 | AXD-1.2 Rev.1 | W413 | 2025-09-12 |  |  | 108648 | 2025-09-12 | PIPE SMLS | SA-106 C | 2-62156 | ALPL10013 | 1 | 160 | 25 | 6.35 | 4 | COUPLING FULL | SA-105 | C34162 | ALPL10072 | 1 | CL 6000 | 25 | 6.35 | 100% | 100% | 0% | 10% | 0% | 0% | 0% | PROPANE | NO
ALP/11/B/H-EP/EI/455 | A | HP ECON 7-8 DRAIN LINE | 1542874-D1E3-1679 | 7/7 | 11HAC51BR205 | W184 | SW | F | 1 | 6.35 | AXD-1.2 Rev.1 | W413 | 2025-09-06 |  |  | 108648 | 2025-09-06 | COUPLING FULL | SA-105 | C34162 | ALPL10072 | 1 | CL 6000 | 25 | 6.35 | TP-MODULE | PIPE | SA-106 C | 13323114 | SWJMG2310310383000 | 1 | 160 | 25 | 6.35 | 100% | 100% | 0% | 10% | 0% | 0% | 0% | PROPANE | NO
ALP/11/B/H-EP/EI/455 | A | HP ECON 7-8 DRAIN LINE | 1542874-D1E3-1679 | 7/7 | 11HAC51BR205 | W185 | SW | F | 1 | 6.35 | AXD-1.2 Rev.1 | W413 | 2025-09-12 |  |  | 108648 | 2025-09-12 | TEE | SA-105 | C37587 | ALPL10073 | 1 | CL 6000 | 25 | 6.35 | 1 | PIPE SMLS | SA-106 C | 2-62156 | ALPL10013 | 1 | 160 | 25 | 6.35 | 100% | 100% | 0% | 10% | 0% | 0% | 0% | PROPANE | NO
ALP/11/B/H-EP/EI/455 | A | HP ECON 7-8 DRAIN LINE | 1542874-D1E3-1679 | 7/7 | 11HAC51BR205 | W186 | SW | F | 1 | 6.35 | AXD-1.2 Rev.1 | W213 | 2025-06-25 |  |  | 108598 | 2025-06-25 | PIPE SMLS | SA-106 C | 2-62156 | ALPL10013 | 1 | 160 | 25 | 6.35 | 3 | 90D ELBOW | SA-105 | D05199 | ALPL10071 | 1 | CL 6000 | 25 | 6.35 | 100% | 100% | 0% | 10% | 0% | 0% | 0% | PROPANE | NO
ALP/11/B/H-EP/EI/455 | A | HP ECON 7-8 DRAIN LINE | 1542874-D1E3-1679 | 7/7 | 11HAC51BR205 | W187 | SW | F | 1 | 6.35 | AXD-1.2 Rev.1 | W213 | 2025-06-25 |  |  | 108598 | 2025-06-25 | 90D ELBOW | SA-105 | D05199 | ALPL10071 | 1 | CL 6000 | 25 | 6.35 | 1 | PIPE SMLS | SA-106 C | 2-62156 | ALPL10013 | 1 | 160 | 25 | 6.35 | 100% | 100% | 0% | 10% | 0% | 0% | 0% | PROPANE | NO
ALP/11/B/H-EP/EI/455 | A | HP ECON 7-8 DRAIN LINE | 1542874-D1E3-1679 | 7/7 | 11HAC51BR205 | W188 | SW | F | 1 | 6.35 | AXD-1.2 Rev.1 | W213 | 2025-06-26 |  |  | 108598 | 2025-06-26 | PIPE SMLS | SA-106 C | 2-62156 | ALPL10013 | 1 | 160 | 25 | 6.35 | 3 | 90D ELBOW | SA-105 | D05199 | ALPL10071 | 1 | CL 6000 | 25 | 6.35 | 100% | 100% | 0% | 10% | 0% | 0% | 0% | PROPANE | NO
ALP/11/B/H-EP/EI/455 | A | HP ECON 7-8 DRAIN LINE | 1542874-D1E3-1679 | 7/7 | 11HAC51BR205 | W189 | SW | F | 1 | 6.35 | AXD-1.2 Rev.1 | W213 | 2025-06-26 |  |  | 108598 | 2025-06-26 | 90D ELBOW | SA-105 | D05199 | ALPL10071 | 1 | CL 6000 | 25 | 6.35 | 1 | PIPE SMLS | SA-106 C | 2-62156 | ALPL10013 | 1 | 160 | 25 | 6.35 | 100% | 100% | 0% | 10% | 0% | 0% | 0% | PROPANE | NO
ALP/11/B/H-EP/EI/455 | A | HP ECON 7-8 DRAIN LINE | 1542874-D1E3-1679 | 7/7 | 11HAC51BR205 | W190 | SW | F | 1 | 6.35 | AXD-1.2 Rev.1 | W413 | 2025-09-12 |  |  | 108648 | 2025-09-12 | PIPE SMLS | SA-106 C | 2-62156 | ALPL10013 | 1 | 160 | 25 | 6.35 | 4 | COUPLING FULL | SA-105 | C34162 | ALPL10072 | 1 | CL 6000 | 25 | 6.35 | 100% | 100% | 0% | 10% | 0% | 0% | 0% | PROPANE | NO
ALP/11/B/H-EP/EI/455 | A | HP ECON 7-8 DRAIN LINE | 1542874-D1E3-1679 | 7/7 | 11HAC51BR205 | W191 | SW | F | 1 | 6.35 | AXD-1.2 Rev.1 | W413 | 2025-09-06 |  |  | 108648 | 2025-09-06 | COUPLING FULL | SA-105 | C34162 | ALPL10072 | 1 | CL 6000 | 25 | 6.35 | TP-MODULE | PIPE | SA-106 C | 13323114 | SWJMG2310310383000 | 1 | 160 | 25 | 6.35 | 100% | 100% | 0% | 10% | 0% | 0% | 0% | PROPANE | NO
ALP/11/B/H-EP/EI/456 | A | HP ECON 8 DRAIN LINE 4 | 1542874-D1E3-1680 | 1/6 | 11HAC51BR204 | W1 | SW | F | 1 | 6.35 | AXD-1.2 Rev.1 | W413 | 2025-09-13 |  |  | 108648 | 2025-09-13 | PIPE | SA-106 C | 13323114 | SWJMG2310310383000 | 1 | 160 | 25 | 6.35 | 2 | TEE | SA-105 | C37587 | ALPL10073 | 1 | CL 6000 | 25 | 6.35 | 100% | 100% | 0% | 10% | 0% | 0% | 0% | PROPANE | NO
ALP/11/B/H-EP/EI/456 | A | HP ECON 8 DRAIN LINE 4 | 1542874-D1E3-1680 | 1/6 | 11HAC51BR204 | W2 | SW | F | 1 | 6.35 | AXD-1.2 Rev.1 | W268 | 2025-06-25 |  |  | 108598 | 2025-06-25 | TEE | SA-105 | C37587 | ALPL10073 | 1 | CL 6000 | 25 | 6.35 | 1 | PIPE SMLS | SA-106 C | 2-62156 | ALPL10013 | 1 | 160 | 25 | 6.35 | 100% | 100% | 0% | 10% | 0% | 0% | 0% | PROPANE | NO
ALP/11/B/H-EP/EI/456 | A | HP ECON 8 DRAIN LINE 4 | 1542874-D1E3-1680 | 1/6 | 11HAC51BR204 | W3 | SW | F | 1 | 6.35 | AXD-1.2 Rev.1 | W413 | 2025-09-13 |  |  | 108648 | 2025-09-13 | PIPE SMLS | SA-106 C | 2-62156 | ALPL10013 | 1 | 160 | 25 | 6.35 | 2 | TEE | SA-105 | C37587 | ALPL10073 | 1 | CL 6000 | 25 | 6.35 | 100% | 100% | 0% | 10% | 0% | 0% | 0% | PROPANE | NO
ALP/11/B/H-EP/EI/456 | A | HP ECON 8 DRAIN LINE 4 | 1542874-D1E3-1680 | 1/6 | 11HAC51BR204 | W4 | SW | F | 1 | 6.35 | AXD-1.2 Rev.1 | W413 | 2025-09-13 |  |  | 108648 | 2025-09-13 | TEE | SA-105 | C37587 | ALPL10073 | 1 | CL 6000 | 25 | 6.35 | TP-MODULE | PIPE | SA-106 C | 13323114 | SWJMG2310310383000 | 1 | 160 | 25 | 6.35 | 100% | 100% | 0% | 10% | 0% | 0% | 0% | PROPANE | NO
ALP/11/B/H-EP/EI/456 | A | HP ECON 8 DRAIN LINE 4 | 1542874-D1E3-1680 | 1/6 | 11HAC51BR204 | W5 | SW | F | 1 | 6.35 | AXD-1.2 Rev.1 | W268 | 2025-06-25 |  |  | 108598 | 2025-06-25 | TEE | SA-105 | C37587 | ALPL10073 | 1 | CL 6000 | 25 | 6.35 | 1 | PIPE SMLS | SA-106 C | 2-62156 | ALPL10013 | 1 | 160 | 25 | 6.35 | 100% | 100% | 0% | 10% | 0% | 0% | 0% | PROPANE | NO
ALP/11/B/H-EP/EI/456 | A | HP ECON 8 DRAIN LINE 4 | 1542874-D1E3-1680 | 1/6 | 11HAC51BR204 | W6 | SW | F | 1 | 6.35 | AXD-1.2 Rev.1 | W413 | 2025-09-13 |  |  | 108648 | 2025-09-13 | PIPE SMLS | SA-106 C | 2-62156 | ALPL10013 | 1 | 160 | 25 | 6.35 | 2 | TEE | SA-105 | C37587 | ALPL10073 | 1 | CL 6000 | 25 | 6.35 | 100% | 100% | 0% | 10% | 0% | 0% | 0% | PROPANE | NO
ALP/11/B/H-EP/EI/456 | A | HP ECON 8 DRAIN LINE 4 | 1542874-D1E3-1680 | 1/6 | 11HAC51BR204 | W7 | SW | F | 1 | 6.35 | AXD-1.2 Rev.1 | W413 | 2025-09-13 |  |  | 108648 | 2025-09-13 | TEE | SA-105 | C37587 | ALPL10073 | 1 | CL 6000 | 25 | 6.35 | TP-MODULE | PIPE | SA-106 C | 13323114 | SWJMG2310310383000 | 1 | 160 | 25 | 6.35 | 100% | 100% | 0% | 10% | 0% | 0% | 0% | PROPANE | NO
ALP/11/B/H-EP/EI/456 | A | HP ECON 8 DRAIN LINE 4 | 1542874-D1E3-1680 | 1/6 | 11HAC51BR204 | W8 | SW | F | 1 | 6.35 | AXD-1.2 Rev.1 | W268 | 2025-06-25 |  |  | 108598 | 2025-06-25 | TEE | SA-105 | C37587 | ALPL10073 | 1 | CL 6000 | 25 | 6.35 | 1 | PIPE SMLS | SA-106 C | 2-62156 | ALPL10013 | 1 | 160 | 25 | 6.35 | 100% | 100% | 0% | 10% | 0% | 0% | 0% | PROPANE | NO
ALP/11/B/H-EP/EI/456 | A | HP ECON 8 DRAIN LINE 4 | 1542874-D1E3-1680 | 1/6 | 11HAC51BR204 | W9 | SW | F | 1 | 6.35 | AXD-1.2 Rev.1 | W413 | 2025-09-13 |  |  | 108648 | 2025-09-13 | PIPE SMLS | SA-106 C | 2-62156 | ALPL10013 | 1 | 160 | 25 | 6.35 | 2 | TEE | SA-105 | C37587 | ALPL10073 | 1 | CL 6000 | 25 | 6.35 | 100% | 100% | 0% | 10% | 0% | 0% | 0% | PROPANE | NO
ALP/11/B/H-EP/EI/456 | A | HP ECON 8 DRAIN LINE 4 | 1542874-D1E3-1680 | 1/6 | 11HAC51BR204 | W10 | SW | F | 1 | 6.35 | AXD-1.2 Rev.1 | W268 | 2025-06-25 |  |  | 108598 | 2025-06-25 | TEE | SA-105 | C37587 | ALPL10073 | 1 | CL 6000 | 25 | 6.35 | 1 | PIPE SMLS | SA-106 C | 2-62156 | ALPL10013 | 1 | 160 | 25 | 6.35 | 100% | 100% | 0% | 10% | 0% | 0% | 0% | PROPANE | NO
ALP/11/B/H-EP/EI/456 | A | HP ECON 8 DRAIN LINE 4 | 1542874-D1E3-1680 | 1/6 | 11HAC51BR204 | W11 | SW | F | 1 | 6.35 | AXD-1.2 Rev.1 | W268 | 2025-06-25 |  |  | 108598 | 2025-06-25 | PIPE SMLS | SA-106 C | 2-62156 | ALPL10013 | 1 | 160 | 25 | 6.35 | 3 | 90D ELBOW | SA-105 | D05199 | ALPL10071 | 1 | CL 6000 | 25 | 6.35 | 100% | 100% | 0% | 10% | 0% | 0% | 0% | PROPANE | NO
ALP/11/B/H-EP/EI/456 | A | HP ECON 8 DRAIN LINE 4 | 1542874-D1E3-1680 | 1/6 | 11HAC51BR204 | W12 | SW | F | 1 | 6.35 | AXD-1.2 Rev.1 | W268 | 2025-06-25 |  |  | 108598 | 2025-06-25 | TEE | SA-105 | C37587 | ALPL10073 | 1 | CL 6000 | 25 | 6.35 | 1 | PIPE SMLS | SA-106 C | 2-62156 | ALPL10013 | 1 | 160 | 25 | 6.35 | 100% | 100% | 0% | 10% | 0% | 0% | 0% | PROPANE | NO
ALP/11/B/H-EP/EI/456 | A | HP ECON 8 DRAIN LINE 4 | 1542874-D1E3-1680 | 1/6 | 11HAC51BR204 | W13 | SW | F | 1 | 6.35 | AXD-1.2 Rev.1 | W413 | 2025-09-13 |  |  | 108648 | 2025-09-13 | TEE | SA-105 | C37587 | ALPL10073 | 1 | CL 6000 | 25 | 6.35 | 1 | PIPE SMLS | SA-106 C | 2-62156 | ALPL10013 | 1 | 160 | 25 | 6.35 | 100% | 100% | 0% | 10% | 0% | 0% | 0% | PROPANE | NO
ALP/11/B/H-EP/EI/456 | A | HP ECON 8 DRAIN LINE 4 | 1542874-D1E3-1680 | 1/6 | 11HAC51BR204 | W14 | SW | F | 1 | 6.35 | AXD-1.2 Rev.1 | W268 | 2025-06-25 |  |  | 108598 | 2025-06-25 | PIPE SMLS | SA-106 C | 2-62156 | ALPL10013 | 1 | 160 | 25 | 6.35 | 3 | 90D ELBOW | SA-105 | D05199 | ALPL10071 | 1 | CL 6000 | 25 | 6.35 | 100% | 100% | 0% | 10% | 0% | 0% | 0% | PROPANE | NO
ALP/11/B/H-EP/EI/456 | A | HP ECON 8 DRAIN LINE 4 | 1542874-D1E3-1680 | 1/6 | 11HAC51BR204 | W15 | SW | F | 1 | 6.35 | AXD-1.2 Rev.1 | W413 | 2025-09-13 |  |  | 108648 | 2025-09-13 | 90D ELBOW | SA-105 | D05199 | ALPL10071 | 1 | CL 6000 | 25 | 6.35 | TP-MODULE | PIPE | SA-106 C | 13323114 | SWJMG2310310383000 | 1 | 160 | 25 | 6.35 | 100% | 100% | 0% | 10% | 0% | 0% | 0% | PROPANE | NO
ALP/11/B/H-EP/EI/456 | A | HP ECON 8 DRAIN LINE 4 | 1542874-D1E3-1680 | 2/6 | 11HAC51BR204 | W16 | SW | F | 1 | 6.35 | AXD-1.2 Rev.1 | W365 | 2025-10-16 |  |  | 108648 | 2025-10-16 | 90D ELBOW | SA-105 | D05199 | ALPL10071 | 1 | CL 6000 | 25 | 6.35 | 1 | PIPE SMLS | SA-106 C | 2-62156 | ALPL10013 | 1 | 160 | 25 | 6.35 | 100% | 100% | 0% | 10% | 0% | 0% | 0% | PROPANE | NO
ALP/11/B/H-EP/EI/456 | A | HP ECON 8 DRAIN LINE 4 | 1542874-D1E3-1680 | 2/6 | 11HAC51BR204 | W17 | SW | F | 1 | 6.35 | AXD-1.2 Rev.1 | W213 | 2025-06-27 |  |  | 108598 | 2025-06-27 | PIPE SMLS | SA-106 C | 2-62156 | ALPL10013 | 1 | 160 | 25 | 6.35 | 2 | TEE | SA-105 | C37587 | ALPL10073 | 1 | CL 6000 | 25 | 6.35 | 100% | 100% | 0% | 10% | 0% | 0% | 0% | PROPANE | NO
ALP/11/B/H-EP/EI/456 | A | HP ECON 8 DRAIN LINE 4 | 1542874-D1E3-1680 | 2/6 | 11HAC51BR204 | W18 | SW | F | 1 | 6.35 | AXD-1.2 Rev.1 | W213 | 2025-06-27 |  |  | 108598 | 2025-06-27 | TEE | SA-105 | C37587 | ALPL10073 | 1 | CL 6000 | 25 | 6.35 | 1 | PIPE SMLS | SA-106 C | 2-62156 | ALPL10013 | 1 | 160 | 25 | 6.35 | 100% | 100% | 0% | 10% | 0% | 0% | 0% | PROPANE | NO
ALP/11/B/H-EP/EI/456 | A | HP ECON 8 DRAIN LINE 4 | 1542874-D1E3-1680 | 2/6 | 11HAC51BR204 | W19 | SW | F | 1 | 6.35 | AXD-1.2 Rev.1 | W365 | 2025-10-16 |  |  | 108648 | 2025-10-16 | PIPE SMLS | SA-106 C | 2-62156 | ALPL10013 | 1 | 160 | 25 | 6.35 | 2 | TEE | SA-105 | C37587 | ALPL10073 | 1 | CL 6000 | 25 | 6.35 | 100% | 100% | 0% | 10% | 0% | 0% | 0% | PROPANE | NO
ALP/11/B/H-EP/EI/456 | A | HP ECON 8 DRAIN LINE 4 | 1542874-D1E3-1680 | 2/6 | 11HAC51BR204 | W20 | SW | F | 1 | 6.35 | AXD-1.2 Rev.1 | W268 | 2025-06-26 |  |  | 108598 | 2025-06-26 | TEE | SA-105 | C37587 | ALPL10073 | 1 | CL 6000 | 25 | 6.35 | 1 | PIPE SMLS | SA-106 C | 2-62156 | ALPL10013 | 1 | 160 | 25 | 6.35 | 100% | 100% | 0% | 10% | 0% | 0% | 0% | PROPANE | NO
ALP/11/B/H-EP/EI/456 | A | HP ECON 8 DRAIN LINE 4 | 1542874-D1E3-1680 | 2/6 | 11HAC51BR204 | W21 | SW | F | 1 | 6.35 | AXD-1.2 Rev.1 | W268 | 2025-07-02 |  |  | 108598 | 2025-07-02 | PIPE SMLS | SA-106 C | 2-62156 | ALPL10013 | 1 | 160 | 25 | 6.35 | 2 | TEE | SA-105 | C37587 | ALPL10073 | 1 | CL 6000 | 25 | 6.35 | 100% | 100% | 0% | 10% | 0% | 0% | 0% | PROPANE | NO
ALP/11/B/H-EP/EI/456 | A | HP ECON 8 DRAIN LINE 4 | 1542874-D1E3-1680 | 2/6 | 11HAC51BR204 | W22 | SW | F | 1 | 6.35 | AXD-1.2 Rev.1 | W413 | 2025-09-15 |  |  | 108648 | 2025-09-15 | TEE | SA-105 | C37587 | ALPL10073 | 1 | CL 6000 | 25 | 6.35 | TP-MODULE | PIPE | SA-106 C | 13323114 | SWJMG2310310383000 | 1 | 160 | 25 | 6.35 | 100% | 100% | 0% | 10% | 0% | 0% | 0% | PROPANE | NO
ALP/11/B/H-EP/EI/456 | A | HP ECON 8 DRAIN LINE 4 | 1542874-D1E3-1680 | 2/6 | 11HAC51BR204 | W23 | SW | F | 1 | 6.35 | AXD-1.2 Rev.1 | W268 | 2025-06-26 |  |  | 108598 | 2025-06-26 | TEE | SA-105 | C37587 | ALPL10073 | 1 | CL 6000 | 25 | 6.35 | 1 | PIPE SMLS | SA-106 C | 2-62156 | ALPL10013 | 1 | 160 | 25 | 6.35 | 100% | 100% | 0% | 10% | 0% | 0% | 0% | PROPANE | NO
ALP/11/B/H-EP/EI/456 | A | HP ECON 8 DRAIN LINE 4 | 1542874-D1E3-1680 | 2/6 | 11HAC51BR204 | W24 | SW | F | 1 | 6.35 | AXD-1.2 Rev.1 | W268 | 2025-07-02 |  |  | 108598 | 2025-07-02 | PIPE SMLS | SA-106 C | 2-62156 | ALPL10013 | 1 | 160 | 25 | 6.35 | 2 | TEE | SA-105 | C37587 | ALPL10073 | 1 | CL 6000 | 25 | 6.35 | 100% | 100% | 0% | 10% | 0% | 0% | 0% | PROPANE | NO
ALP/11/B/H-EP/EI/456 | A | HP ECON 8 DRAIN LINE 4 | 1542874-D1E3-1680 | 2/6 | 11HAC51BR204 | W25 | SW | F | 1 | 6.35 | AXD-1.2 Rev.1 | W413 | 2025-09-15 |  |  | 108648 | 2025-09-15 | TEE | SA-105 | C37587 | ALPL10073 | 1 | CL 6000 | 25 | 6.35 | TP-MODULE | PIPE | SA-106 C | 13323114 | SWJMG2310310383000 | 1 | 160 | 25 | 6.35 | 100% | 100% | 0% | 10% | 0% | 0% | 0% | PROPANE | NO
ALP/11/B/H-EP/EI/456 | A | HP ECON 8 DRAIN LINE 4 | 1542874-D1E3-1680 | 2/6 | 11HAC51BR204 | W26 | SW | F | 1 | 6.35 | AXD-1.2 Rev.1 | W268 | 2025-06-26 |  |  | 108598 | 2025-06-26 | TEE | SA-105 | C37587 | ALPL10073 | 1 | CL 6000 | 25 | 6.35 | 1 | PIPE SMLS | SA-106 C | 2-62156 | ALPL10013 | 1 | 160 | 25 | 6.35 | 100% | 100% | 0% | 10% | 0% | 0% | 0% | PROPANE | NO
ALP/11/B/H-EP/EI/456 | A | HP ECON 8 DRAIN LINE 4 | 1542874-D1E3-1680 | 2/6 | 11HAC51BR204 | W27 | SW | F | 1 | 6.35 | AXD-1.2 Rev.1 | W268 | 2025-07-02 |  |  | 108598 | 2025-07-02 | PIPE SMLS | SA-106 C | 2-62156 | ALPL10013 | 1 | 160 | 25 | 6.35 | 2 | TEE | SA-105 | C37587 | ALPL10073 | 1 | CL 6000 | 25 | 6.35 | 100% | 100% | 0% | 10% | 0% | 0% | 0% | PROPANE | NO
ALP/11/B/H-EP/EI/456 | A | HP ECON 8 DRAIN LINE 4 | 1542874-D1E3-1680 | 2/6 | 11HAC51BR204 | W28 | SW | F | 1 | 6.35 | AXD-1.2 Rev.1 | W413 | 2025-09-15 |  |  | 108648 | 2025-09-15 | TEE | SA-105 | C37587 | ALPL10073 | 1 | CL 6000 | 25 | 6.35 | TP-MODULE | PIPE | SA-106 C | 13323114 | SWJMG2310310383000 | 1 | 160 | 25 | 6.35 | 100% | 100% | 0% | 10% | 0% | 0% | 0% | PROPANE | NO
ALP/11/B/H-EP/EI/456 | A | HP ECON 8 DRAIN LINE 4 | 1542874-D1E3-1680 | 2/6 | 11HAC51BR204 | W29 | SW | F | 1 | 6.35 | AXD-1.2 Rev.1 | W268 | 2025-06-26 |  |  | 108598 | 2025-06-26 | TEE | SA-105 | C37587 | ALPL10073 | 1 | CL 6000 | 25 | 6.35 | 1 | PIPE SMLS | SA-106 C | 2-62156 | ALPL10013 | 1 | 160 | 25 | 6.35 | 100% | 100% | 0% | 10% | 0% | 0% | 0% | PROPANE | NO
ALP/11/B/H-EP/EI/456 | A | HP ECON 8 DRAIN LINE 4 | 1542874-D1E3-1680 | 2/6 | 11HAC51BR204 | W30 | SW | F | 1 | 6.35 | AXD-1.2 Rev.1 | W268 | 2025-07-02 |  |  | 108598 | 2025-07-02 | PIPE SMLS | SA-106 C | 2-62156 | ALPL10013 | 1 | 160 | 25 | 6.35 | 3 | 90D ELBOW | SA-105 | D05199 | ALPL10071 | 1 | CL 6000 | 25 | 6.35 | 100% | 100% | 0% | 10% | 0% | 0% | 0% | PROPANE | NO
ALP/11/B/H-EP/EI/456 | A | HP ECON 8 DRAIN LINE 4 | 1542874-D1E3-1680 | 2/6 | 11HAC51BR204 | W31 | SW | F | 1 | 6.35 | AXD-1.2 Rev.1 | W413 | 2025-09-15 |  |  | 108648 | 2025-09-15 | 90D ELBOW | SA-105 | D05199 | ALPL10071 | 1 | CL 6000 | 25 | 6.35 | TP-MODULE | PIPE | SA-106 C | 13323114 | SWJMG2310310383000 | 1 | 160 | 25 | 6.35 | 100% | 100% | 0% | 10% | 0% | 0% | 0% | PROPANE | NO
ALP/11/B/H-EP/EI/456 | A | HP ECON 8 DRAIN LINE 4 | 1542874-D1E3-1680 | 2/6 | 11HAC51BR204 | W32 | SW | F | 1 | 6.35 | AXD-1.2 Rev.1 | W268 | 2025-06-26 |  |  | 108598 | 2025-06-26 | TEE | SA-105 | C37587 | ALPL10073 | 1 | CL 6000 | 25 | 6.35 | 1 | PIPE SMLS | SA-106 C | 2-62156 | ALPL10013 | 1 | 160 | 25 | 6.35 | 100% | 100% | 0% | 10% | 0% | 0% | 0% | PROPANE | NO
ALP/11/B/H-EP/EI/456 | A | HP ECON 8 DRAIN LINE 4 | 1542874-D1E3-1680 | 2/6 | 11HAC51BR204 | W33 | SW | F | 1 | 6.35 | AXD-1.2 Rev.1 | W365 | 2025-10-16 |  |  | 108648 | 2025-10-16 | TEE | SA-105 | C37587 | ALPL10073 | 1 | CL 6000 | 25 | 6.35 | 1 | PIPE SMLS | SA-106 C | 2-62156 | ALPL10013 | 1 | 160 | 25 | 6.35 | 100% | 100% | 0% | 10% | 0% | 0% | 0% | PROPANE | NO
ALP/11/B/H-EP/EI/456 | A | HP ECON 8 DRAIN LINE 4 | 1542874-D1E3-1680 | 2/6 | 11HAC51BR204 | W34 | SW | F | 1 | 6.35 | AXD-1.2 Rev.1 | W213 | 2025-06-26 |  |  | 108598 | 2025-06-26 | TEE | SA-105 | C37587 | ALPL10073 | 1 | CL 6000 | 25 | 6.35 | 1 | PIPE SMLS | SA-106 C | 2-62156 | ALPL10013 | 1 | 160 | 25 | 6.35 | 100% | 100% | 0% | 10% | 0% | 0% | 0% | PROPANE | NO
ALP/11/B/H-EP/EI/456 | A | HP ECON 8 DRAIN LINE 4 | 1542874-D1E3-1680 | 2/6 | 11HAC51BR204 | W35 | SW | F | 1 | 6.35 | AXD-1.2 Rev.1 | W213 | 2025-06-26 |  |  | 108598 | 2025-06-26 | PIPE SMLS | SA-106 C | 2-62156 | ALPL10013 | 1 | 160 | 25 | 6.35 | 2 | TEE | SA-105 | C37587 | ALPL10073 | 1 | CL 6000 | 25 | 6.35 | 100% | 100% | 0% | 10% | 0% | 0% | 0% | PROPANE | NO
ALP/11/B/H-EP/EI/456 | A | HP ECON 8 DRAIN LINE 4 | 1542874-D1E3-1680 | 2/6 | 11HAC51BR204 | W36 | SW | F | 1 | 6.35 | AXD-1.2 Rev.1 | W365 | 2025-10-16 |  |  | 108648 | 2025-10-16 | PIPE SMLS | SA-106 C | 2-62156 | ALPL10013 | 1 | 160 | 25 | 6.35 | 3 | 90D ELBOW | SA-105 | D05199 | ALPL10071 | 1 | CL 6000 | 25 | 6.35 | 100% | 100% | 0% | 10% | 0% | 0% | 0% | PROPANE | NO
ALP/11/B/H-EP/EI/456 | A | HP ECON 8 DRAIN LINE 4 | 1542874-D1E3-1680 | 2/6 | 11HAC51BR204 | W37 | SW | F | 1 | 6.35 | AXD-1.2 Rev.1 | W268 | 2025-06-26 |  |  | 108598 | 2025-06-26 | 90D ELBOW | SA-105 | D05199 | ALPL10071 | 1 | CL 6000 | 25 | 6.35 | 1 | PIPE SMLS | SA-106 C | 2-62156 | ALPL10013 | 1 | 160 | 25 | 6.35 | 100% | 100% | 0% | 10% | 0% | 0% | 0% | PROPANE | NO
ALP/11/B/H-EP/EI/456 | A | HP ECON 8 DRAIN LINE 4 | 1542874-D1E3-1680 | 2/6 | 11HAC51BR204 | W38 | SW | F | 1 | 6.35 | AXD-1.2 Rev.1 | W268 | 2025-06-26 |  |  | 108598 | 2025-06-26 | PIPE SMLS | SA-106 C | 2-62156 | ALPL10013 | 1 | 160 | 25 | 6.35 | 2 | TEE | SA-105 | C37587 | ALPL10073 | 1 | CL 6000 | 25 | 6.35 | 100% | 100% | 0% | 10% | 0% | 0% | 0% | PROPANE | NO
ALP/11/B/H-EP/EI/456 | A | HP ECON 8 DRAIN LINE 4 | 1542874-D1E3-1680 | 2/6 | 11HAC51BR204 | W39 | SW | F | 1 | 6.35 | AXD-1.2 Rev.1 | W413 | 2025-09-09 |  |  | 108648 | 2025-09-09 | TEE | SA-105 | C37587 | ALPL10073 | 1 | CL 6000 | 25 | 6.35 | 1 | PIPE SMLS | SA-106 C | 2-62156 | ALPL10013 | 1 | 160 | 25 | 6.35 | 100% | 100% | 0% | 10% | 0% | 0% | 0% | PROPANE | NO
ALP/11/B/H-EP/EI/456 | A | HP ECON 8 DRAIN LINE 4 | 1542874-D1E3-1680 | 2/6 | 11HAC51BR204 | W40 | SW | F | 1 | 6.35 | AXD-1.2 Rev.1 | W268 | 2025-06-26 |  |  | 108598 | 2025-06-26 | PIPE SMLS | SA-106 C | 2-62156 | ALPL10013 | 1 | 160 | 25 | 6.35 | 2 | TEE | SA-105 | C37587 | ALPL10073 | 1 | CL 6000 | 25 | 6.35 | 100% | 100% | 0% | 10% | 0% | 0% | 0% | PROPANE | NO
ALP/11/B/H-EP/EI/456 | A | HP ECON 8 DRAIN LINE 4 | 1542874-D1E3-1680 | 2/6 | 11HAC51BR204 | W41 | SW | F | 1 | 6.35 | AXD-1.2 Rev.1 | W413 | 2025-09-08 |  |  | 108648 | 2025-09-08 | TEE | SA-105 | C37587 | ALPL10073 | 1 | CL 6000 | 25 | 6.35 | TP-MODULE | PIPE | SA-106 C | 13323114 | SWJMG2310310383000 | 1 | 160 | 25 | 6.35 | 100% | 100% | 0% | 10% | 0% | 0% | 0% | PROPANE | NO
ALP/11/B/H-EP/EI/456 | A | HP ECON 8 DRAIN LINE 4 | 1542874-D1E3-1680 | 2/6 | 11HAC51BR204 | W42 | SW | F | 1 | 6.35 | AXD-1.2 Rev.1 | W413 | 2025-09-09 |  |  | 108648 | 2025-09-09 | TEE | SA-105 | C37587 | ALPL10073 | 1 | CL 6000 | 25 | 6.35 | 1 | PIPE SMLS | SA-106 C | 2-62156 | ALPL10013 | 1 | 160 | 25 | 6.35 | 100% | 100% | 0% | 10% | 0% | 0% | 0% | PROPANE | NO
ALP/11/B/H-EP/EI/456 | A | HP ECON 8 DRAIN LINE 4 | 1542874-D1E3-1680 | 2/6 | 11HAC51BR204 | W43 | SW | F | 1 | 6.35 | AXD-1.2 Rev.1 | W268 | 2025-06-26 |  |  | 108598 | 2025-06-26 | PIPE SMLS | SA-106 C | 2-62156 | ALPL10013 | 1 | 160 | 25 | 6.35 | 2 | TEE | SA-105 | C37587 | ALPL10073 | 1 | CL 6000 | 25 | 6.35 | 100% | 100% | 0% | 10% | 0% | 0% | 0% | PROPANE | NO
ALP/11/B/H-EP/EI/456 | A | HP ECON 8 DRAIN LINE 4 | 1542874-D1E3-1680 | 2/6 | 11HAC51BR204 | W44 | SW | F | 1 | 6.35 | AXD-1.2 Rev.1 | W413 | 2025-09-08 |  |  | 108648 | 2025-09-08 | TEE | SA-105 | C37587 | ALPL10073 | 1 | CL 6000 | 25 | 6.35 | TP-MODULE | PIPE | SA-106 C | 13323114 | SWJMG2310310383000 | 1 | 160 | 25 | 6.35 | 100% | 100% | 0% | 10% | 0% | 0% | 0% | PROPANE | NO
ALP/11/B/H-EP/EI/456 | A | HP ECON 8 DRAIN LINE 4 | 1542874-D1E3-1680 | 2/6 | 11HAC51BR204 | W45 | SW | F | 1 | 6.35 | AXD-1.2 Rev.1 | W413 | 2025-09-09 |  |  | 108648 | 2025-09-09 | TEE | SA-105 | C37587 | ALPL10073 | 1 | CL 6000 | 25 | 6.35 | 1 | PIPE SMLS | SA-106 C | 2-62156 | ALPL10013 | 1 | 160 | 25 | 6.35 | 100% | 100% | 0% | 10% | 0% | 0% | 0% | PROPANE | NO
ALP/11/B/H-EP/EI/456 | A | HP ECON 8 DRAIN LINE 4 | 1542874-D1E3-1680 | 2/6 | 11HAC51BR204 | W46 | SW | F | 1 | 6.35 | AXD-1.2 Rev.1 | W268 | 2025-06-26 |  |  | 108598 | 2025-06-26 | PIPE SMLS | SA-106 C | 2-62156 | ALPL10013 | 1 | 160 | 25 | 6.35 | 2 | TEE | SA-105 | C37587 | ALPL10073 | 1 | CL 6000 | 25 | 6.35 | 100% | 100% | 0% | 10% | 0% | 0% | 0% | PROPANE | NO
ALP/11/B/H-EP/EI/456 | A | HP ECON 8 DRAIN LINE 4 | 1542874-D1E3-1680 | 2/6 | 11HAC51BR204 | W47 | SW | F | 1 | 6.35 | AXD-1.2 Rev.1 | W413 | 2025-09-08 |  |  | 108648 | 2025-09-08 | TEE | SA-105 | C37587 | ALPL10073 | 1 | CL 6000 | 25 | 6.35 | TP-MODULE | PIPE | SA-106 C | 13323114 | SWJMG2310310383000 | 1 | 160 | 25 | 6.35 | 100% | 100% | 0% | 10% | 0% | 0% | 0% | PROPANE | NO
ALP/11/B/H-EP/EI/456 | A | HP ECON 8 DRAIN LINE 4 | 1542874-D1E3-1680 | 2/6 | 11HAC51BR204 | W48 | SW | F | 1 | 6.35 | AXD-1.2 Rev.1 | W413 | 2025-09-09 |  |  | 108648 | 2025-09-09 | TEE | SA-105 | C37587 | ALPL10073 | 1 | CL 6000 | 25 | 6.35 | 1 | PIPE SMLS | SA-106 C | 2-62156 | ALPL10013 | 1 | 160 | 25 | 6.35 | 100% | 100% | 0% | 10% | 0% | 0% | 0% | PROPANE | NO
ALP/11/B/H-EP/EI/456 | A | HP ECON 8 DRAIN LINE 4 | 1542874-D1E3-1680 | 2/6 | 11HAC51BR204 | W49 | SW | F | 1 | 6.35 | AXD-1.2 Rev.1 | W268 | 2025-06-26 |  |  | 108598 | 2025-06-26 | PIPE SMLS | SA-106 C | 2-62156 | ALPL10013 | 1 | 160 | 25 | 6.35 | 3 | 90D ELBOW | SA-105 | D05199 | ALPL10071 | 1 | CL 6000 | 25 | 6.35 | 100% | 100% | 0% | 10% | 0% | 0% | 0% | PROPANE | NO
ALP/11/B/H-EP/EI/456 | A | HP ECON 8 DRAIN LINE 4 | 1542874-D1E3-1680 | 2/6 | 11HAC51BR204 | W50 | SW | F | 1 | 6.35 | AXD-1.2 Rev.1 | W413 | 2025-09-08 |  |  | 108648 | 2025-09-08 | 90D ELBOW | SA-105 | D05199 | ALPL10071 | 1 | CL 6000 | 25 | 6.35 | TP-MODULE | PIPE | SA-106 C | 13323114 | SWJMG2310310383000 | 1 | 160 | 25 | 6.35 | 100% | 100% | 0% | 10% | 0% | 0% | 0% | PROPANE | NO
ALP/11/B/H-EP/EI/456 | A | HP ECON 8 DRAIN LINE 4 | 1542874-D1E3-1680 | 2/6 | 11HAC51BR204 | W51 | SW | F | 1 | 6.35 | AXD-1.2 Rev.1 | W268 | 2025-06-26 |  |  | 108598 | 2025-06-26 | TEE | SA-105 | C37587 | ALPL10073 | 1 | CL 6000 | 25 | 6.35 | 1 | PIPE SMLS | SA-106 C | 2-62156 | ALPL10013 | 1 | 160 | 25 | 6.35 | 100% | 100% | 0% | 10% | 0% | 0% | 0% | PROPANE | NO
ALP/11/B/H-EP/EI/456 | A | HP ECON 8 DRAIN LINE 4 | 1542874-D1E3-1680 | 2/6 | 11HAC51BR204 | W52 | SW | F | 1 | 6.35 | AXD-1.2 Rev.1 | W213 | 2025-06-26 |  |  | 108598 | 2025-06-26 | TEE | SA-105 | C37587 | ALPL10073 | 1 | CL 6000 | 25 | 6.35 | 1 | PIPE SMLS | SA-106 C | 2-62156 | ALPL10013 | 1 | 160 | 25 | 6.35 | 100% | 100% | 0% | 10% | 0% | 0% | 0% | PROPANE | NO
ALP/11/B/H-EP/EI/456 | A | HP ECON 8 DRAIN LINE 4 | 1542874-D1E3-1680 | 2/6 | 11HAC51BR204 | W53 | SW | F | 1 | 6.35 | AXD-1.2 Rev.1 | W213 | 2025-06-26 |  |  | 108598 | 2025-06-26 | PIPE SMLS | SA-106 C | 2-62156 | ALPL10013 | 1 | 160 | 25 | 6.35 | 3 | 90D ELBOW | SA-105 | D05199 | ALPL10071 | 1 | CL 6000 | 25 | 6.35 | 100% | 100% | 0% | 10% | 0% | 0% | 0% | PROPANE | NO
ALP/11/B/H-EP/EI/456 | A | HP ECON 8 DRAIN LINE 4 | 1542874-D1E3-1680 | 3/6 | 11HAC51BR204 | W54 | SW | F | 1 | 6.35 | AXD-1.2 Rev.1 | W413 | 2025-09-15 |  |  | 108648 | 2025-09-15 | PIPE SMLS | SA-106 C | 2-62156 | ALPL10013 | 1 | 160 | 25 | 6.35 | 2 | TEE | SA-105 | C37587 | ALPL10073 | 1 | CL 6000 | 25 | 6.35 | 100% | 100% | 0% | 10% | 0% | 0% | 0% | PROPANE | NO
ALP/11/B/H-EP/EI/456 | A | HP ECON 8 DRAIN LINE 4 | 1542874-D1E3-1680 | 3/6 | 11HAC51BR204 | W55 | SW | F | 1 | 6.35 | AXD-1.2 Rev.1 | W413 | 2025-09-15 |  |  | 108648 | 2025-09-15 | TEE | SA-105 | C37587 | ALPL10073 | 1 | CL 6000 | 25 | 6.35 | TP-MODULE | PIPE | SA-106 C | 13323114 | SWJMG2310310383000 | 1 | 160 | 25 | 6.35 | 100% | 100% | 0% | 10% | 0% | 0% | 0% | PROPANE | NO
ALP/11/B/H-EP/EI/456 | A | HP ECON 8 DRAIN LINE 4 | 1542874-D1E3-1680 | 3/6 | 11HAC51BR204 | W56 | SW | F | 1 | 6.35 | AXD-1.2 Rev.1 | W413 | 2025-09-15 |  |  | 108648 | 2025-09-15 | TEE | SA-105 | C37587 | ALPL10073 | 1 | CL 6000 | 25 | 6.35 | 1 | PIPE SMLS | SA-106 C | 2-62156 | ALPL10013 | 1 | 160 | 25 | 6.35 | 100% | 100% | 0% | 10% | 0% | 0% | 0% | PROPANE | NO
ALP/11/B/H-EP/EI/456 | A | HP ECON 8 DRAIN LINE 4 | 1542874-D1E3-1680 | 3/6 | 11HAC51BR204 | W57 | SW | F | 1 | 6.35 | AXD-1.2 Rev.1 | W268 | 2025-06-26 |  |  | 108598 | 2025-06-26 | PIPE SMLS | SA-106 C | 2-62156 | ALPL10013 | 1 | 160 | 25 | 6.35 | 2 | TEE | SA-105 | C37587 | ALPL10073 | 1 | CL 6000 | 25 | 6.35 | 100% | 100% | 0% | 10% | 0% | 0% | 0% | PROPANE | NO
ALP/11/B/H-EP/EI/456 | A | HP ECON 8 DRAIN LINE 4 | 1542874-D1E3-1680 | 3/6 | 11HAC51BR204 | W58 | SW | F | 1 | 6.35 | AXD-1.2 Rev.1 | W413 | 2025-09-13 |  |  | 108648 | 2025-09-13 | TEE | SA-105 | C37587 | ALPL10073 | 1 | CL 6000 | 25 | 6.35 | TP-MODULE | PIPE | SA-106 C | 13323114 | SWJMG2310310383000 | 1 | 160 | 25 | 6.35 | 100% | 100% | 0% | 10% | 0% | 0% | 0% | PROPANE | NO
ALP/11/B/H-EP/EI/456 | A | HP ECON 8 DRAIN LINE 4 | 1542874-D1E3-1680 | 3/6 | 11HAC51BR204 | W59 | SW | F | 1 | 6.35 | AXD-1.2 Rev.1 | W413 | 2025-09-15 |  |  | 108648 | 2025-09-15 | TEE | SA-105 | C37587 | ALPL10073 | 1 | CL 6000 | 25 | 6.35 | 1 | PIPE SMLS | SA-106 C | 2-62156 | ALPL10013 | 1 | 160 | 25 | 6.35 | 100% | 100% | 0% | 10% | 0% | 0% | 0% | PROPANE | NO
ALP/11/B/H-EP/EI/456 | A | HP ECON 8 DRAIN LINE 4 | 1542874-D1E3-1680 | 3/6 | 11HAC51BR204 | W60 | SW | F | 1 | 6.35 | AXD-1.2 Rev.1 | W268 | 2025-06-26 |  |  | 108598 | 2025-06-26 | PIPE SMLS | SA-106 C | 2-62156 | ALPL10013 | 1 | 160 | 25 | 6.35 | 2 | TEE | SA-105 | C37587 | ALPL10073 | 1 | CL 6000 | 25 | 6.35 | 100% | 100% | 0% | 10% | 0% | 0% | 0% | PROPANE | NO
ALP/11/B/H-EP/EI/456 | A | HP ECON 8 DRAIN LINE 4 | 1542874-D1E3-1680 | 3/6 | 11HAC51BR204 | W61 | SW | F | 1 | 6.35 | AXD-1.2 Rev.1 | W413 | 2025-09-13 |  |  | 108648 | 2025-09-13 | TEE | SA-105 | C37587 | ALPL10073 | 1 | CL 6000 | 25 | 6.35 | TP-MODULE | PIPE | SA-106 C | 13323114 | SWJMG2310310383000 | 1 | 160 | 25 | 6.35 | 100% | 100% | 0% | 10% | 0% | 0% | 0% | PROPANE | NO
ALP/11/B/H-EP/EI/456 | A | HP ECON 8 DRAIN LINE 4 | 1542874-D1E3-1680 | 3/6 | 11HAC51BR204 | W62 | SW | F | 1 | 6.35 | AXD-1.2 Rev.1 | W413 | 2025-09-15 |  |  | 108648 | 2025-09-15 | TEE | SA-105 | C37587 | ALPL10073 | 1 | CL 6000 | 25 | 6.35 | 1 | PIPE SMLS | SA-106 C | 2-62156 | ALPL10013 | 1 | 160 | 25 | 6.35 | 100% | 100% | 0% | 10% | 0% | 0% | 0% | PROPANE | NO
ALP/11/B/H-EP/EI/456 | A | HP ECON 8 DRAIN LINE 4 | 1542874-D1E3-1680 | 3/6 | 11HAC51BR204 | W63 | SW | F | 1 | 6.35 | AXD-1.2 Rev.1 | W268 | 2025-06-26 |  |  | 108598 | 2025-06-26 | PIPE SMLS | SA-106 C | 2-62156 | ALPL10013 | 1 | 160 | 25 | 6.35 | 3 | 90D ELBOW | SA-105 | D05199 | ALPL10071 | 1 | CL 6000 | 25 | 6.35 | 100% | 100% | 0% | 10% | 0% | 0% | 0% | PROPANE | NO
ALP/11/B/H-EP/EI/456 | A | HP ECON 8 DRAIN LINE 4 | 1542874-D1E3-1680 | 3/6 | 11HAC51BR204 | W64 | SW | F | 1 | 6.35 | AXD-1.2 Rev.1 | W413 | 2025-09-13 |  |  | 108648 | 2025-09-13 | 90D ELBOW | SA-105 | D05199 | ALPL10071 | 1 | CL 6000 | 25 | 6.35 | TP-MODULE | PIPE | SA-106 C | 13323114 | SWJMG2310310383000 | 1 | 160 | 25 | 6.35 | 100% | 100% | 0% | 10% | 0% | 0% | 0% | PROPANE | NO
ALP/11/B/H-EP/EI/456 | A | HP ECON 8 DRAIN LINE 4 | 1542874-D1E3-1680 | 4/6 | 11HAC51BR204 | W65 | SW | F | 1 | 6.35 | AXD-1.2 Rev.1 | W413 | 2025-09-09 |  |  | 108648 | 2025-09-09 | PIPE SMLS | SA-106 C | 2-62156 | ALPL10013 | 1 | 160 | 25 | 6.35 | 2 | TEE | SA-105 | C37587 | ALPL10073 | 1 | CL 6000 | 25 | 6.35 | 100% | 100% | 0% | 10% | 0% | 0% | 0% | PROPANE | NO
ALP/11/B/H-EP/EI/456 | A | HP ECON 8 DRAIN LINE 4 | 1542874-D1E3-1680 | 4/6 | 11HAC51BR204 | W66 | SW | F | 1 | 6.35 | AXD-1.2 Rev.1 | W413 | 2025-09-08 |  |  | 108648 | 2025-09-08 | TEE | SA-105 | C37587 | ALPL10073 | 1 | CL 6000 | 25 | 6.35 | TP-MODULE | PIPE | SA-106 C | 13323114 | SWJMG2310310383000 | 1 | 160 | 25 | 6.35 | 100% | 100% | 0% | 10% | 0% | 0% | 0% | PROPANE | NO
ALP/11/B/H-EP/EI/456 | A | HP ECON 8 DRAIN LINE 4 | 1542874-D1E3-1680 | 4/6 | 11HAC51BR204 | W67 | SW | F | 1 | 6.35 | AXD-1.2 Rev.1 | W413 | 2025-09-09 |  |  | 108648 | 2025-09-09 | TEE | SA-105 | C37587 | ALPL10073 | 1 | CL 6000 | 25 | 6.35 | 1 | PIPE SMLS | SA-106 C | 2-62156 | ALPL10013 | 1 | 160 | 25 | 6.35 | 100% | 100% | 0% | 10% | 0% | 0% | 0% | PROPANE | NO
ALP/11/B/H-EP/EI/456 | A | HP ECON 8 DRAIN LINE 4 | 1542874-D1E3-1680 | 4/6 | 11HAC51BR204 | W68 | SW | F | 1 | 6.35 | AXD-1.2 Rev.1 | W213 | 2025-06-26 |  |  | 108598 | 2025-06-26 | PIPE SMLS | SA-106 C | 2-62156 | ALPL10013 | 1 | 160 | 25 | 6.35 | 2 | TEE | SA-105 | C37587 | ALPL10073 | 1 | CL 6000 | 25 | 6.35 | 100% | 100% | 0% | 10% | 0% | 0% | 0% | PROPANE | NO
ALP/11/B/H-EP/EI/456 | A | HP ECON 8 DRAIN LINE 4 | 1542874-D1E3-1680 | 4/6 | 11HAC51BR204 | W69 | SW | F | 1 | 6.35 | AXD-1.2 Rev.1 | W413 | 2025-09-08 |  |  | 108648 | 2025-09-08 | TEE | SA-105 | C37587 | ALPL10073 | 1 | CL 6000 | 25 | 6.35 | TP-MODULE | PIPE | SA-106 C | 13323114 | SWJMG2310310383000 | 1 | 160 | 25 | 6.35 | 100% | 100% | 0% | 10% | 0% | 0% | 0% | PROPANE | NO
ALP/11/B/H-EP/EI/456 | A | HP ECON 8 DRAIN LINE 4 | 1542874-D1E3-1680 | 4/6 | 11HAC51BR204 | W70 | SW | F | 1 | 6.35 | AXD-1.2 Rev.1 | W413 | 2025-09-09 |  |  | 108648 | 2025-09-09 | TEE | SA-105 | C37587 | ALPL10073 | 1 | CL 6000 | 25 | 6.35 | 1 | PIPE SMLS | SA-106 C | 2-62156 | ALPL10013 | 1 | 160 | 25 | 6.35 | 100% | 100% | 0% | 10% | 0% | 0% | 0% | PROPANE | NO
ALP/11/B/H-EP/EI/456 | A | HP ECON 8 DRAIN LINE 4 | 1542874-D1E3-1680 | 4/6 | 11HAC51BR204 | W71 | SW | F | 1 | 6.35 | AXD-1.2 Rev.1 | W213 | 2025-06-26 |  |  | 108598 | 2025-06-26 | PIPE SMLS | SA-106 C | 2-62156 | ALPL10013 | 1 | 160 | 25 | 6.35 | 2 | TEE | SA-105 | C37587 | ALPL10073 | 1 | CL 6000 | 25 | 6.35 | 100% | 100% | 0% | 10% | 0% | 0% | 0% | PROPANE | NO
ALP/11/B/H-EP/EI/456 | A | HP ECON 8 DRAIN LINE 4 | 1542874-D1E3-1680 | 4/6 | 11HAC51BR204 | W72 | SW | F | 1 | 6.35 | AXD-1.2 Rev.1 | W413 | 2025-09-08 |  |  | 108648 | 2025-09-08 | TEE | SA-105 | C37587 | ALPL10073 | 1 | CL 6000 | 25 | 6.35 | TP-MODULE | PIPE | SA-106 C | 13323114 | SWJMG2310310383000 | 1 | 160 | 25 | 6.35 | 100% | 100% | 0% | 10% | 0% | 0% | 0% | PROPANE | NO
ALP/11/B/H-EP/EI/456 | A | HP ECON 8 DRAIN LINE 4 | 1542874-D1E3-1680 | 4/6 | 11HAC51BR204 | W73 | SW | F | 1 | 6.35 | AXD-1.2 Rev.1 | W413 | 2025-09-09 |  |  | 108648 | 2025-09-09 | TEE | SA-105 | C37587 | ALPL10073 | 1 | CL 6000 | 25 | 6.35 | 1 | PIPE SMLS | SA-106 C | 2-62156 | ALPL10013 | 1 | 160 | 25 | 6.35 | 100% | 100% | 0% | 10% | 0% | 0% | 0% | PROPANE | NO
ALP/11/B/H-EP/EI/456 | A | HP ECON 8 DRAIN LINE 4 | 1542874-D1E3-1680 | 4/6 | 11HAC51BR204 | W74 | SW | F | 1 | 6.35 | AXD-1.2 Rev.1 | W213 | 2025-06-26 |  |  | 108598 | 2025-06-26 | PIPE SMLS | SA-106 C | 2-62156 | ALPL10013 | 1 | 160 | 25 | 6.35 | 3 | 90D ELBOW | SA-105 | D05199 | ALPL10071 | 1 | CL 6000 | 25 | 6.35 | 100% | 100% | 0% | 10% | 0% | 0% | 0% | PROPANE | NO
ALP/11/B/H-EP/EI/456 | A | HP ECON 8 DRAIN LINE 4 | 1542874-D1E3-1680 | 4/6 | 11HAC51BR204 | W75 | SW | F | 1 | 6.35 | AXD-1.2 Rev.1 | W413 | 2025-09-08 |  |  | 108648 | 2025-09-08 | 90D ELBOW | SA-105 | D05199 | ALPL10071 | 1 | CL 6000 | 25 | 6.35 | TP-MODULE | PIPE | SA-106 C | 13323114 | SWJMG2310310383000 | 1 | 160 | 25 | 6.35 | 100% | 100% | 0% | 10% | 0% | 0% | 0% | PROPANE | NO
ALP/11/B/H-EP/EI/456 | A | HP ECON 8 DRAIN LINE 4 | 1542874-D1E3-1680 | 5/6 | 11HAC51BR204 | W76 | SW | F | 1 | 6.35 | AXD-1.2 Rev.1 | W413 | 2025-10-18 |  |  | 108648 | 2025-10-18 | 90D ELBOW | SA-105 | D05199 | ALPL10071 | 1 | CL 6000 | 25 | 6.35 | 1 | PIPE SMLS | SA-106 C | 2-62156 | ALPL10013 | 1 | 160 | 25 | 6.35 | 100% | 100% | 0% | 10% | 0% | 0% | 0% | PROPANE | NO
ALP/11/B/H-EP/EI/456 | A | HP ECON 8 DRAIN LINE 4 | 1542874-D1E3-1680 | 5/6 | 11HAC51BR204 | W77 | SW | F | 1 | 6.35 | AXD-1.2 Rev.1 | W213 | 2025-06-27 |  |  | 108598 | 2025-06-27 | PIPE SMLS | SA-106 C | 2-62156 | ALPL10013 | 1 | 160 | 25 | 6.35 | 2 | 90D ELBOW | SA-105 | D05199 | ALPL10071 | 1 | CL 6000 | 25 | 6.35 | 100% | 100% | 0% | 10% | 0% | 0% | 0% | PROPANE | NO
ALP/11/B/H-EP/EI/456 | A | HP ECON 8 DRAIN LINE 4 | 1542874-D1E3-1680 | 5/6 | 11HAC51BR204 | W78 | SW | F | 1 | 6.35 | AXD-1.2 Rev.1 | W213 | 2025-06-27 |  |  | 108598 | 2025-06-27 | 90D ELBOW | SA-105 | D05199 | ALPL10071 | 1 | CL 6000 | 25 | 6.35 | 1 | PIPE SMLS | SA-106 C | 2-62156 | ALPL10013 | 1 | 160 | 25 | 6.35 | 100% | 100% | 0% | 10% | 0% | 0% | 0% | PROPANE | NO
ALP/11/B/H-EP/EI/456 | A | HP ECON 8 DRAIN LINE 4 | 1542874-D1E3-1680 | 5/6 | 11HAC51BR204 | W79 | SW | F | 1 | 6.35 | AXD-1.2 Rev.1 | W213 | 2025-06-27 |  |  | 108598 | 2025-06-27 | PIPE SMLS | SA-106 C | 2-62156 | ALPL10013 | 1 | 160 | 25 | 6.35 | 2 | 90D ELBOW | SA-105 | D05199 | ALPL10071 | 1 | CL 6000 | 25 | 6.35 | 100% | 100% | 0% | 10% | 0% | 0% | 0% | PROPANE | NO
ALP/11/B/H-EP/EI/456 | A | HP ECON 8 DRAIN LINE 4 | 1542874-D1E3-1680 | 5/6 | 11HAC51BR204 | W80 | SW | F | 1 | 6.35 | AXD-1.2 Rev.1 | W213 | 2025-06-27 |  |  | 108598 | 2025-06-27 | 90D ELBOW | SA-105 | D05199 | ALPL10071 | 1 | CL 6000 | 25 | 6.35 | 1 | PIPE SMLS | SA-106 C | 2-62156 | ALPL10013 | 1 | 160 | 25 | 6.35 | 100% | 100% | 0% | 10% | 0% | 0% | 0% | PROPANE | NO
ALP/11/B/H-EP/EI/456 | A | HP ECON 8 DRAIN LINE 4 | 1542874-D1E3-1680 | 5/6 | 11HAC51BR204 | W81 | SW | F | 1 | 6.35 | AXD-1.2 Rev.1 | W213 | 2025-06-27 |  |  | 108598 | 2025-06-27 | PIPE SMLS | SA-106 C | 2-62156 | ALPL10013 | 1 | 160 | 25 | 6.35 | 2 | 90D ELBOW | SA-105 | D05199 | ALPL10071 | 1 | CL 6000 | 25 | 6.35 | 100% | 100% | 0% | 10% | 0% | 0% | 0% | PROPANE | NO
ALP/11/B/H-EP/EI/456 | A | HP ECON 8 DRAIN LINE 4 | 1542874-D1E3-1680 | 5/6 | 11HAC51BR204 | W82 | SW | F | 1 | 6.35 | AXD-1.2 Rev.1 | W413 | 2025-10-20 |  |  | 108648 | 2025-10-20 | 90D ELBOW | SA-105 | D05199 | ALPL10071 | 1 | CL 6000 | 25 | 6.35 | 1 | PIPE SMLS | SA-106 C | 2-62156 | ALPL10013 | 1 | 160 | 25 | 6.35 | 100% | 100% | 0% | 10% | 0% | 0% | 0% | PROPANE | NO
ALP/11/B/H-EP/EI/456 | A | HP ECON 8 DRAIN LINE 4 | 1542874-D1E3-1680 | 5/6 | 11HAC51BR204 | W83 | SW | F | 1 | 6.35 | AXD-1.2 Rev.1 | W213 | 2025-06-27 |  |  | 108598 | 2025-06-27 | PIPE SMLS | SA-106 C | 2-62156 | ALPL10013 | 1 | 160 | 25 | 6.35 | 2 | 90D ELBOW | SA-105 | D05199 | ALPL10071 | 1 | CL 6000 | 25 | 6.35 | 100% | 100% | 0% | 10% | 0% | 0% | 0% | PROPANE | NO
ALP/11/B/H-EP/EI/456 | A | HP ECON 8 DRAIN LINE 4 | 1542874-D1E3-1680 | 5/6 | 11HAC51BR204 | W84 | SW | F | 1 | 6.35 | AXD-1.2 Rev.1 | W213 | 2025-06-26 |  |  | 108598 | 2025-06-26 | 90D ELBOW | SA-105 | D05199 | ALPL10071 | 1 | CL 6000 | 25 | 6.35 | 1 | PIPE SMLS | SA-106 C | 2-62156 | ALPL10013 | 1 | 160 | 25 | 6.35 | 100% | 100% | 0% | 10% | 0% | 0% | 0% | PROPANE | NO
ALP/11/B/H-EP/EI/456 | A | HP ECON 8 DRAIN LINE 4 | 1542874-D1E3-1680 | 5/6 | 11HAC51BR204 | W85 | SW | F | 1 | 6.35 | AXD-1.2 Rev.1 | W213 | 2025-06-26 |  |  | 108598 | 2025-06-26 | PIPE SMLS | SA-106 C | 2-62156 | ALPL10013 | 1 | 160 | 25 | 6.35 | 2 | 90D ELBOW | SA-105 | D05199 | ALPL10071 | 1 | CL 6000 | 25 | 6.35 | 100% | 100% | 0% | 10% | 0% | 0% | 0% | PROPANE | NO
ALP/11/B/H-EP/EI/456 | A | HP ECON 8 DRAIN LINE 4 | 1542874-D1E3-1680 | 5/6 | 11HAC51BR204 | W86 | SW | F | 1 | 6.35 | AXD-1.2 Rev.1 | W213 | 2025-06-26 |  |  | 108598 | 2025-06-26 | 90D ELBOW | SA-105 | D05199 | ALPL10071 | 1 | CL 6000 | 25 | 6.35 | 1 | PIPE SMLS | SA-106 C | 2-62156 | ALPL10013 | 1 | 160 | 25 | 6.35 | 100% | 100% | 0% | 10% | 0% | 0% | 0% | PROPANE | NO
ALP/11/B/H-EP/EI/456 | A | HP ECON 8 DRAIN LINE 4 | 1542874-D1E3-1680 | 5/6 | 11HAC51BR204 | W87 | SW | F | 1 | 6.35 | AXD-1.2 Rev.1 | W213 | 2025-06-26 |  |  | 108598 | 2025-06-26 | PIPE SMLS | SA-106 C | 2-62156 | ALPL10013 | 1 | 160 | 25 | 6.35 | 2 | 90D ELBOW | SA-105 | D05199 | ALPL10071 | 1 | CL 6000 | 25 | 6.35 | 100% | 100% | 0% | 10% | 0% | 0% | 0% | PROPANE | NO
ALP/11/B/H-EP/EI/456 | A | HP ECON 8 DRAIN LINE 4 | 1542874-D1E3-1680 | 5/6 | 11HAC51BR204 | W88 | SW | F | 1 | 6.35 | AXD-1.2 Rev.1 | W213 | 2025-06-26 |  |  | 108598 | 2025-06-26 | 90D ELBOW | SA-105 | D05199 | ALPL10071 | 1 | CL 6000 | 25 | 6.35 | 1 | PIPE SMLS | SA-106 C | 2-62156 | ALPL10013 | 1 | 160 | 25 | 6.35 | 100% | 100% | 0% | 10% | 0% | 0% | 0% | PROPANE | NO
ALP/11/B/H-EP/EI/456 | A | HP ECON 8 DRAIN LINE 4 | 1542874-D1E3-1680 | 5/6 | 11HAC51BR204 | W89 | SW | F | 1 | 6.35 | AXD-1.2 Rev.1 | W213 | 2025-06-26 |  |  | 108598 | 2025-06-26 | PIPE SMLS | SA-106 C | 2-62156 | ALPL10013 | 1 | 160 | 25 | 6.35 | 3 | Globe Valve | SA-105 | YBA | 08-0205 | 1 | CL.1500 SPL | 25 | 6.35 | 100% | 100% | 0% | 10% | 0% | 0% | 0% | PROPANE | NO
ALP/11/B/H-EP/EI/456 | A | HP ECON 8 DRAIN LINE 4 | 1542874-D1E3-1680 | 5/6 | 11HAC51BR204 | W90 | SW | F | 1 | 6.35 | AXD-1.2 Rev.1 | W213 | 2025-06-26 |  |  | 108598 | 2025-06-26 | Globe Valve | SA-105 | YBA | 08-0205 | 1 | CL.1500 SPL | 25 | 6.35 | 1 | PIPE SMLS | SA-106 C | 2-62156 | ALPL10013 | 1 | 160 | 25 | 6.35 | 100% | 100% | 0% | 10% | 0% | 0% | 0% | PROPANE | NO
ALP/11/B/H-EP/EI/456 | A | HP ECON 8 DRAIN LINE 4 | 1542874-D1E3-1680 | 5/6 | 11HAC51BR204 | W91 | SW | F | 1 | 6.35 | AXD-1.2 Rev.1 | [6 empty] | PIPE SMLS | SA-106 C | 2-62156 | ALPL10013 | 1 | 160 | 25 | 6.35 | 2 | SOCKOLET. | SA-105 | C12123 | ALPL10138 | 1 | CL 6000 | 25 | 6.35 | 100% | 100% | 0% | 10% | 0% | 0% | 0% | PROPANE | NO
ALP/11/B/H-EP/EI/456 | A | HP ECON 8 DRAIN LINE 4 | 1542874-D1E3-1680 | 6/6 | 11HAC51BR204 | W92 | SW | F | 1 | 6.35 | AXD-1.2 Rev.1 | W413 | 2025-09-13 |  |  | 108648 | 2025-09-13 | PIPE SMLS | SA-106 C | 2-62156 | ALPL10013 | 1 | 160 | 25 | 6.35 | 2 | TEE | SA-105 | C37587 | ALPL10073 | 1 | CL 6000 | 25 | 6.35 | 100% | 100% | 0% | 10% | 0% | 0% | 0% | PROPANE | NO
ALP/11/B/H-EP/EI/456 | A | HP ECON 8 DRAIN LINE 4 | 1542874-D1E3-1680 | 6/6 | 11HAC51BR204 | W93 | SW | F | 1 | 6.35 | AXD-1.2 Rev.1 | W413 | 2025-09-13 |  |  | 108648 | 2025-09-13 | TEE | SA-105 | C37587 | ALPL10073 | 1 | CL 6000 | 25 | 6.35 | TP-MODULE | PIPE | SA-106 C | 13323114 | SWJMG2310310383000 | 1 | 160 | 25 | 6.35 | 100% | 100% | 0% | 10% | 0% | 0% | 0% | PROPANE | NO
ALP/11/B/H-EP/EI/456 | A | HP ECON 8 DRAIN LINE 4 | 1542874-D1E3-1680 | 6/6 | 11HAC51BR204 | W94 | SW | F | 1 | 6.35 | AXD-1.2 Rev.1 | W413 | 2025-09-13 |  |  | 108648 | 2025-09-13 | TEE | SA-105 | C37587 | ALPL10073 | 1 | CL 6000 | 25 | 6.35 | 1 | PIPE SMLS | SA-106 C | 2-62156 | ALPL10013 | 1 | 160 | 25 | 6.35 | 100% | 100% | 0% | 10% | 0% | 0% | 0% | PROPANE | NO
ALP/11/B/H-EP/EI/456 | A | HP ECON 8 DRAIN LINE 4 | 1542874-D1E3-1680 | 6/6 | 11HAC51BR204 | W95 | SW | F | 1 | 6.35 | AXD-1.2 Rev.1 | W268 | 2025-06-26 |  |  | 108598 | 2025-06-26 | PIPE SMLS | SA-106 C | 2-62156 | ALPL10013 | 1 | 160 | 25 | 6.35 | 2 | TEE | SA-105 | C37587 | ALPL10073 | 1 | CL 6000 | 25 | 6.35 | 100% | 100% | 0% | 10% | 0% | 0% | 0% | PROPANE | NO
ALP/11/B/H-EP/EI/456 | A | HP ECON 8 DRAIN LINE 4 | 1542874-D1E3-1680 | 6/6 | 11HAC51BR204 | W96 | SW | F | 1 | 6.35 | AXD-1.2 Rev.1 | W413 | 2025-09-13 |  |  | 108648 | 2025-09-13 | TEE | SA-105 | C37587 | ALPL10073 | 1 | CL 6000 | 25 | 6.35 | TP-MODULE | PIPE | SA-106 C | 13323114 | SWJMG2310310383000 | 1 | 160 | 25 | 6.35 | 100% | 100% | 0% | 10% | 0% | 0% | 0% | PROPANE | NO
ALP/11/B/H-EP/EI/456 | A | HP ECON 8 DRAIN LINE 4 | 1542874-D1E3-1680 | 6/6 | 11HAC51BR204 | W97 | SW | F | 1 | 6.35 | AXD-1.2 Rev.1 | W413 | 2025-09-13 |  |  | 108648 | 2025-09-13 | TEE | SA-105 | C37587 | ALPL10073 | 1 | CL 6000 | 25 | 6.35 | 1 | PIPE SMLS | SA-106 C | 2-62156 | ALPL10013 | 1 | 160 | 25 | 6.35 | 100% | 100% | 0% | 10% | 0% | 0% | 0% | PROPANE | NO
ALP/11/B/H-EP/EI/456 | A | HP ECON 8 DRAIN LINE 4 | 1542874-D1E3-1680 | 6/6 | 11HAC51BR204 | W98 | SW | F | 1 | 6.35 | AXD-1.2 Rev.1 | W268 | 2025-06-26 |  |  | 108598 | 2025-06-26 | PIPE SMLS | SA-106 C | 2-62156 | ALPL10013 | 1 | 160 | 25 | 6.35 | 2 | TEE | SA-105 | C37587 | ALPL10073 | 1 | CL 6000 | 25 | 6.35 | 100% | 100% | 0% | 10% | 0% | 0% | 0% | PROPANE | NO
ALP/11/B/H-EP/EI/456 | A | HP ECON 8 DRAIN LINE 4 | 1542874-D1E3-1680 | 6/6 | 11HAC51BR204 | W99 | SW | F | 1 | 6.35 | AXD-1.2 Rev.1 | W413 | 2025-09-13 |  |  | 108648 | 2025-09-13 | TEE | SA-105 | C37587 | ALPL10073 | 1 | CL 6000 | 25 | 6.35 | TP-MODULE | PIPE | SA-106 C | 13323114 | SWJMG2310310383000 | 1 | 160 | 25 | 6.35 | 100% | 100% | 0% | 10% | 0% | 0% | 0% | PROPANE | NO
ALP/11/B/H-EP/EI/456 | A | HP ECON 8 DRAIN LINE 4 | 1542874-D1E3-1680 | 6/6 | 11HAC51BR204 | W100 | SW | F | 1 | 6.35 | AXD-1.2 Rev.1 | W413 | 2025-09-13 |  |  | 108648 | 2025-09-13 | TEE | SA-105 | C37587 | ALPL10073 | 1 | CL 6000 | 25 | 6.35 | 1 | PIPE SMLS | SA-106 C | 2-62156 | ALPL10013 | 1 | 160 | 25 | 6.35 | 100% | 100% | 0% | 10% | 0% | 0% | 0% | PROPANE | NO
ALP/11/B/H-EP/EI/456 | A | HP ECON 8 DRAIN LINE 4 | 1542874-D1E3-1680 | 6/6 | 11HAC51BR204 | W101 | SW | F | 1 | 6.35 | AXD-1.2 Rev.1 | W268 | 2025-06-26 |  |  | 108598 | 2025-06-26 | PIPE SMLS | SA-106 C | 2-62156 | ALPL10013 | 1 | 160 | 25 | 6.35 | 3 | 90D ELBOW | SA-105 | D05199 | ALPL10071 | 1 | CL 6000 | 25 | 6.35 | 100% | 100% | 0% | 10% | 0% | 0% | 0% | PROPANE | NO
ALP/11/B/H-EP/EI/456 | A | HP ECON 8 DRAIN LINE 4 | 1542874-D1E3-1680 | 6/6 | 11HAC51BR204 | W102 | SW | F | 1 | 6.35 | AXD-1.2 Rev.1 | W413 | 2025-09-13 |  |  | 108648 | 2025-09-13 | 90D ELBOW | SA-105 | D05199 | ALPL10071 | 1 | CL 6000 | 25 | 6.35 | TP-MODULE | PIPE | SA-106 C | 13323114 | SWJMG2310310383000 | 1 | 160 | 25 | 6.35 | 100% | 100% | 0% | 10% | 0% | 0% | 0% | PROPANE | NO
ALP/11/B/H-EP/EI/457 | A | HP ECON 8 DRAIN LINE 3 | 1542874-D1E3-1681 | 1/6 | 11HAC51BR203 | W1 | SW | F | 1 | 6.35 | AXD-1.2 Rev.1 | W413 | 2025-09-17 |  |  | 108648 | 2025-09-17 | PIPE | SA-106 C | 13323114 | SWJMG2310310383000 | 1 | 160 | 25 | 6.35 | 2 | TEE | SA-105 | C37587 | ALPL10073 | 1 | CL 6000 | 25 | 6.35 | 100% | 100% | 0% | 10% | 0% | 0% | 0% | PROPANE | NO
ALP/11/B/H-EP/EI/457 | A | HP ECON 8 DRAIN LINE 3 | 1542874-D1E3-1681 | 1/6 | 11HAC51BR203 | W2 | SW | F | 1 | 6.35 | AXD-1.2 Rev.1 | W237 | 2025-06-23 |  |  | 108598 | 2025-06-23 | TEE | SA-105 | C37587 | ALPL10073 | 1 | CL 6000 | 25 | 6.35 | 1 | PIPE SMLS | SA-106 C | 2-62156 | ALPL10013 | 1 | 160 | 25 | 6.35 | 100% | 100% | 0% | 10% | 0% | 0% | 0% | PROPANE | NO
ALP/11/B/H-EP/EI/457 | A | HP ECON 8 DRAIN LINE 3 | 1542874-D1E3-1681 | 1/6 | 11HAC51BR203 | W3 | SW | F | 1 | 6.35 | AXD-1.2 Rev.1 | W413 | 2025-09-17 |  |  | 108648 | 2025-09-17 | PIPE SMLS | SA-106 C | 2-62156 | ALPL10013 | 1 | 160 | 25 | 6.35 | 2 | TEE | SA-105 | C37587 | ALPL10073 | 1 | CL 6000 | 25 | 6.35 | 100% | 100% | 0% | 10% | 0% | 0% | 0% | PROPANE | NO
ALP/11/B/H-EP/EI/457 | A | HP ECON 8 DRAIN LINE 3 | 1542874-D1E3-1681 | 1/6 | 11HAC51BR203 | W4 | SW | F | 1 | 6.35 | AXD-1.2 Rev.1 | W413 | 2025-09-17 |  |  | 108648 | 2025-09-17 | TEE | SA-105 | C37587 | ALPL10073 | 1 | CL 6000 | 25 | 6.35 | TP-MODULE | PIPE | SA-106 C | 13323114 | SWJMG2310310383000 | 1 | 160 | 25 | 6.35 | 100% | 100% | 0% | 10% | 0% | 0% | 0% | PROPANE | NO
ALP/11/B/H-EP/EI/457 | A | HP ECON 8 DRAIN LINE 3 | 1542874-D1E3-1681 | 1/6 | 11HAC51BR203 | W5 | SW | F | 1 | 6.35 | AXD-1.2 Rev.1 | W237 | 2025-06-23 |  |  | 108598 | 2025-06-23 | TEE | SA-105 | C37587 | ALPL10073 | 1 | CL 6000 | 25 | 6.35 | 1 | PIPE SMLS | SA-106 C | 2-62156 | ALPL10013 | 1 | 160 | 25 | 6.35 | 100% | 100% | 0% | 10% | 0% | 0% | 0% | PROPANE | NO
ALP/11/B/H-EP/EI/457 | A | HP ECON 8 DRAIN LINE 3 | 1542874-D1E3-1681 | 1/6 | 11HAC51BR203 | W6 | SW | F | 1 | 6.35 | AXD-1.2 Rev.1 | W413 | 2025-09-17 |  |  | 108648 | 2025-09-17 | PIPE SMLS | SA-106 C | 2-62156 | ALPL10013 | 1 | 160 | 25 | 6.35 | 2 | TEE | SA-105 | C37587 | ALPL10073 | 1 | CL 6000 | 25 | 6.35 | 100% | 100% | 0% | 10% | 0% | 0% | 0% | PROPANE | NO
ALP/11/B/H-EP/EI/457 | A | HP ECON 8 DRAIN LINE 3 | 1542874-D1E3-1681 | 1/6 | 11HAC51BR203 | W7 | SW | F | 1 | 6.35 | AXD-1.2 Rev.1 | W413 | 2025-09-17 |  |  | 108648 | 2025-09-17 | TEE | SA-105 | C37587 | ALPL10073 | 1 | CL 6000 | 25 | 6.35 | TP-MODULE | PIPE | SA-106 C | 13323114 | SWJMG2310310383000 | 1 | 160 | 25 | 6.35 | 100% | 100% | 0% | 10% | 0% | 0% | 0% | PROPANE | NO
ALP/11/B/H-EP/EI/457 | A | HP ECON 8 DRAIN LINE 3 | 1542874-D1E3-1681 | 1/6 | 11HAC51BR203 | W8 | SW | F | 1 | 6.35 | AXD-1.2 Rev.1 | W237 | 2025-06-23 |  |  | 108598 | 2025-06-23 | TEE | SA-105 | C37587 | ALPL10073 | 1 | CL 6000 | 25 | 6.35 | 1 | PIPE SMLS | SA-106 C | 2-62156 | ALPL10013 | 1 | 160 | 25 | 6.35 | 100% | 100% | 0% | 10% | 0% | 0% | 0% | PROPANE | NO
ALP/11/B/H-EP/EI/457 | A | HP ECON 8 DRAIN LINE 3 | 1542874-D1E3-1681 | 1/6 | 11HAC51BR203 | W9 | SW | F | 1 | 6.35 | AXD-1.2 Rev.1 | W209 | 2025-06-24 |  |  | 108598 | 2025-06-24 | PIPE SMLS | SA-106 C | 2-62156 | ALPL10013 | 1 | 160 | 25 | 6.35 | 2 | TEE | SA-105 | C37587 | ALPL10073 | 1 | CL 6000 | 25 | 6.35 | 100% | 100% | 0% | 10% | 0% | 0% | 0% | PROPANE | NO
ALP/11/B/H-EP/EI/457 | A | HP ECON 8 DRAIN LINE 3 | 1542874-D1E3-1681 | 1/6 | 11HAC51BR203 | W10 | SW | F | 1 | 6.35 | AXD-1.2 Rev.1 | W365 | 2025-12-04 |  |  | 108648 | 2025-12-04 | TEE | SA-105 | C37587 | ALPL10073 | 1 | CL 6000 | 25 | 6.35 | 1 | PIPE SMLS | SA-106 C | 2-62156 | ALPL10013 | 1 | 160 | 25 | 6.35 | 100% | 100% | 0% | 10% | 0% | 0% | 0% | PROPANE | NO
ALP/11/B/H-EP/EI/457 | A | HP ECON 8 DRAIN LINE 3 | 1542874-D1E3-1681 | 1/6 | 11HAC51BR203 | W11 | SW | F | 1 | 6.35 | AXD-1.2 Rev.1 | W237 | 2025-06-23 |  |  | 108598 | 2025-06-23 | PIPE SMLS | SA-106 C | 2-62156 | ALPL10013 | 1 | 160 | 25 | 6.35 | 3 | 90D ELBOW | SA-105 | D05199 | ALPL10071 | 1 | CL 6000 | 25 | 6.35 | 100% | 100% | 0% | 10% | 0% | 0% | 0% | PROPANE | NO
ALP/11/B/H-EP/EI/457 | A | HP ECON 8 DRAIN LINE 3 | 1542874-D1E3-1681 | 1/6 | 11HAC51BR203 | W12 | SW | F | 1 | 6.35 | AXD-1.2 Rev.1 | W365 | 2025-10-16 |  |  | 108648 | 2025-10-16 | 90D ELBOW | SA-105 | D05199 | ALPL10071 | 1 | CL 6000 | 25 | 6.35 | 1 | PIPE SMLS | SA-106 C | 2-62156 | ALPL10013 | 1 | 160 | 25 | 6.35 | 100% | 100% | 0% | 10% | 0% | 0% | 0% | PROPANE | NO
ALP/11/B/H-EP/EI/457 | A | HP ECON 8 DRAIN LINE 3 | 1542874-D1E3-1681 | 1/6 | 11HAC51BR203 | W13 | SW | F | 1 | 6.35 | AXD-1.2 Rev.1 | W237 | 2025-06-23 |  |  | 108598 | 2025-06-23 | PIPE SMLS | SA-106 C | 2-62156 | ALPL10013 | 1 | 160 | 25 | 6.35 | 2 | TEE | SA-105 | C37587 | ALPL10073 | 1 | CL 6000 | 25 | 6.35 | 100% | 100% | 0% | 10% | 0% | 0% | 0% | PROPANE | NO
ALP/11/B/H-EP/EI/457 | A | HP ECON 8 DRAIN LINE 3 | 1542874-D1E3-1681 | 1/6 | 11HAC51BR203 | W14 | SW | F | 1 | 6.35 | AXD-1.2 Rev.1 | W365 | 2025-10-16 |  |  | 108648 | 2025-10-16 | TEE | SA-105 | C37587 | ALPL10073 | 1 | CL 6000 | 25 | 6.35 | 1 | PIPE SMLS | SA-106 C | 2-62156 | ALPL10013 | 1 | 160 | 25 | 6.35 | 100% | 100% | 0% | 10% | 0% | 0% | 0% | PROPANE | NO
ALP/11/B/H-EP/EI/457 | A | HP ECON 8 DRAIN LINE 3 | 1542874-D1E3-1681 | 1/6 | 11HAC51BR203 | W15 | SW | F | 1 | 6.35 | AXD-1.2 Rev.1 | W237 | 2025-06-23 |  |  | 108598 | 2025-06-23 | PIPE SMLS | SA-106 C | 2-62156 | ALPL10013 | 1 | 160 | 25 | 6.35 | 2 | TEE | SA-105 | C37587 | ALPL10073 | 1 | CL 6000 | 25 | 6.35 | 100% | 100% | 0% | 10% | 0% | 0% | 0% | PROPANE | NO
ALP/11/B/H-EP/EI/457 | A | HP ECON 8 DRAIN LINE 3 | 1542874-D1E3-1681 | 1/6 | 11HAC51BR203 | W16 | SW | F | 1 | 6.35 | AXD-1.2 Rev.1 | W413 | 2025-09-16 |  |  | 108648 | 2025-09-16 | TEE | SA-105 | C37587 | ALPL10073 | 1 | CL 6000 | 25 | 6.35 | 1 | PIPE SMLS | SA-106 C | 2-62156 | ALPL10013 | 1 | 160 | 25 | 6.35 | 100% | 100% | 0% | 10% | 0% | 0% | 0% | PROPANE | NO
ALP/11/B/H-EP/EI/457 | A | HP ECON 8 DRAIN LINE 3 | 1542874-D1E3-1681 | 1/6 | 11HAC51BR203 | W17 | SW | F | 1 | 6.35 | AXD-1.2 Rev.1 | W237 | 2025-06-23 |  |  | 108598 | 2025-06-23 | PIPE SMLS | SA-106 C | 2-62156 | ALPL10013 | 1 | 160 | 25 | 6.35 | 2 | TEE | SA-105 | C37587 | ALPL10073 | 1 | CL 6000 | 25 | 6.35 | 100% | 100% | 0% | 10% | 0% | 0% | 0% | PROPANE | NO
ALP/11/B/H-EP/EI/457 | A | HP ECON 8 DRAIN LINE 3 | 1542874-D1E3-1681 | 1/6 | 11HAC51BR203 | W18 | SW | F | 1 | 6.35 | AXD-1.2 Rev.1 | W413 | 2025-09-16 |  |  | 108648 | 2025-09-16 | TEE | SA-105 | C37587 | ALPL10073 | 1 | CL 6000 | 25 | 6.35 | TP-MODULE | PIPE | SA-106 C | 13323114 | SWJMG2310310383000 | 1 | 160 | 25 | 6.35 | 100% | 100% | 0% | 10% | 0% | 0% | 0% | PROPANE | NO
ALP/11/B/H-EP/EI/457 | A | HP ECON 8 DRAIN LINE 3 | 1542874-D1E3-1681 | 1/6 | 11HAC51BR203 | W19 | SW | F | 1 | 6.35 | AXD-1.2 Rev.1 | W413 | 2025-09-16 |  |  | 108648 | 2025-09-16 | TEE | SA-105 | C37587 | ALPL10073 | 1 | CL 6000 | 25 | 6.35 | 1 | PIPE SMLS | SA-106 C | 2-62156 | ALPL10013 | 1 | 160 | 25 | 6.35 | 100% | 100% | 0% | 10% | 0% | 0% | 0% | PROPANE | NO
ALP/11/B/H-EP/EI/457 | A | HP ECON 8 DRAIN LINE 3 | 1542874-D1E3-1681 | 1/6 | 11HAC51BR203 | W20 | SW | F | 1 | 6.35 | AXD-1.2 Rev.1 | W237 | 2025-06-23 |  |  | 108598 | 2025-06-23 | PIPE SMLS | SA-106 C | 2-62156 | ALPL10013 | 1 | 160 | 25 | 6.35 | 2 | TEE | SA-105 | C37587 | ALPL10073 | 1 | CL 6000 | 25 | 6.35 | 100% | 100% | 0% | 10% | 0% | 0% | 0% | PROPANE | NO
ALP/11/B/H-EP/EI/457 | A | HP ECON 8 DRAIN LINE 3 | 1542874-D1E3-1681 | 1/6 | 11HAC51BR203 | W21 | SW | F | 1 | 6.35 | AXD-1.2 Rev.1 | W413 | 2025-09-16 |  |  | 108648 | 2025-09-16 | TEE | SA-105 | C37587 | ALPL10073 | 1 | CL 6000 | 25 | 6.35 | TP-MODULE | PIPE | SA-106 C | 13323114 | SWJMG2310310383000 | 1 | 160 | 25 | 6.35 | 100% | 100% | 0% | 10% | 0% | 0% | 0% | PROPANE | NO
ALP/11/B/H-EP/EI/457 | A | HP ECON 8 DRAIN LINE 3 | 1542874-D1E3-1681 | 1/6 | 11HAC51BR203 | W22 | SW | F | 1 | 6.35 | AXD-1.2 Rev.1 | W413 | 2025-09-16 |  |  | 108648 | 2025-09-16 | TEE | SA-105 | C37587 | ALPL10073 | 1 | CL 6000 | 25 | 6.35 | 1 | PIPE SMLS | SA-106 C | 2-62156 | ALPL10013 | 1 | 160 | 25 | 6.35 | 100% | 100% | 0% | 10% | 0% | 0% | 0% | PROPANE | NO
ALP/11/B/H-EP/EI/457 | A | HP ECON 8 DRAIN LINE 3 | 1542874-D1E3-1681 | 1/6 | 11HAC51BR203 | W23 | SW | F | 1 | 6.35 | AXD-1.2 Rev.1 | W237 | 2025-06-23 |  |  | 108598 | 2025-06-23 | PIPE SMLS | SA-106 C | 2-62156 | ALPL10013 | 1 | 160 | 25 | 6.35 | 2 | TEE | SA-105 | C37587 | ALPL10073 | 1 | CL 6000 | 25 | 6.35 | 100% | 100% | 0% | 10% | 0% | 0% | 0% | PROPANE | NO
ALP/11/B/H-EP/EI/457 | A | HP ECON 8 DRAIN LINE 3 | 1542874-D1E3-1681 | 1/6 | 11HAC51BR203 | W24 | SW | F | 1 | 6.35 | AXD-1.2 Rev.1 | W413 | 2025-09-16 |  |  | 108648 | 2025-09-16 | TEE | SA-105 | C37587 | ALPL10073 | 1 | CL 6000 | 25 | 6.35 | TP-MODULE | PIPE | SA-106 C | 13323114 | SWJMG2310310383000 | 1 | 160 | 25 | 6.35 | 100% | 100% | 0% | 10% | 0% | 0% | 0% | PROPANE | NO
ALP/11/B/H-EP/EI/457 | A | HP ECON 8 DRAIN LINE 3 | 1542874-D1E3-1681 | 1/6 | 11HAC51BR203 | W25 | SW | F | 1 | 6.35 | AXD-1.2 Rev.1 | W413 | 2025-09-16 |  |  | 108648 | 2025-09-16 | TEE | SA-105 | C37587 | ALPL10073 | 1 | CL 6000 | 25 | 6.35 | 1 | PIPE SMLS | SA-106 C | 2-62156 | ALPL10013 | 1 | 160 | 25 | 6.35 | 100% | 100% | 0% | 10% | 0% | 0% | 0% | PROPANE | NO
ALP/11/B/H-EP/EI/457 | A | HP ECON 8 DRAIN LINE 3 | 1542874-D1E3-1681 | 1/6 | 11HAC51BR203 | W26 | SW | F | 1 | 6.35 | AXD-1.2 Rev.1 | W237 | 2025-06-23 |  |  | 108598 | 2025-06-23 | PIPE SMLS | SA-106 C | 2-62156 | ALPL10013 | 1 | 160 | 25 | 6.35 | 3 | 90D ELBOW | SA-105 | D05199 | ALPL10071 | 1 | CL 6000 | 25 | 6.35 | 100% | 100% | 0% | 10% | 0% | 0% | 0% | PROPANE | NO
ALP/11/B/H-EP/EI/457 | A | HP ECON 8 DRAIN LINE 3 | 1542874-D1E3-1681 | 1/6 | 11HAC51BR203 | W27 | SW | F | 1 | 6.35 | AXD-1.2 Rev.1 | W413 | 2025-09-16 |  |  | 108648 | 2025-09-16 | 90D ELBOW | SA-105 | D05199 | ALPL10071 | 1 | CL 6000 | 25 | 6.35 | TP-MODULE | PIPE | SA-106 C | 13323114 | SWJMG2310310383000 | 1 | 160 | 25 | 6.35 | 100% | 100% | 0% | 10% | 0% | 0% | 0% | PROPANE | NO
ALP/11/B/H-EP/EI/457 | A | HP ECON 8 DRAIN LINE 3 | 1542874-D1E3-1681 | 1/6 | 11HAC51BR203 | W28 | SW | F | 1 | 6.35 | AXD-1.2 Rev.1 | W237 | 2025-06-23 |  |  | 108598 | 2025-06-23 | TEE | SA-105 | C37587 | ALPL10073 | 1 | CL 6000 | 25 | 6.35 | 1 | PIPE SMLS | SA-106 C | 2-62156 | ALPL10013 | 1 | 160 | 25 | 6.35 | 100% | 100% | 0% | 10% | 0% | 0% | 0% | PROPANE | NO
ALP/11/B/H-EP/EI/457 | A | HP ECON 8 DRAIN LINE 3 | 1542874-D1E3-1681 | 1/6 | 11HAC51BR203 | W29 | SW | F | 1 | 6.35 | AXD-1.2 Rev.1 | W237 | 2025-06-23 |  |  | 108598 | 2025-06-23 | TEE | SA-105 | C37587 | ALPL10073 | 1 | CL 6000 | 25 | 6.35 | 1 | PIPE SMLS | SA-106 C | 2-62156 | ALPL10013 | 1 | 160 | 25 | 6.35 | 100% | 100% | 0% | 10% | 0% | 0% | 0% | PROPANE | NO
ALP/11/B/H-EP/EI/457 | A | HP ECON 8 DRAIN LINE 3 | 1542874-D1E3-1681 | 1/6 | 11HAC51BR203 | W30 | SW | F | 1 | 6.35 | AXD-1.2 Rev.1 | W413 | 2025-09-17 |  |  | 108648 | 2025-09-17 | TEE | SA-105 | C37587 | ALPL10073 | 1 | CL 6000 | 25 | 6.35 | 1 | PIPE SMLS | SA-106 C | 2-62156 | ALPL10013 | 1 | 160 | 25 | 6.35 | 100% | 100% | 0% | 10% | 0% | 0% | 0% | PROPANE | NO
ALP/11/B/H-EP/EI/457 | A | HP ECON 8 DRAIN LINE 3 | 1542874-D1E3-1681 | 1/6 | 11HAC51BR203 | W31 | SW | F | 1 | 6.35 | AXD-1.2 Rev.1 | W237 | 2025-06-23 |  |  | 108598 | 2025-06-23 | PIPE SMLS | SA-106 C | 2-62156 | ALPL10013 | 1 | 160 | 25 | 6.35 | 3 | 90D ELBOW | SA-105 | D05199 | ALPL10071 | 1 | CL 6000 | 25 | 6.35 | 100% | 100% | 0% | 10% | 0% | 0% | 0% | PROPANE | NO
ALP/11/B/H-EP/EI/457 | A | HP ECON 8 DRAIN LINE 3 | 1542874-D1E3-1681 | 1/6 | 11HAC51BR203 | W32 | SW | F | 1 | 6.35 | AXD-1.2 Rev.1 | W413 | 2025-09-17 |  |  | 108648 | 2025-09-17 | 90D ELBOW | SA-105 | D05199 | ALPL10071 | 1 | CL 6000 | 25 | 6.35 | TP-MODULE | PIPE | SA-106 C | 13323114 | SWJMG2310310383000 | 1 | 160 | 25 | 6.35 | 100% | 100% | 0% | 10% | 0% | 0% | 0% | PROPANE | NO
ALP/11/B/H-EP/EI/457 | A | HP ECON 8 DRAIN LINE 3 | 1542874-D1E3-1681 | 2/6 | 11HAC51BR203 | W33 | SW | F | 1 | 6.35 | AXD-1.2 Rev.1 | W413 | 2025-09-16 |  |  | 108648 | 2025-09-16 | PIPE SMLS | SA-106 C | 2-62156 | ALPL10013 | 1 | 160 | 25 | 6.35 | 2 | TEE | SA-105 | C37587 | ALPL10073 | 1 | CL 6000 | 25 | 6.35 | 100% | 100% | 0% | 10% | 0% | 0% | 0% | PROPANE | NO
ALP/11/B/H-EP/EI/457 | A | HP ECON 8 DRAIN LINE 3 | 1542874-D1E3-1681 | 2/6 | 11HAC51BR203 | W34 | SW | F | 1 | 6.35 | AXD-1.2 Rev.1 | W413 | 2025-09-16 |  |  | 108648 | 2025-09-16 | TEE | SA-105 | C37587 | ALPL10073 | 1 | CL 6000 | 25 | 6.35 | TP-MODULE | PIPE | SA-106 C | 13323114 | SWJMG2310310383000 | 1 | 160 | 25 | 6.35 | 100% | 100% | 0% | 10% | 0% | 0% | 0% | PROPANE | NO
ALP/11/B/H-EP/EI/457 | A | HP ECON 8 DRAIN LINE 3 | 1542874-D1E3-1681 | 2/6 | 11HAC51BR203 | W35 | SW | F | 1 | 6.35 | AXD-1.2 Rev.1 | W413 | 2025-09-16 |  |  | 108648 | 2025-09-16 | TEE | SA-105 | C37587 | ALPL10073 | 1 | CL 6000 | 25 | 6.35 | 1 | PIPE SMLS | SA-106 C | 2-62156 | ALPL10013 | 1 | 160 | 25 | 6.35 | 100% | 100% | 0% | 10% | 0% | 0% | 0% | PROPANE | NO
ALP/11/B/H-EP/EI/457 | A | HP ECON 8 DRAIN LINE 3 | 1542874-D1E3-1681 | 2/6 | 11HAC51BR203 | W36 | SW | F | 1 | 6.35 | AXD-1.2 Rev.1 | W237 | 2025-06-23 |  |  | 108598 | 2025-06-23 | PIPE SMLS | SA-106 C | 2-62156 | ALPL10013 | 1 | 160 | 25 | 6.35 | 2 | TEE | SA-105 | C37587 | ALPL10073 | 1 | CL 6000 | 25 | 6.35 | 100% | 100% | 0% | 10% | 0% | 0% | 0% | PROPANE | NO
ALP/11/B/H-EP/EI/457 | A | HP ECON 8 DRAIN LINE 3 | 1542874-D1E3-1681 | 2/6 | 11HAC51BR203 | W37 | SW | F | 1 | 6.35 | AXD-1.2 Rev.1 | W413 | 2025-09-16 |  |  | 108648 | 2025-09-16 | TEE | SA-105 | C37587 | ALPL10073 | 1 | CL 6000 | 25 | 6.35 | TP-MODULE | PIPE | SA-106 C | 13323114 | SWJMG2310310383000 | 1 | 160 | 25 | 6.35 | 100% | 100% | 0% | 10% | 0% | 0% | 0% | PROPANE | NO
ALP/11/B/H-EP/EI/457 | A | HP ECON 8 DRAIN LINE 3 | 1542874-D1E3-1681 | 2/6 | 11HAC51BR203 | W38 | SW | F | 1 | 6.35 | AXD-1.2 Rev.1 | W413 | 2025-09-16 |  |  | 108648 | 2025-09-16 | TEE | SA-105 | C37587 | ALPL10073 | 1 | CL 6000 | 25 | 6.35 | 1 | PIPE SMLS | SA-106 C | 2-62156 | ALPL10013 | 1 | 160 | 25 | 6.35 | 100% | 100% | 0% | 10% | 0% | 0% | 0% | PROPANE | NO
ALP/11/B/H-EP/EI/457 | A | HP ECON 8 DRAIN LINE 3 | 1542874-D1E3-1681 | 2/6 | 11HAC51BR203 | W39 | SW | F | 1 | 6.35 | AXD-1.2 Rev.1 | W237 | 2025-06-23 |  |  | 108598 | 2025-06-23 | PIPE SMLS | SA-106 C | 2-62156 | ALPL10013 | 1 | 160 | 25 | 6.35 | 2 | TEE | SA-105 | C37587 | ALPL10073 | 1 | CL 6000 | 25 | 6.35 | 100% | 100% | 0% | 10% | 0% | 0% | 0% | PROPANE | NO
ALP/11/B/H-EP/EI/457 | A | HP ECON 8 DRAIN LINE 3 | 1542874-D1E3-1681 | 2/6 | 11HAC51BR203 | W40 | SW | F | 1 | 6.35 | AXD-1.2 Rev.1 | W413 | 2025-09-16 |  |  | 108648 | 2025-09-16 | TEE | SA-105 | C37587 | ALPL10073 | 1 | CL 6000 | 25 | 6.35 | TP-MODULE | PIPE | SA-106 C | 13323114 | SWJMG2310310383000 | 1 | 160 | 25 | 6.35 | 100% | 100% | 0% | 10% | 0% | 0% | 0% | PROPANE | NO
ALP/11/B/H-EP/EI/457 | A | HP ECON 8 DRAIN LINE 3 | 1542874-D1E3-1681 | 2/6 | 11HAC51BR203 | W41 | SW | F | 1 | 6.35 | AXD-1.2 Rev.1 | W413 | 2025-09-16 |  |  | 108648 | 2025-09-16 | TEE | SA-105 | C37587 | ALPL10073 | 1 | CL 6000 | 25 | 6.35 | 1 | PIPE SMLS | SA-106 C | 2-62156 | ALPL10013 | 1 | 160 | 25 | 6.35 | 100% | 100% | 0% | 10% | 0% | 0% | 0% | PROPANE | NO
ALP/11/B/H-EP/EI/457 | A | HP ECON 8 DRAIN LINE 3 | 1542874-D1E3-1681 | 2/6 | 11HAC51BR203 | W42 | SW | F | 1 | 6.35 | AXD-1.2 Rev.1 | W237 | 2025-06-23 |  |  | 108598 | 2025-06-23 | PIPE SMLS | SA-106 C | 2-62156 | ALPL10013 | 1 | 160 | 25 | 6.35 | 3 | 90D ELBOW | SA-105 | D05199 | ALPL10071 | 1 | CL 6000 | 25 | 6.35 | 100% | 100% | 0% | 10% | 0% | 0% | 0% | PROPANE | NO
ALP/11/B/H-EP/EI/457 | A | HP ECON 8 DRAIN LINE 3 | 1542874-D1E3-1681 | 2/6 | 11HAC51BR203 | W43 | SW | F | 1 | 6.35 | AXD-1.2 Rev.1 | W413 | 2025-09-16 |  |  | 108598 | 2025-06-23 | 90D ELBOW | SA-105 | D05199 | ALPL10071 | 1 | CL 6000 | 25 | 6.35 | TP-MODULE | PIPE | SA-106 C | 13323114 | SWJMG2310310383000 | 1 | 160 | 25 | 6.35 | 100% | 100% | 0% | 10% | 0% | 0% | 0% | PROPANE | NO
ALP/11/B/H-EP/EI/457 | A | HP ECON 8 DRAIN LINE 3 | 1542874-D1E3-1681 | 3/6 | 11HAC51BR203 | W43A | SW | F | 1 | 6.35 | AXD-1.2 Rev.1 | W413 | 2025-10-16 |  |  | 108648 | 2025-09-16 | TEE | SA-105 | C37587 | ALPL10073 | 1 | CL 6000 | 25 | 6.35 | 1 | PIPE SMLS | SA-106 C | 2-62156 | ALPL10013 | 1 | 160 | 25 | 6.35 | 100% | 100% | 0% | 10% | 0% | 0% | 0% | PROPANE | NO
ALP/11/B/H-EP/EI/457 | A | HP ECON 8 DRAIN LINE 3 | 1542874-D1E3-1681 | 3/6 | 11HAC51BR203 | W44 | SW | F | 1 | 6.35 | AXD-1.2 Rev.1 | W237 | 2025-06-24 |  |  | 108598 | 2025-06-24 | PIPE SMLS | SA-106 C | 2-62156 | ALPL10013 | 1 | 160 | 25 | 6.35 | 2 | TEE | SA-105 | C37587 | ALPL10073 | 1 | CL 6000 | 25 | 6.35 | 100% | 100% | 0% | 10% | 0% | 0% | 0% | PROPANE | NO
ALP/11/B/H-EP/EI/457 | A | HP ECON 8 DRAIN LINE 3 | 1542874-D1E3-1681 | 3/6 | 11HAC51BR203 | W45 | SW | F | 1 | 6.35 | AXD-1.2 Rev.1 | W237 | 2025-06-24 |  |  | 108598 | 2025-06-24 | TEE | SA-105 | C37587 | ALPL10073 | 1 | CL 6000 | 25 | 6.35 | 1 | PIPE SMLS | SA-106 C | 2-62156 | ALPL10013 | 1 | 160 | 25 | 6.35 | 100% | 100% | 0% | 10% | 0% | 0% | 0% | PROPANE | NO
ALP/11/B/H-EP/EI/457 | A | HP ECON 8 DRAIN LINE 3 | 1542874-D1E3-1681 | 3/6 | 11HAC51BR203 | W46 | SW | F | 1 | 6.35 | AXD-1.2 Rev.1 | W413 | 2025-10-17 |  |  | 108648 | 2025-10-17 | PIPE SMLS | SA-106 C | 2-62156 | ALPL10013 | 1 | 160 | 25 | 6.35 | 3 | 90D ELBOW | SA-105 | D05199 | ALPL10071 | 1 | CL 6000 | 25 | 6.35 | 100% | 100% | 0% | 10% | 0% | 0% | 0% | PROPANE | NO
ALP/11/B/H-EP/EI/457 | A | HP ECON 8 DRAIN LINE 3 | 1542874-D1E3-1681 | 3/6 | 11HAC51BR203 | W47 | SW | F | 1 | 6.35 | AXD-1.2 Rev.1 | W237 | 2025-06-24 |  |  | 108598 | 2025-06-24 | TEE | SA-105 | C37587 | ALPL10073 | 1 | CL 6000 | 25 | 6.35 | 1 | PIPE SMLS | SA-106 C | 2-62156 | ALPL10013 | 1 | 160 | 25 | 6.35 | 100% | 100% | 0% | 10% | 0% | 0% | 0% | PROPANE | NO
ALP/11/B/H-EP/EI/457 | A | HP ECON 8 DRAIN LINE 3 | 1542874-D1E3-1681 | 3/6 | 11HAC51BR203 | W48 | SW | F | 1 | 6.35 | AXD-1.2 Rev.1 | W365 | 2025-10-16 |  |  | 108648 | 2025-10-16 | TEE | SA-105 | C37587 | ALPL10073 | 1 | CL 6000 | 25 | 6.35 | 1 | PIPE SMLS | SA-106 C | 2-62156 | ALPL10013 | 1 | 160 | 25 | 6.35 | 100% | 100% | 0% | 10% | 0% | 0% | 0% | PROPANE | NO
ALP/11/B/H-EP/EI/457 | A | HP ECON 8 DRAIN LINE 3 | 1542874-D1E3-1681 | 3/6 | 11HAC51BR203 | W49 | SW | F | 1 | 6.35 | AXD-1.2 Rev.1 | W237 | 2025-06-24 |  |  | 108598 | 2025-06-24 | PIPE SMLS | SA-106 C | 2-62156 | ALPL10013 | 1 | 160 | 25 | 6.35 | 3 | 90D ELBOW | SA-105 | D05199 | ALPL10071 | 1 | CL 6000 | 25 | 6.35 | 100% | 100% | 0% | 10% | 0% | 0% | 0% | PROPANE | NO
ALP/11/B/H-EP/EI/457 | A | HP ECON 8 DRAIN LINE 3 | 1542874-D1E3-1681 | 3/6 | 11HAC51BR203 | W50 | SW | F | 1 | 6.35 | AXD-1.2 Rev.1 | W237 | 2025-06-24 |  |  | 108598 | 2025-06-24 | PIPE SMLS | SA-106 C | 2-62156 | ALPL10013 | 1 | 160 | 25 | 6.35 | 2 | TEE | SA-105 | C37587 | ALPL10073 | 1 | CL 6000 | 25 | 6.35 | 100% | 100% | 0% | 10% | 0% | 0% | 0% | PROPANE | NO
ALP/11/B/H-EP/EI/457 | A | HP ECON 8 DRAIN LINE 3 | 1542874-D1E3-1681 | 3/6 | 11HAC51BR203 | W51 | SW | F | 1 | 6.35 | AXD-1.2 Rev.1 | W237 | 2025-06-24 |  |  | 108598 | 2025-06-24 | TEE | SA-105 | C37587 | ALPL10073 | 1 | CL 6000 | 25 | 6.35 | 1 | PIPE SMLS | SA-106 C | 2-62156 | ALPL10013 | 1 | 160 | 25 | 6.35 | 100% | 100% | 0% | 10% | 0% | 0% | 0% | PROPANE | NO
ALP/11/B/H-EP/EI/457 | A | HP ECON 8 DRAIN LINE 3 | 1542874-D1E3-1681 | 3/6 | 11HAC51BR203 | W52 | SW | F | 1 | 6.35 | AXD-1.2 Rev.1 | W413 | 2025-09-10 |  |  | 108648 | 2025-09-10 | PIPE SMLS | SA-106 C | 2-62156 | ALPL10013 | 1 | 160 | 25 | 6.35 | 2 | TEE | SA-105 | C37587 | ALPL10073 | 1 | CL 6000 | 25 | 6.35 | 100% | 100% | 0% | 10% | 0% | 0% | 0% | PROPANE | NO
ALP/11/B/H-EP/EI/457 | A | HP ECON 8 DRAIN LINE 3 | 1542874-D1E3-1681 | 3/6 | 11HAC51BR203 | W53 | SW | F | 1 | 6.35 | AXD-1.2 Rev.1 | W413 | 2025-09-09 |  |  | 108648 | 2025-09-09 | TEE | SA-105 | C37587 | ALPL10073 | 1 | CL 6000 | 25 | 6.35 | TP-MODULE | PIPE | SA-106 C | 13323114 | SWJMG2310310383000 | 1 | 160 | 25 | 6.35 | 100% | 100% | 0% | 10% | 0% | 0% | 0% | PROPANE | NO
ALP/11/B/H-EP/EI/457 | A | HP ECON 8 DRAIN LINE 3 | 1542874-D1E3-1681 | 3/6 | 11HAC51BR203 | W54 | SW | F | 1 | 6.35 | AXD-1.2 Rev.1 | W413 | 2025-09-09 |  |  | 108648 | 2025-09-09 | TEE | SA-105 | C37587 | ALPL10073 | 1 | CL 6000 | 25 | 6.35 | 1 | PIPE SMLS | SA-106 C | 2-62156 | ALPL10013 | 1 | 160 | 25 | 6.35 | 100% | 100% | 0% | 10% | 0% | 0% | 0% | PROPANE | NO
ALP/11/B/H-EP/EI/457 | A | HP ECON 8 DRAIN LINE 3 | 1542874-D1E3-1681 | 3/6 | 11HAC51BR203 | W55 | SW | F | 1 | 6.35 | AXD-1.2 Rev.1 | W237 | 2025-06-24 |  |  | 108598 | 2025-06-24 | PIPE SMLS | SA-106 C | 2-62156 | ALPL10013 | 1 | 160 | 25 | 6.35 | 2 | TEE | SA-105 | C37587 | ALPL10073 | 1 | CL 6000 | 25 | 6.35 | 100% | 100% | 0% | 10% | 0% | 0% | 0% | PROPANE | NO
ALP/11/B/H-EP/EI/457 | A | HP ECON 8 DRAIN LINE 3 | 1542874-D1E3-1681 | 3/6 | 11HAC51BR203 | W56 | SW | F | 1 | 6.35 | AXD-1.2 Rev.1 | W413 | 2025-09-09 |  |  | 108648 | 2025-09-09 | TEE | SA-105 | C37587 | ALPL10073 | 1 | CL 6000 | 25 | 6.35 | TP-MODULE | PIPE | SA-106 C | 13323114 | SWJMG2310310383000 | 1 | 160 | 25 | 6.35 | 100% | 100% | 0% | 10% | 0% | 0% | 0% | PROPANE | NO
ALP/11/B/H-EP/EI/457 | A | HP ECON 8 DRAIN LINE 3 | 1542874-D1E3-1681 | 3/6 | 11HAC51BR203 | W57 | SW | F | 1 | 6.35 | AXD-1.2 Rev.1 | W413 | 2025-09-09 |  |  | 108648 | 2025-09-09 | TEE | SA-105 | C37587 | ALPL10073 | 1 | CL 6000 | 25 | 6.35 | 1 | PIPE SMLS | SA-106 C | 2-62156 | ALPL10013 | 1 | 160 | 25 | 6.35 | 100% | 100% | 0% | 10% | 0% | 0% | 0% | PROPANE | NO
ALP/11/B/H-EP/EI/457 | A | HP ECON 8 DRAIN LINE 3 | 1542874-D1E3-1681 | 3/6 | 11HAC51BR203 | W58 | SW | F | 1 | 6.35 | AXD-1.2 Rev.1 | W237 | 2025-06-24 |  |  | 108598 | 2025-06-24 | PIPE SMLS | SA-106 C | 2-62156 | ALPL10013 | 1 | 160 | 25 | 6.35 | 2 | TEE | SA-105 | C37587 | ALPL10073 | 1 | CL 6000 | 25 | 6.35 | 100% | 100% | 0% | 10% | 0% | 0% | 0% | PROPANE | NO
ALP/11/B/H-EP/EI/457 | A | HP ECON 8 DRAIN LINE 3 | 1542874-D1E3-1681 | 3/6 | 11HAC51BR203 | W59 | SW | F | 1 | 6.35 | AXD-1.2 Rev.1 | W413 | 2025-09-09 |  |  | 108648 | 2025-09-09 | TEE | SA-105 | C37587 | ALPL10073 | 1 | CL 6000 | 25 | 6.35 | TP-MODULE | PIPE | SA-106 C | 13323114 | SWJMG2310310383000 | 1 | 160 | 25 | 6.35 | 100% | 100% | 0% | 10% | 0% | 0% | 0% | PROPANE | NO
ALP/11/B/H-EP/EI/457 | A | HP ECON 8 DRAIN LINE 3 | 1542874-D1E3-1681 | 3/6 | 11HAC51BR203 | W60 | SW | F | 1 | 6.35 | AXD-1.2 Rev.1 | W413 | 2025-09-09 |  |  | 108648 | 2025-09-09 | TEE | SA-105 | C37587 | ALPL10073 | 1 | CL 6000 | 25 | 6.35 | 1 | PIPE SMLS | SA-106 C | 2-62156 | ALPL10013 | 1 | 160 | 25 | 6.35 | 100% | 100% | 0% | 10% | 0% | 0% | 0% | PROPANE | NO
ALP/11/B/H-EP/EI/457 | A | HP ECON 8 DRAIN LINE 3 | 1542874-D1E3-1681 | 3/6 | 11HAC51BR203 | W61 | SW | F | 1 | 6.35 | AXD-1.2 Rev.1 | W237 | 2025-06-24 |  |  | 108598 | 2025-06-24 | PIPE SMLS | SA-106 C | 2-62156 | ALPL10013 | 1 | 160 | 25 | 6.35 | 3 | 90D ELBOW | SA-105 | D05199 | ALPL10071 | 1 | CL 6000 | 25 | 6.35 | 100% | 100% | 0% | 10% | 0% | 0% | 0% | PROPANE | NO
ALP/11/B/H-EP/EI/457 | A | HP ECON 8 DRAIN LINE 3 | 1542874-D1E3-1681 | 3/6 | 11HAC51BR203 | W62 | SW | F | 1 | 6.35 | AXD-1.2 Rev.1 | W413 | 2025-09-09 |  |  | 108648 | 2025-09-09 | 90D ELBOW | SA-105 | D05199 | ALPL10071 | 1 | CL 6000 | 25 | 6.35 | TP-MODULE | PIPE | SA-106 C | 13323114 | SWJMG2310310383000 | 1 | 160 | 25 | 6.35 | 100% | 100% | 0% | 10% | 0% | 0% | 0% | PROPANE | NO
ALP/11/B/H-EP/EI/457 | A | HP ECON 8 DRAIN LINE 3 | 1542874-D1E3-1681 | 3/6 | 11HAC51BR203 | W63 | SW | F | 1 | 6.35 | AXD-1.2 Rev.1 | W237 | 2025-06-24 |  |  | 108598 | 2025-06-24 | TEE | SA-105 | C37587 | ALPL10073 | 1 | CL 6000 | 25 | 6.35 | 1 | PIPE SMLS | SA-106 C | 2-62156 | ALPL10013 | 1 | 160 | 25 | 6.35 | 100% | 100% | 0% | 10% | 0% | 0% | 0% | PROPANE | NO
ALP/11/B/H-EP/EI/457 | A | HP ECON 8 DRAIN LINE 3 | 1542874-D1E3-1681 | 4/6 | 11HAC51BR203 | W64 | SW | F | 1 | 6.35 | AXD-1.2 Rev.1 | W413 | 2025-10-17 |  |  | 108648 | 2025-10-17 | 90D ELBOW | SA-105 | D05199 | ALPL10071 | 1 | CL 6000 | 25 | 6.35 | 1 | PIPE SMLS | SA-106 C | 2-62156 | ALPL10013 | 1 | 160 | 25 | 6.35 | 100% | 100% | 0% | 10% | 0% | 0% | 0% | PROPANE | NO
ALP/11/B/H-EP/EI/457 | A | HP ECON 8 DRAIN LINE 3 | 1542874-D1E3-1681 | 4/6 | 11HAC51BR203 | W65 | SW | F | 1 | 6.35 | AXD-1.2 Rev.1 | W209 | 2025-06-24 |  |  | 108598 | 2025-06-24 | PIPE SMLS | SA-106 C | 2-62156 | ALPL10013 | 1 | 160 | 25 | 6.35 | 2 | 90D ELBOW | SA-105 | D05199 | ALPL10071 | 1 | CL 6000 | 25 | 6.35 | 100% | 100% | 0% | 10% | 0% | 0% | 0% | PROPANE | NO
ALP/11/B/H-EP/EI/457 | A | HP ECON 8 DRAIN LINE 3 | 1542874-D1E3-1681 | 4/6 | 11HAC51BR203 | W66 | SW | F | 1 | 6.35 | AXD-1.2 Rev.1 | W209 | 2025-06-24 |  |  | 108598 | 2025-06-24 | 90D ELBOW | SA-105 | D05199 | ALPL10071 | 1 | CL 6000 | 25 | 6.35 | 1 | PIPE SMLS | SA-106 C | 2-62156 | ALPL10013 | 1 | 160 | 25 | 6.35 | 100% | 100% | 0% | 10% | 0% | 0% | 0% | PROPANE | NO
ALP/11/B/H-EP/EI/457 | A | HP ECON 8 DRAIN LINE 3 | 1542874-D1E3-1681 | 4/6 | 11HAC51BR203 | W67 | SW | F | 1 | 6.35 | AXD-1.2 Rev.1 | W209 | 2025-06-24 |  |  | 108598 | 2025-06-24 | PIPE SMLS | SA-106 C | 2-62156 | ALPL10013 | 1 | 160 | 25 | 6.35 | 2 | 90D ELBOW | SA-105 | D05199 | ALPL10071 | 1 | CL 6000 | 25 | 6.35 | 100% | 100% | 0% | 10% | 0% | 0% | 0% | PROPANE | NO
ALP/11/B/H-EP/EI/457 | A | HP ECON 8 DRAIN LINE 3 | 1542874-D1E3-1681 | 4/6 | 11HAC51BR203 | W68 | SW | F | 1 | 6.35 | AXD-1.2 Rev.1 | W209 | 2025-06-24 |  |  | 108598 | 2025-06-24 | 90D ELBOW | SA-105 | D05199 | ALPL10071 | 1 | CL 6000 | 25 | 6.35 | 1 | PIPE SMLS | SA-106 C | 2-62156 | ALPL10013 | 1 | 160 | 25 | 6.35 | 100% | 100% | 0% | 10% | 0% | 0% | 0% | PROPANE | NO
ALP/11/B/H-EP/EI/457 | A | HP ECON 8 DRAIN LINE 3 | 1542874-D1E3-1681 | 4/6 | 11HAC51BR203 | W69 | SW | F | 1 | 6.35 | AXD-1.2 Rev.1 | W413 | 2025-12-01 |  |  | 108648 | 2025-12-01 | PIPE SMLS | SA-106 C | 2-62156 | ALPL10013 | 1 | 160 | 25 | 6.35 | 2 | 90D ELBOW | SA-105 | D05199 | ALPL10071 | 1 | CL 6000 | 25 | 6.35 | 100% | 100% | 0% | 10% | 0% | 0% | 0% | PROPANE | NO
ALP/11/B/H-EP/EI/457 | A | HP ECON 8 DRAIN LINE 3 | 1542874-D1E3-1681 | 4/6 | 11HAC51BR203 | W70 | SW | F | 1 | 6.35 | AXD-1.2 Rev.1 | W413 | 2025-10-20 |  |  | 108648 | 2025-10-20 | 90D ELBOW | SA-105 | D05199 | ALPL10071 | 1 | CL 6000 | 25 | 6.35 | 1 | PIPE SMLS | SA-106 C | 2-62156 | ALPL10013 | 1 | 160 | 25 | 6.35 | 100% | 100% | 0% | 10% | 0% | 0% | 0% | PROPANE | NO
ALP/11/B/H-EP/EI/457 | A | HP ECON 8 DRAIN LINE 3 | 1542874-D1E3-1681 | 4/6 | 11HAC51BR203 | W71 | SW | F | 1 | 6.35 | AXD-1.2 Rev.1 | W209 | 2025-06-24 |  |  | 108598 | 2025-06-24 | PIPE SMLS | SA-106 C | 2-62156 | ALPL10013 | 1 | 160 | 25 | 6.35 | 2 | 90D ELBOW | SA-105 | D05199 | ALPL10071 | 1 | CL 6000 | 25 | 6.35 | 100% | 100% | 0% | 10% | 0% | 0% | 0% | PROPANE | NO
ALP/11/B/H-EP/EI/457 | A | HP ECON 8 DRAIN LINE 3 | 1542874-D1E3-1681 | 4/6 | 11HAC51BR203 | W72 | SW | F | 1 | 6.35 | AXD-1.2 Rev.1 | W209 | 2025-06-24 |  |  | 108598 | 2025-06-24 | 90D ELBOW | SA-105 | D05199 | ALPL10071 | 1 | CL 6000 | 25 | 6.35 | 1 | PIPE SMLS | SA-106 C | 2-62156 | ALPL10013 | 1 | 160 | 25 | 6.35 | 100% | 100% | 0% | 10% | 0% | 0% | 0% | PROPANE | NO
ALP/11/B/H-EP/EI/457 | A | HP ECON 8 DRAIN LINE 3 | 1542874-D1E3-1681 | 4/6 | 11HAC51BR203 | W73 | SW | F | 1 | 6.35 | AXD-1.2 Rev.1 | W209 | 2025-06-24 |  |  | 108598 | 2025-06-24 | PIPE SMLS | SA-106 C | 2-62156 | ALPL10013 | 1 | 160 | 25 | 6.35 | 2 | 90D ELBOW | SA-105 | D05199 | ALPL10071 | 1 | CL 6000 | 25 | 6.35 | 100% | 100% | 0% | 10% | 0% | 0% | 0% | PROPANE | NO
ALP/11/B/H-EP/EI/457 | A | HP ECON 8 DRAIN LINE 3 | 1542874-D1E3-1681 | 4/6 | 11HAC51BR203 | W74 | SW | F | 1 | 6.35 | AXD-1.2 Rev.1 | W209 | 2025-06-24 |  |  | 108598 | 2025-06-24 | 90D ELBOW | SA-105 | D05199 | ALPL10071 | 1 | CL 6000 | 25 | 6.35 | 1 | PIPE SMLS | SA-106 C | 2-62156 | ALPL10013 | 1 | 160 | 25 | 6.35 | 100% | 100% | 0% | 10% | 0% | 0% | 0% | PROPANE | NO
ALP/11/B/H-EP/EI/457 | A | HP ECON 8 DRAIN LINE 3 | 1542874-D1E3-1681 | 4/6 | 11HAC51BR203 | W75 | SW | F | 1 | 6.35 | AXD-1.2 Rev.1 | W209 | 2025-06-24 |  |  | 108598 | 2025-06-24 | PIPE SMLS | SA-106 C | 2-62156 | ALPL10013 | 1 | 160 | 25 | 6.35 | 2 | 90D ELBOW | SA-105 | D05199 | ALPL10071 | 1 | CL 6000 | 25 | 6.35 | 100% | 100% | 0% | 10% | 0% | 0% | 0% | PROPANE | NO
ALP/11/B/H-EP/EI/457 | A | HP ECON 8 DRAIN LINE 3 | 1542874-D1E3-1681 | 4/6 | 11HAC51BR203 | W76 | SW | F | 1 | 6.35 | AXD-1.2 Rev.1 | W209 | 2025-06-24 |  |  | 108598 | 2025-06-24 | 90D ELBOW | SA-105 | D05199 | ALPL10071 | 1 | CL 6000 | 25 | 6.35 | 1 | PIPE SMLS | SA-106 C | 2-62156 | ALPL10013 | 1 | 160 | 25 | 6.35 | 100% | 100% | 0% | 10% | 0% | 0% | 0% | PROPANE | NO
ALP/11/B/H-EP/EI/457 | A | HP ECON 8 DRAIN LINE 3 | 1542874-D1E3-1681 | 4/6 | 11HAC51BR203 | W77 | SW | F | 1 | 6.35 | AXD-1.2 Rev.1 | W209 | 2025-06-24 |  |  | 108598 | 2025-06-24 | PIPE SMLS | SA-106 C | 2-62156 | ALPL10013 | 1 | 160 | 25 | 6.35 | 3 | Globe Valve | SA-105 | YBC | 08-0204 | 1 | CL.1500 SPL | 25 | 6.35 | 100% | 100% | 0% | 10% | 0% | 0% | 0% | PROPANE | NO
ALP/11/B/H-EP/EI/457 | A | HP ECON 8 DRAIN LINE 3 | 1542874-D1E3-1681 | 4/6 | 11HAC51BR203 | W78 | SW | F | 1 | 6.35 | AXD-1.2 Rev.1 | W209 | 2025-06-24 |  |  | 108598 | 2025-06-24 | Globe Valve | SA-105 | YBC | 08-0204 | 1 | CL.1500 SPL | 25 | 6.35 | 1 | PIPE SMLS | SA-106 C | 2-62156 | ALPL10013 | 1 | 160 | 25 | 6.35 | 100% | 100% | 0% | 10% | 0% | 0% | 0% | PROPANE | NO
ALP/11/B/H-EP/EI/457 | A | HP ECON 8 DRAIN LINE 3 | 1542874-D1E3-1681 | 4/6 | 11HAC51BR203 | W79 | SW | F | 1 | 6.35 | AXD-1.2 Rev.1 | W413 | 2025-11-22 |  |  | 108648 | 2025-11-22 | PIPE SMLS | SA-106 C | 2-62156 | ALPL10013 | 1 | 160 | 25 | 6.35 | 2 | SOCKOLET. | SA-105 | C12123 | ALPL10138 | 1 | CL 6000 | 25 | 6.35 | 100% | 100% | 0% | 10% | 0% | 0% | 0% | PROPANE | NO
ALP/11/B/H-EP/EI/457 | A | HP ECON 8 DRAIN LINE 3 | 1542874-D1E3-1681 | 5/6 | 11HAC51BR203 | W80 | SW | F | 1 | 6.35 | AXD-1.2 Rev.1 | W413 | 2025-09-10 |  |  | 108648 | 2025-09-10 | PIPE SMLS | SA-106 C | 2-62156 | ALPL10013 | 1 | 160 | 25 | 6.35 | 2 | TEE | SA-105 | C37587 | ALPL10073 | 1 | CL 6000 | 25 | 6.35 | 100% | 100% | 0% | 10% | 0% | 0% | 0% | PROPANE | NO
ALP/11/B/H-EP/EI/457 | A | HP ECON 8 DRAIN LINE 3 | 1542874-D1E3-1681 | 5/6 | 11HAC51BR203 | W81 | SW | F | 1 | 6.35 | AXD-1.2 Rev.1 | W413 | 2025-09-09 |  |  | 108648 | 2025-09-09 | TEE | SA-105 | C37587 | ALPL10073 | 1 | CL 6000 | 25 | 6.35 | TP-MODULE | PIPE | SA-106 C | 13323114 | SWJMG2310310383000 | 1 | 160 | 25 | 6.35 | 100% | 100% | 0% | 10% | 0% | 0% | 0% | PROPANE | NO
ALP/11/B/H-EP/EI/457 | A | HP ECON 8 DRAIN LINE 3 | 1542874-D1E3-1681 | 5/6 | 11HAC51BR203 | W82 | SW | F | 1 | 6.35 | AXD-1.2 Rev.1 | W413 | 2025-09-10 |  |  | 108648 | 2025-09-10 | TEE | SA-105 | C37587 | ALPL10073 | 1 | CL 6000 | 25 | 6.35 | 1 | PIPE SMLS | SA-106 C | 2-62156 | ALPL10013 | 1 | 160 | 25 | 6.35 | 100% | 100% | 0% | 10% | 0% | 0% | 0% | PROPANE | NO
ALP/11/B/H-EP/EI/457 | A | HP ECON 8 DRAIN LINE 3 | 1542874-D1E3-1681 | 5/6 | 11HAC51BR203 | W83 | SW | F | 1 | 6.35 | AXD-1.2 Rev.1 | W237 | 2025-06-24 |  |  | 108598 | 2025-06-24 | PIPE SMLS | SA-106 C | 2-62156 | ALPL10013 | 1 | 160 | 25 | 6.35 | 2 | TEE | SA-105 | C37587 | ALPL10073 | 1 | CL 6000 | 25 | 6.35 | 100% | 100% | 0% | 10% | 0% | 0% | 0% | PROPANE | NO
ALP/11/B/H-EP/EI/457 | A | HP ECON 8 DRAIN LINE 3 | 1542874-D1E3-1681 | 5/6 | 11HAC51BR203 | W84 | SW | F | 1 | 6.35 | AXD-1.2 Rev.1 | W413 | 2025-09-09 |  |  | 108648 | 2025-09-09 | TEE | SA-105 | C37587 | ALPL10073 | 1 | CL 6000 | 25 | 6.35 | TP-MODULE | PIPE | SA-106 C | 13323114 | SWJMG2310310383000 | 1 | 160 | 25 | 6.35 | 100% | 100% | 0% | 10% | 0% | 0% | 0% | PROPANE | NO
ALP/11/B/H-EP/EI/457 | A | HP ECON 8 DRAIN LINE 3 | 1542874-D1E3-1681 | 5/6 | 11HAC51BR203 | W85 | SW | F | 1 | 6.35 | AXD-1.2 Rev.1 | W413 | 2025-09-10 |  |  | 108648 | 2025-09-10 | TEE | SA-105 | C37587 | ALPL10073 | 1 | CL 6000 | 25 | 6.35 | 1 | PIPE SMLS | SA-106 C | 2-62156 | ALPL10013 | 1 | 160 | 25 | 6.35 | 100% | 100% | 0% | 10% | 0% | 0% | 0% | PROPANE | NO
ALP/11/B/H-EP/EI/457 | A | HP ECON 8 DRAIN LINE 3 | 1542874-D1E3-1681 | 5/6 | 11HAC51BR203 | W86 | SW | F | 1 | 6.35 | AXD-1.2 Rev.1 | W237 | 2025-06-24 |  |  | 108598 | 2025-06-24 | PIPE SMLS | SA-106 C | 2-62156 | ALPL10013 | 1 | 160 | 25 | 6.35 | 2 | TEE | SA-105 | C37587 | ALPL10073 | 1 | CL 6000 | 25 | 6.35 | 100% | 100% | 0% | 10% | 0% | 0% | 0% | PROPANE | NO
ALP/11/B/H-EP/EI/457 | A | HP ECON 8 DRAIN LINE 3 | 1542874-D1E3-1681 | 5/6 | 11HAC51BR203 | W87 | SW | F | 1 | 6.35 | AXD-1.2 Rev.1 | W413 | 2025-09-09 |  |  | 108648 | 2025-09-09 | TEE | SA-105 | C37587 | ALPL10073 | 1 | CL 6000 | 25 | 6.35 | TP-MODULE | PIPE | SA-106 C | 13323114 | SWJMG2310310383000 | 1 | 160 | 25 | 6.35 | 100% | 100% | 0% | 10% | 0% | 0% | 0% | PROPANE | NO
ALP/11/B/H-EP/EI/457 | A | HP ECON 8 DRAIN LINE 3 | 1542874-D1E3-1681 | 5/6 | 11HAC51BR203 | W88 | SW | F | 1 | 6.35 | AXD-1.2 Rev.1 | W413 | 2025-09-10 |  |  | 108648 | 2025-09-10 | TEE | SA-105 | C37587 | ALPL10073 | 1 | CL 6000 | 25 | 6.35 | 1 | PIPE SMLS | SA-106 C | 2-62156 | ALPL10013 | 1 | 160 | 25 | 6.35 | 100% | 100% | 0% | 10% | 0% | 0% | 0% | PROPANE | NO
ALP/11/B/H-EP/EI/457 | A | HP ECON 8 DRAIN LINE 3 | 1542874-D1E3-1681 | 5/6 | 11HAC51BR203 | W89 | SW | F | 1 | 6.35 | AXD-1.2 Rev.1 | W237 | 2025-06-24 |  |  | 108598 | 2025-06-24 | PIPE SMLS | SA-106 C | 2-62156 | ALPL10013 | 1 | 160 | 25 | 6.35 | 3 | 90D ELBOW | SA-105 | D05199 | ALPL10071 | 1 | CL 6000 | 25 | 6.35 | 100% | 100% | 0% | 10% | 0% | 0% | 0% | PROPANE | NO
ALP/11/B/H-EP/EI/457 | A | HP ECON 8 DRAIN LINE 3 | 1542874-D1E3-1681 | 5/6 | 11HAC51BR203 | W90 | SW | F | 1 | 6.35 | AXD-1.2 Rev.1 | W413 | 2025-09-09 |  |  | 108648 | 2025-09-09 | 90D ELBOW | SA-105 | D05199 | ALPL10071 | 1 | CL 6000 | 25 | 6.35 | TP-MODULE | PIPE | SA-106 C | 13323114 | SWJMG2310310383000 | 1 | 160 | 25 | 6.35 | 100% | 100% | 0% | 10% | 0% | 0% | 0% | PROPANE | NO
ALP/11/B/H-EP/EI/457 | A | HP ECON 8 DRAIN LINE 3 | 1542874-D1E3-1681 | 6/6 | 11HAC51BR203 | W91 | SW | F | 1 | 6.35 | AXD-1.2 Rev.1 | W413 | 2025-09-17 |  |  | 108648 | 2025-09-17 | PIPE SMLS | SA-106 C | 2-62156 | ALPL10013 | 1 | 160 | 25 | 6.35 | 2 | TEE | SA-105 | C37587 | ALPL10073 | 1 | CL 6000 | 25 | 6.35 | 100% | 100% | 0% | 10% | 0% | 0% | 0% | PROPANE | NO
ALP/11/B/H-EP/EI/457 | A | HP ECON 8 DRAIN LINE 3 | 1542874-D1E3-1681 | 6/6 | 11HAC51BR203 | W92 | SW | F | 1 | 6.35 | AXD-1.2 Rev.1 | W413 | 2025-09-17 |  |  | 108648 | 2025-09-17 | TEE | SA-105 | C37587 | ALPL10073 | 1 | CL 6000 | 25 | 6.35 | TP-MODULE | PIPE | SA-106 C | 13323114 | SWJMG2310310383000 | 1 | 160 | 25 | 6.35 | 100% | 100% | 0% | 10% | 0% | 0% | 0% | PROPANE | NO
ALP/11/B/H-EP/EI/457 | A | HP ECON 8 DRAIN LINE 3 | 1542874-D1E3-1681 | 6/6 | 11HAC51BR203 | W93 | SW | F | 1 | 6.35 | AXD-1.2 Rev.1 | W413 | 2025-09-17 |  |  | 108648 | 2025-09-17 | TEE | SA-105 | C37587 | ALPL10073 | 1 | CL 6000 | 25 | 6.35 | 1 | PIPE SMLS | SA-106 C | 2-62156 | ALPL10013 | 1 | 160 | 25 | 6.35 | 100% | 100% | 0% | 10% | 0% | 0% | 0% | PROPANE | NO
ALP/11/B/H-EP/EI/457 | A | HP ECON 8 DRAIN LINE 3 | 1542874-D1E3-1681 | 6/6 | 11HAC51BR203 | W94 | SW | F | 1 | 6.35 | AXD-1.2 Rev.1 | W209 | 2025-06-24 |  |  | 108598 | 2025-06-24 | PIPE SMLS | SA-106 C | 2-62156 | ALPL10013 | 1 | 160 | 25 | 6.35 | 2 | TEE | SA-105 | C37587 | ALPL10073 | 1 | CL 6000 | 25 | 6.35 | 100% | 100% | 0% | 10% | 0% | 0% | 0% | PROPANE | NO
ALP/11/B/H-EP/EI/457 | A | HP ECON 8 DRAIN LINE 3 | 1542874-D1E3-1681 | 6/6 | 11HAC51BR203 | W95 | SW | F | 1 | 6.35 | AXD-1.2 Rev.1 | W413 | 2025-09-17 |  |  | 108648 | 2025-09-17 | TEE | SA-105 | C37587 | ALPL10073 | 1 | CL 6000 | 25 | 6.35 | TP-MODULE | PIPE | SA-106 C | 13323114 | SWJMG2310310383000 | 1 | 160 | 25 | 6.35 | 100% | 100% | 0% | 10% | 0% | 0% | 0% | PROPANE | NO
ALP/11/B/H-EP/EI/457 | A | HP ECON 8 DRAIN LINE 3 | 1542874-D1E3-1681 | 6/6 | 11HAC51BR203 | W96 | SW | F | 1 | 6.35 | AXD-1.2 Rev.1 | W413 | 2025-09-17 |  |  | 108648 | 2025-09-17 | TEE | SA-105 | C37587 | ALPL10073 | 1 | CL 6000 | 25 | 6.35 | 1 | PIPE SMLS | SA-106 C | 2-62156 | ALPL10013 | 1 | 160 | 25 | 6.35 | 100% | 100% | 0% | 10% | 0% | 0% | 0% | PROPANE | NO
ALP/11/B/H-EP/EI/457 | A | HP ECON 8 DRAIN LINE 3 | 1542874-D1E3-1681 | 6/6 | 11HAC51BR203 | W97 | SW | F | 1 | 6.35 | AXD-1.2 Rev.1 | W209 | 2025-06-24 |  |  | 108598 | 2025-06-24 | PIPE SMLS | SA-106 C | 2-62156 | ALPL10013 | 1 | 160 | 25 | 6.35 | 2 | TEE | SA-105 | C37587 | ALPL10073 | 1 | CL 6000 | 25 | 6.35 | 100% | 100% | 0% | 10% | 0% | 0% | 0% | PROPANE | NO
ALP/11/B/H-EP/EI/457 | A | HP ECON 8 DRAIN LINE 3 | 1542874-D1E3-1681 | 6/6 | 11HAC51BR203 | W98 | SW | F | 1 | 6.35 | AXD-1.2 Rev.1 | W413 | 2025-09-17 |  |  | 108648 | 2025-09-17 | TEE | SA-105 | C37587 | ALPL10073 | 1 | CL 6000 | 25 | 6.35 | TP-MODULE | PIPE | SA-106 C | 13323114 | SWJMG2310310383000 | 1 | 160 | 25 | 6.35 | 100% | 100% | 0% | 10% | 0% | 0% | 0% | PROPANE | NO
ALP/11/B/H-EP/EI/457 | A | HP ECON 8 DRAIN LINE 3 | 1542874-D1E3-1681 | 6/6 | 11HAC51BR203 | W99 | SW | F | 1 | 6.35 | AXD-1.2 Rev.1 | W413 | 2025-09-17 |  |  | 108648 | 2025-09-17 | TEE | SA-105 | C37587 | ALPL10073 | 1 | CL 6000 | 25 | 6.35 | 1 | PIPE SMLS | SA-106 C | 2-62156 | ALPL10013 | 1 | 160 | 25 | 6.35 | 100% | 100% | 0% | 10% | 0% | 0% | 0% | PROPANE | NO
ALP/11/B/H-EP/EI/457 | A | HP ECON 8 DRAIN LINE 3 | 1542874-D1E3-1681 | 6/6 | 11HAC51BR203 | W100 | SW | F | 1 | 6.35 | AXD-1.2 Rev.1 | W209 | 2025-06-24 |  |  | 108598 | 2025-06-24 | PIPE SMLS | SA-106 C | 2-62156 | ALPL10013 | 1 | 160 | 25 | 6.35 | 3 | 90D ELBOW | SA-105 | D05199 | ALPL10071 | 1 | CL 6000 | 25 | 6.35 | 100% | 100% | 0% | 10% | 0% | 0% | 0% | PROPANE | NO
ALP/11/B/H-EP/EI/457 | A | HP ECON 8 DRAIN LINE 3 | 1542874-D1E3-1681 | 6/6 | 11HAC51BR203 | W101 | SW | F | 1 | 6.35 | AXD-1.2 Rev.1 | W413 | 2025-09-17 |  |  | 108648 | 2025-09-17 | 90D ELBOW | SA-105 | D05199 | ALPL10071 | 1 | CL 6000 | 25 | 6.35 | TP-MODULE | PIPE | SA-106 C | 13323114 | SWJMG2310310383000 | 1 | 160 | 25 | 6.35 | 100% | 100% | 0% | 10% | 0% | 0% | 0% | PROPANE | NO
ALP/11/B/H-EP/EI/458 | A | HP ECON 8 DRAIN LINE 2 | 1542874-D1E3-1682 | 1/6 | 11HAC51BR202 | W1 | SW | F | 1 | 6.35 | AXD-1.2 Rev.1 | W413 | 2025-09-19 |  |  | 108648 | 2025-09-19 | PIPE | SA-106 C | 13323114 | SWJMG2310310383000 | 1 | 160 | 25 | 6.35 | 2 | TEE | SA-105 | C37587 | ALPL10073 | 1 | CL 6000 | 25 | 6.35 | 100% | 100% | 0% | 10% | 0% | 0% | 0% | PROPANE | NO
ALP/11/B/H-EP/EI/458 | A | HP ECON 8 DRAIN LINE 2 | 1542874-D1E3-1682 | 1/6 | 11HAC51BR202 | W2 | SW | F | 1 | 6.35 | AXD-1.2 Rev.1 | W237 | 2025-06-26 |  |  | 108598 | 2025-06-26 | TEE | SA-105 | C37587 | ALPL10073 | 1 | CL 6000 | 25 | 6.35 | 1 | PIPE SMLS | SA-106 C | 2-62156 | ALPL10013 | 1 | 160 | 25 | 6.35 | 100% | 100% | 0% | 10% | 0% | 0% | 0% | PROPANE | NO
ALP/11/B/H-EP/EI/458 | A | HP ECON 8 DRAIN LINE 2 | 1542874-D1E3-1682 | 1/6 | 11HAC51BR202 | W3 | SW | F | 1 | 6.35 | AXD-1.2 Rev.1 | W413 | 2025-09-19 |  |  | 108648 | 2025-09-19 | PIPE SMLS | SA-106 C | 2-62156 | ALPL10013 | 1 | 160 | 25 | 6.35 | 2 | TEE | SA-105 | C37587 | ALPL10073 | 1 | CL 6000 | 25 | 6.35 | 100% | 100% | 0% | 10% | 0% | 0% | 0% | PROPANE | NO
ALP/11/B/H-EP/EI/458 | A | HP ECON 8 DRAIN LINE 2 | 1542874-D1E3-1682 | 1/6 | 11HAC51BR202 | W4 | SW | F | 1 | 6.35 | AXD-1.2 Rev.1 | W413 | 2025-09-19 |  |  | 108648 | 2025-09-19 | TEE | SA-105 | C37587 | ALPL10073 | 1 | CL 6000 | 25 | 6.35 | TP-MODULE | PIPE | SA-106 C | 13323114 | SWJMG2310310383000 | 1 | 160 | 25 | 6.35 | 100% | 100% | 0% | 10% | 0% | 0% | 0% | PROPANE | NO
ALP/11/B/H-EP/EI/458 | A | HP ECON 8 DRAIN LINE 2 | 1542874-D1E3-1682 | 1/6 | 11HAC51BR202 | W5 | SW | F | 1 | 6.35 | AXD-1.2 Rev.1 | W237 | 2025-06-26 |  |  | 108598 | 2025-06-26 | TEE | SA-105 | C37587 | ALPL10073 | 1 | CL 6000 | 25 | 6.35 | 1 | PIPE SMLS | SA-106 C | 2-62156 | ALPL10013 | 1 | 160 | 25 | 6.35 | 100% | 100% | 0% | 10% | 0% | 0% | 0% | PROPANE | NO
ALP/11/B/H-EP/EI/458 | A | HP ECON 8 DRAIN LINE 2 | 1542874-D1E3-1682 | 1/6 | 11HAC51BR202 | W6 | SW | F | 1 | 6.35 | AXD-1.2 Rev.1 | W413 | 2025-09-19 |  |  | 108648 | 2025-09-19 | PIPE SMLS | SA-106 C | 2-62156 | ALPL10013 | 1 | 160 | 25 | 6.35 | 2 | TEE | SA-105 | C37587 | ALPL10073 | 1 | CL 6000 | 25 | 6.35 | 100% | 100% | 0% | 10% | 0% | 0% | 0% | PROPANE | NO
ALP/11/B/H-EP/EI/458 | A | HP ECON 8 DRAIN LINE 2 | 1542874-D1E3-1682 | 1/6 | 11HAC51BR202 | W7 | SW | F | 1 | 6.35 | AXD-1.2 Rev.1 | W413 | 2025-09-19 |  |  | 108648 | 2025-09-19 | TEE | SA-105 | C37587 | ALPL10073 | 1 | CL 6000 | 25 | 6.35 | TP-MODULE | PIPE | SA-106 C | 13323114 | SWJMG2310310383000 | 1 | 160 | 25 | 6.35 | 100% | 100% | 0% | 10% | 0% | 0% | 0% | PROPANE | NO
ALP/11/B/H-EP/EI/458 | A | HP ECON 8 DRAIN LINE 2 | 1542874-D1E3-1682 | 1/6 | 11HAC51BR202 | W8 | SW | F | 1 | 6.35 | AXD-1.2 Rev.1 | W237 | 2025-06-26 |  |  | 108598 | 2025-06-26 | TEE | SA-105 | C37587 | ALPL10073 | 1 | CL 6000 | 25 | 6.35 | 1 | PIPE SMLS | SA-106 C | 2-62156 | ALPL10013 | 1 | 160 | 25 | 6.35 | 100% | 100% | 0% | 10% | 0% | 0% | 0% | PROPANE | NO
ALP/11/B/H-EP/EI/458 | A | HP ECON 8 DRAIN LINE 2 | 1542874-D1E3-1682 | 1/6 | 11HAC51BR202 | W9 | SW | F | 1 | 6.35 | AXD-1.2 Rev.1 | W413 | 2025-09-19 |  |  | 108648 | 2025-09-19 | PIPE SMLS | SA-106 C | 2-62156 | ALPL10013 | 1 | 160 | 25 | 6.35 | 2 | TEE | SA-105 | C37587 | ALPL10073 | 1 | CL 6000 | 25 | 6.35 | 100% | 100% | 0% | 10% | 0% | 0% | 0% | PROPANE | NO
ALP/11/B/H-EP/EI/458 | A | HP ECON 8 DRAIN LINE 2 | 1542874-D1E3-1682 | 1/6 | 11HAC51BR202 | W10 | SW | F | 1 | 6.35 | AXD-1.2 Rev.1 | W365 | 2025-10-16 |  |  | 108648 | 2025-10-16 | TEE | SA-105 | C37587 | ALPL10073 | 1 | CL 6000 | 25 | 6.35 | 1 | PIPE SMLS | SA-106 C | 2-62156 | ALPL10013 | 1 | 160 | 25 | 6.35 | 100% | 100% | 0% | 10% | 0% | 0% | 0% | PROPANE | NO
ALP/11/B/H-EP/EI/458 | A | HP ECON 8 DRAIN LINE 2 | 1542874-D1E3-1682 | 1/6 | 11HAC51BR202 | W11 | SW | F | 1 | 6.35 | AXD-1.2 Rev.1 | W237 | 2025-06-26 |  |  | 108598 | 2025-06-26 | PIPE SMLS | SA-106 C | 2-62156 | ALPL10013 | 1 | 160 | 25 | 6.35 | 3 | 90D ELBOW | SA-105 | D05199 | ALPL10071 | 1 | CL 6000 | 25 | 6.35 | 100% | 100% | 0% | 10% | 0% | 0% | 0% | PROPANE | NO
ALP/11/B/H-EP/EI/458 | A | HP ECON 8 DRAIN LINE 2 | 1542874-D1E3-1682 | 1/6 | 11HAC51BR202 | W12 | SW | F | 1 | 6.35 | AXD-1.2 Rev.1 | W365 | 2025-10-16 |  |  | 108648 | 2025-10-16 | 90D ELBOW | SA-105 | D05199 | ALPL10071 | 1 | CL 6000 | 25 | 6.35 | 1 | PIPE SMLS | SA-106 C | 2-62156 | ALPL10013 | 1 | 160 | 25 | 6.35 | 100% | 100% | 0% | 10% | 0% | 0% | 0% | PROPANE | NO
ALP/11/B/H-EP/EI/458 | A | HP ECON 8 DRAIN LINE 2 | 1542874-D1E3-1682 | 1/6 | 11HAC51BR202 | W13 | SW | F | 1 | 6.35 | AXD-1.2 Rev.1 | W237 | 2025-06-26 |  |  | 108598 | 2025-06-26 | PIPE SMLS | SA-106 C | 2-62156 | ALPL10013 | 1 | 160 | 25 | 6.35 | 2 | TEE | SA-105 | C37587 | ALPL10073 | 1 | CL 6000 | 25 | 6.35 | 100% | 100% | 0% | 10% | 0% | 0% | 0% | PROPANE | NO
ALP/11/B/H-EP/EI/458 | A | HP ECON 8 DRAIN LINE 2 | 1542874-D1E3-1682 | 1/6 | 11HAC51BR202 | W14 | SW | F | 1 | 6.35 | AXD-1.2 Rev.1 | W365 | 2025-10-16 |  |  | 108648 | 2025-10-16 | TEE | SA-105 | C37587 | ALPL10073 | 1 | CL 6000 | 25 | 6.35 | 1 | PIPE SMLS | SA-106 C | 2-62156 | ALPL10013 | 1 | 160 | 25 | 6.35 | 100% | 100% | 0% | 10% | 0% | 0% | 0% | PROPANE | NO
ALP/11/B/H-EP/EI/458 | A | HP ECON 8 DRAIN LINE 2 | 1542874-D1E3-1682 | 1/6 | 11HAC51BR202 | W15 | SW | F | 1 | 6.35 | AXD-1.2 Rev.1 | W237 | 2025-06-26 |  |  | 108598 | 2025-06-26 | PIPE SMLS | SA-106 C | 2-62156 | ALPL10013 | 1 | 160 | 25 | 6.35 | 2 | TEE | SA-105 | C37587 | ALPL10073 | 1 | CL 6000 | 25 | 6.35 | 100% | 100% | 0% | 10% | 0% | 0% | 0% | PROPANE | NO
ALP/11/B/H-EP/EI/458 | A | HP ECON 8 DRAIN LINE 2 | 1542874-D1E3-1682 | 1/6 | 11HAC51BR202 | W16 | SW | F | 1 | 6.35 | AXD-1.2 Rev.1 | W413 | 2025-09-19 |  |  | 108648 | 2025-09-19 | TEE | SA-105 | C37587 | ALPL10073 | 1 | CL 6000 | 25 | 6.35 | 1 | PIPE SMLS | SA-106 C | 2-62156 | ALPL10013 | 1 | 160 | 25 | 6.35 | 100% | 100% | 0% | 10% | 0% | 0% | 0% | PROPANE | NO
ALP/11/B/H-EP/EI/458 | A | HP ECON 8 DRAIN LINE 2 | 1542874-D1E3-1682 | 1/6 | 11HAC51BR202 | W17 | SW | F | 1 | 6.35 | AXD-1.2 Rev.1 | W237 | 2025-06-26 |  |  | 108598 | 2025-06-26 | PIPE SMLS | SA-106 C | 2-62156 | ALPL10013 | 1 | 160 | 25 | 6.35 | 2 | TEE | SA-105 | C37587 | ALPL10073 | 1 | CL 6000 | 25 | 6.35 | 100% | 100% | 0% | 10% | 0% | 0% | 0% | PROPANE | NO
ALP/11/B/H-EP/EI/458 | A | HP ECON 8 DRAIN LINE 2 | 1542874-D1E3-1682 | 1/6 | 11HAC51BR202 | W18 | SW | F | 1 | 6.35 | AXD-1.2 Rev.1 | W413 | 2025-09-18 |  |  | 108648 | 2025-09-18 | TEE | SA-105 | C37587 | ALPL10073 | 1 | CL 6000 | 25 | 6.35 | TP-MODULE | PIPE | SA-106 C | 13323114 | SWJMG2310310383000 | 1 | 160 | 25 | 6.35 | 100% | 100% | 0% | 10% | 0% | 0% | 0% | PROPANE | NO
ALP/11/B/H-EP/EI/458 | A | HP ECON 8 DRAIN LINE 2 | 1542874-D1E3-1682 | 1/6 | 11HAC51BR202 | W19 | SW | F | 1 | 6.35 | AXD-1.2 Rev.1 | W413 | 2025-09-19 |  |  | 108648 | 2025-09-19 | TEE | SA-105 | C37587 | ALPL10073 | 1 | CL 6000 | 25 | 6.35 | 1 | PIPE SMLS | SA-106 C | 2-62156 | ALPL10013 | 1 | 160 | 25 | 6.35 | 100% | 100% | 0% | 10% | 0% | 0% | 0% | PROPANE | NO
ALP/11/B/H-EP/EI/458 | A | HP ECON 8 DRAIN LINE 2 | 1542874-D1E3-1682 | 1/6 | 11HAC51BR202 | W20 | SW | F | 1 | 6.35 | AXD-1.2 Rev.1 | W237 | 2025-06-26 |  |  | 108598 | 2025-06-26 | PIPE SMLS | SA-106 C | 2-62156 | ALPL10013 | 1 | 160 | 25 | 6.35 | 2 | TEE | SA-105 | C37587 | ALPL10073 | 1 | CL 6000 | 25 | 6.35 | 100% | 100% | 0% | 10% | 0% | 0% | 0% | PROPANE | NO
ALP/11/B/H-EP/EI/458 | A | HP ECON 8 DRAIN LINE 2 | 1542874-D1E3-1682 | 1/6 | 11HAC51BR202 | W21 | SW | F | 1 | 6.35 | AXD-1.2 Rev.1 | W413 | 2025-09-18 |  |  | 108648 | 2025-09-18 | TEE | SA-105 | C37587 | ALPL10073 | 1 | CL 6000 | 25 | 6.35 | TP-MODULE | PIPE | SA-106 C | 13323114 | SWJMG2310310383000 | 1 | 160 | 25 | 6.35 | 100% | 100% | 0% | 10% | 0% | 0% | 0% | PROPANE | NO
ALP/11/B/H-EP/EI/458 | A | HP ECON 8 DRAIN LINE 2 | 1542874-D1E3-1682 | 1/6 | 11HAC51BR202 | W22 | SW | F | 1 | 6.35 | AXD-1.2 Rev.1 | W413 | 2025-09-19 |  |  | 108648 | 2025-09-19 | TEE | SA-105 | C37587 | ALPL10073 | 1 | CL 6000 | 25 | 6.35 | 1 | PIPE SMLS | SA-106 C | 2-62156 | ALPL10013 | 1 | 160 | 25 | 6.35 | 100% | 100% | 0% | 10% | 0% | 0% | 0% | PROPANE | NO
ALP/11/B/H-EP/EI/458 | A | HP ECON 8 DRAIN LINE 2 | 1542874-D1E3-1682 | 1/6 | 11HAC51BR202 | W23 | SW | F | 1 | 6.35 | AXD-1.2 Rev.1 | W237 | 2025-06-26 |  |  | 108598 | 2025-06-26 | PIPE SMLS | SA-106 C | 2-62156 | ALPL10013 | 1 | 160 | 25 | 6.35 | 2 | TEE | SA-105 | C37587 | ALPL10073 | 1 | CL 6000 | 25 | 6.35 | 100% | 100% | 0% | 10% | 0% | 0% | 0% | PROPANE | NO
ALP/11/B/H-EP/EI/458 | A | HP ECON 8 DRAIN LINE 2 | 1542874-D1E3-1682 | 1/6 | 11HAC51BR202 | W24 | SW | F | 1 | 6.35 | AXD-1.2 Rev.1 | W413 | 2025-09-18 |  |  | 108648 | 2025-09-18 | TEE | SA-105 | C37587 | ALPL10073 | 1 | CL 6000 | 25 | 6.35 | TP-MODULE | PIPE | SA-106 C | 13323114 | SWJMG2310310383000 | 1 | 160 | 25 | 6.35 | 100% | 100% | 0% | 10% | 0% | 0% | 0% | PROPANE | NO
ALP/11/B/H-EP/EI/458 | A | HP ECON 8 DRAIN LINE 2 | 1542874-D1E3-1682 | 1/6 | 11HAC51BR202 | W25 | SW | F | 1 | 6.35 | AXD-1.2 Rev.1 | W413 | 2025-09-19 |  |  | 108648 | 2025-09-19 | TEE | SA-105 | C37587 | ALPL10073 | 1 | CL 6000 | 25 | 6.35 | 1 | PIPE SMLS | SA-106 C | 2-62156 | ALPL10013 | 1 | 160 | 25 | 6.35 | 100% | 100% | 0% | 10% | 0% | 0% | 0% | PROPANE | NO
ALP/11/B/H-EP/EI/458 | A | HP ECON 8 DRAIN LINE 2 | 1542874-D1E3-1682 | 1/6 | 11HAC51BR202 | W26 | SW | F | 1 | 6.35 | AXD-1.2 Rev.1 | W237 | 2025-06-26 |  |  | 108598 | 2025-06-26 | PIPE SMLS | SA-106 C | 2-62156 | ALPL10013 | 1 | 160 | 25 | 6.35 | 3 | ELBOW | SA-105 | D05199 | ALPL10071 | 1 | CL 6000 | 25 | 6.35 | 100% | 100% | 0% | 10% | 0% | 0% | 0% | PROPANE | NO
ALP/11/B/H-EP/EI/458 | A | HP ECON 8 DRAIN LINE 2 | 1542874-D1E3-1682 | 1/6 | 11HAC51BR202 | W27 | SW | F | 1 | 6.35 | AXD-1.2 Rev.1 | W413 | 2025-09-18 |  |  | 108648 | 2025-09-18 | 90D ELBOW | SA-105 | D05199 | ALPL10071 | 1 | CL 6000 | 25 | 6.35 | TP-MODULE | PIPE | SA-106 C | 13323114 | SWJMG2310310383000 | 1 | 160 | 25 | 6.35 | 100% | 100% | 0% | 10% | 0% | 0% | 0% | PROPANE | NO
ALP/11/B/H-EP/EI/458 | A | HP ECON 8 DRAIN LINE 2 | 1542874-D1E3-1682 | 1/6 | 11HAC51BR202 | W28 | SW | F | 1 | 6.35 | AXD-1.2 Rev.1 | W237 | 2025-06-26 |  |  | 108598 | 2025-06-26 | TEE | SA-105 | C37587 | ALPL10073 | 1 | CL 6000 | 25 | 6.35 | 1 | PIPE SMLS | SA-106 C | 2-62156 | ALPL10013 | 1 | 160 | 25 | 6.35 | 100% | 100% | 0% | 10% | 0% | 0% | 0% | PROPANE | NO
ALP/11/B/H-EP/EI/458 | A | HP ECON 8 DRAIN LINE 2 | 1542874-D1E3-1682 | 1/6 | 11HAC51BR202 | W29 | SW | F | 1 | 6.35 | AXD-1.2 Rev.1 | W237 | 2025-06-26 |  |  | 108598 | 2025-06-26 | TEE | SA-105 | C37587 | ALPL10073 | 1 | CL 6000 | 25 | 6.35 | 1 | PIPE SMLS | SA-106 C | 2-62156 | ALPL10013 | 1 | 160 | 25 | 6.35 | 100% | 100% | 0% | 10% | 0% | 0% | 0% | PROPANE | NO
ALP/11/B/H-EP/EI/458 | A | HP ECON 8 DRAIN LINE 2 | 1542874-D1E3-1682 | 1/6 | 11HAC51BR202 | W30 | SW | F | 1 | 6.35 | AXD-1.2 Rev.1 | W413 | 2025-09-19 |  |  | 108648 | 2025-09-19 | TEE | SA-105 | C37587 | ALPL10073 | 1 | CL 6000 | 25 | 6.35 | 1 | PIPE SMLS | SA-106 C | 2-62156 | ALPL10013 | 1 | 160 | 25 | 6.35 | 100% | 100% | 0% | 10% | 0% | 0% | 0% | PROPANE | NO
ALP/11/B/H-EP/EI/458 | A | HP ECON 8 DRAIN LINE 2 | 1542874-D1E3-1682 | 1/6 | 11HAC51BR202 | W31 | SW | F | 1 | 6.35 | AXD-1.2 Rev.1 | W237 | 2025-06-26 |  |  | 108598 | 2025-06-26 | PIPE SMLS | SA-106 C | 2-62156 | ALPL10013 | 1 | 160 | 25 | 6.35 | 3 | ELBOW | SA-105 | D05199 | ALPL10071 | 1 | CL 6000 | 25 | 6.35 | 100% | 100% | 0% | 10% | 0% | 0% | 0% | PROPANE | NO
ALP/11/B/H-EP/EI/458 | A | HP ECON 8 DRAIN LINE 2 | 1542874-D1E3-1682 | 1/6 | 11HAC51BR202 | W32 | SW | F | 1 | 6.35 | AXD-1.2 Rev.1 | W413 | 2025-09-19 |  |  | 108648 | 2025-09-19 | 90D ELBOW | SA-105 | D05199 | ALPL10071 | 1 | CL 6000 | 25 | 6.35 | TP-MODULE | PIPE | SA-106 C | 13323114 | SWJMG2310310383000 | 1 | 160 | 25 | 6.35 | 100% | 100% | 0% | 10% | 0% | 0% | 0% | PROPANE | NO
ALP/11/B/H-EP/EI/458 | A | HP ECON 8 DRAIN LINE 2 | 1542874-D1E3-1682 | 2/6 | 11HAC51BR202 | W33 | SW | F | 1 | 6.35 | AXD-1.2 Rev.1 | W413 | 2025-09-19 |  |  | 108648 | 2025-09-19 | PIPE SMLS | SA-106 C | 2-62156 | ALPL10013 | 1 | 160 | 25 | 6.35 | 2 | TEE | SA-105 | C37587 | ALPL10073 | 1 | CL 6000 | 25 | 6.35 | 100% | 100% | 0% | 10% | 0% | 0% | 0% | PROPANE | NO
ALP/11/B/H-EP/EI/458 | A | HP ECON 8 DRAIN LINE 2 | 1542874-D1E3-1682 | 2/6 | 11HAC51BR202 | W34 | SW | F | 1 | 6.35 | AXD-1.2 Rev.1 | W413 | 2025-09-18 |  |  | 108648 | 2025-09-18 | TEE | SA-105 | C37587 | ALPL10073 | 1 | CL 6000 | 25 | 6.35 | TP-MODULE | PIPE | SA-106 C | 13323114 | SWJMG2310310383000 | 1 | 160 | 25 | 6.35 | 100% | 100% | 0% | 10% | 0% | 0% | 0% | PROPANE | NO
ALP/11/B/H-EP/EI/458 | A | HP ECON 8 DRAIN LINE 2 | 1542874-D1E3-1682 | 2/6 | 11HAC51BR202 | W35 | SW | F | 1 | 6.35 | AXD-1.2 Rev.1 | W413 | 2025-09-19 |  |  | 108648 | 2025-09-19 | TEE | SA-105 | C37587 | ALPL10073 | 1 | CL 6000 | 25 | 6.35 | 1 | PIPE SMLS | SA-106 C | 2-62156 | ALPL10013 | 1 | 160 | 25 | 6.35 | 100% | 100% | 0% | 10% | 0% | 0% | 0% | PROPANE | NO
ALP/11/B/H-EP/EI/458 | A | HP ECON 8 DRAIN LINE 2 | 1542874-D1E3-1682 | 2/6 | 11HAC51BR202 | W36 | SW | F | 1 | 6.35 | AXD-1.2 Rev.1 | W237 | 2025-06-25 |  |  | 108598 | 2025-06-25 | PIPE SMLS | SA-106 C | 2-62156 | ALPL10013 | 1 | 160 | 25 | 6.35 | 2 | TEE | SA-105 | C37587 | ALPL10073 | 1 | CL 6000 | 25 | 6.35 | 100% | 100% | 0% | 10% | 0% | 0% | 0% | PROPANE | NO
ALP/11/B/H-EP/EI/458 | A | HP ECON 8 DRAIN LINE 2 | 1542874-D1E3-1682 | 2/6 | 11HAC51BR202 | W37 | SW | F | 1 | 6.35 | AXD-1.2 Rev.1 | W413 | 2025-09-18 |  |  | 108648 | 2025-09-18 | TEE | SA-105 | C37587 | ALPL10073 | 1 | CL 6000 | 25 | 6.35 | TP-MODULE | PIPE | SA-106 C | 13323114 | SWJMG2310310383000 | 1 | 160 | 25 | 6.35 | 100% | 100% | 0% | 10% | 0% | 0% | 0% | PROPANE | NO
ALP/11/B/H-EP/EI/458 | A | HP ECON 8 DRAIN LINE 2 | 1542874-D1E3-1682 | 2/6 | 11HAC51BR202 | W38 | SW | F | 1 | 6.35 | AXD-1.2 Rev.1 | W413 | 2025-09-19 |  |  | 108648 | 2025-09-19 | TEE | SA-105 | C37587 | ALPL10073 | 1 | CL 6000 | 25 | 6.35 | 1 | PIPE SMLS | SA-106 C | 2-62156 | ALPL10013 | 1 | 160 | 25 | 6.35 | 100% | 100% | 0% | 10% | 0% | 0% | 0% | PROPANE | NO
ALP/11/B/H-EP/EI/458 | A | HP ECON 8 DRAIN LINE 2 | 1542874-D1E3-1682 | 2/6 | 11HAC51BR202 | W39 | SW | F | 1 | 6.35 | AXD-1.2 Rev.1 | W237 | 2025-06-25 |  |  | 108598 | 2025-06-25 | PIPE SMLS | SA-106 C | 2-62156 | ALPL10013 | 1 | 160 | 25 | 6.35 | 2 | TEE | SA-105 | C37587 | ALPL10073 | 1 | CL 6000 | 25 | 6.35 | 100% | 100% | 0% | 10% | 0% | 0% | 0% | PROPANE | NO
ALP/11/B/H-EP/EI/458 | A | HP ECON 8 DRAIN LINE 2 | 1542874-D1E3-1682 | 2/6 | 11HAC51BR202 | W40 | SW | F | 1 | 6.35 | AXD-1.2 Rev.1 | W413 | 2025-09-18 |  |  | 108648 | 2025-09-18 | TEE | SA-105 | C37587 | ALPL10073 | 1 | CL 6000 | 25 | 6.35 | TP-MODULE | PIPE | SA-106 C | 13323114 | SWJMG2310310383000 | 1 | 160 | 25 | 6.35 | 100% | 100% | 0% | 10% | 0% | 0% | 0% | PROPANE | NO
ALP/11/B/H-EP/EI/458 | A | HP ECON 8 DRAIN LINE 2 | 1542874-D1E3-1682 | 2/6 | 11HAC51BR202 | W41 | SW | F | 1 | 6.35 | AXD-1.2 Rev.1 | W413 | 2025-09-19 |  |  | 108648 | 2025-09-19 | TEE | SA-105 | C37587 | ALPL10073 | 1 | CL 6000 | 25 | 6.35 | 1 | PIPE SMLS | SA-106 C | 2-62156 | ALPL10013 | 1 | 160 | 25 | 6.35 | 100% | 100% | 0% | 10% | 0% | 0% | 0% | PROPANE | NO
ALP/11/B/H-EP/EI/458 | A | HP ECON 8 DRAIN LINE 2 | 1542874-D1E3-1682 | 2/6 | 11HAC51BR202 | W42 | SW | F | 1 | 6.35 | AXD-1.2 Rev.1 | W237 | 2025-06-25 |  |  | 108598 | 2025-06-25 | PIPE SMLS | SA-106 C | 2-62156 | ALPL10013 | 1 | 160 | 25 | 6.35 | 3 | 90D ELBOW | SA-105 | D05199 | ALPL10071 | 1 | CL 6000 | 25 | 6.35 | 100% | 100% | 0% | 10% | 0% | 0% | 0% | PROPANE | NO
ALP/11/B/H-EP/EI/458 | A | HP ECON 8 DRAIN LINE 2 | 1542874-D1E3-1682 | 2/6 | 11HAC51BR202 | W43 | SW | F | 1 | 6.35 | AXD-1.2 Rev.1 | W413 | 2025-09-18 |  |  | 108648 | 2025-09-18 | 90D ELBOW | SA-105 | D05199 | ALPL10071 | 1 | CL 6000 | 25 | 6.35 | TP-MODULE | PIPE | SA-106 C | 13323114 | SWJMG2310310383000 | 1 | 160 | 25 | 6.35 | 100% | 100% | 0% | 10% | 0% | 0% | 0% | PROPANE | NO
ALP/11/B/H-EP/EI/458 | A | HP ECON 8 DRAIN LINE 2 | 1542874-D1E3-1682 | 3/6 | 11HAC51BR202 | W44 | SW | F | 1 | 6.35 | AXD-1.2 Rev.1 | W365 | 2025-10-16 |  |  | 108648 | 2025-10-16 | TEE | SA-105 | C37587 | ALPL10073 | 1 | CL 6000 | 25 | 6.35 | 1 | PIPE SMLS | SA-106 C | 2-62156 | ALPL10013 | 1 | 160 | 25 | 6.35 | 100% | 100% | 0% | 10% | 0% | 0% | 0% | PROPANE | NO
ALP/11/B/H-EP/EI/458 | A | HP ECON 8 DRAIN LINE 2 | 1542874-D1E3-1682 | 3/6 | 11HAC51BR202 | W45 | SW | F | 1 | 6.35 | AXD-1.2 Rev.1 | W237 | 2025-06-27 |  |  | 108598 | 2025-06-27 | PIPE SMLS | SA-106 C | 2-62156 | ALPL10013 | 1 | 160 | 25 | 6.35 | 2 | TEE | SA-105 | C37587 | ALPL10073 | 1 | CL 6000 | 25 | 6.35 | 100% | 100% | 0% | 10% | 0% | 0% | 0% | PROPANE | NO
ALP/11/B/H-EP/EI/458 | A | HP ECON 8 DRAIN LINE 2 | 1542874-D1E3-1682 | 3/6 | 11HAC51BR202 | W46 | SW | F | 1 | 6.35 | AXD-1.2 Rev.1 | W237 | 2025-06-27 |  |  | 108598 | 2025-06-27 | TEE | SA-105 | C37587 | ALPL10073 | 1 | CL 6000 | 25 | 6.35 | 1 | PIPE SMLS | SA-106 C | 2-62156 | ALPL10013 | 1 | 160 | 25 | 6.35 | 100% | 100% | 0% | 10% | 0% | 0% | 0% | PROPANE | NO
ALP/11/B/H-EP/EI/458 | A | HP ECON 8 DRAIN LINE 2 | 1542874-D1E3-1682 | 3/6 | 11HAC51BR202 | W47 | SW | F | 1 | 6.35 | AXD-1.2 Rev.1 | W237 | 2025-06-27 |  |  | 108598 | 2025-06-27 | PIPE SMLS | SA-106 C | 2-62156 | ALPL10013 | 1 | 160 | 25 | 6.35 | 3 | 45D ELBOW | SA-105 | B09967 | ALPL10079 | 1 | CL 6000 | 25 | 6.35 | 100% | 100% | 0% | 10% | 0% | 0% | 0% | PROPANE | NO
ALP/11/B/H-EP/EI/458 | A | HP ECON 8 DRAIN LINE 2 | 1542874-D1E3-1682 | 3/6 | 11HAC51BR202 | W48 | SW | F | 1 | 6.35 | AXD-1.2 Rev.1 | W237 | 2025-06-27 |  |  | 108598 | 2025-06-27 | 45D ELBOW | SA-105 | B09967 | ALPL10079 | 1 | CL 6000 | 25 | 6.35 | 1 | PIPE SMLS | SA-106 C | 2-62156 | ALPL10013 | 1 | 160 | 25 | 6.35 | 100% | 100% | 0% | 10% | 0% | 0% | 0% | PROPANE | NO
ALP/11/B/H-EP/EI/458 | A | HP ECON 8 DRAIN LINE 2 | 1542874-D1E3-1682 | 3/6 | 11HAC51BR202 | W49 | SW | F | 1 | 6.35 | AXD-1.2 Rev.1 | W237 | 2025-06-27 |  |  | 108598 | 2025-06-27 | PIPE SMLS | SA-106 C | 2-62156 | ALPL10013 | 1 | 160 | 25 | 6.35 | 3 | 90D ELBOW | SA-105 | D05199 | ALPL10071 | 1 | CL 6000 | 25 | 6.35 | 100% | 100% | 0% | 10% | 0% | 0% | 0% | PROPANE | NO
ALP/11/B/H-EP/EI/458 | A | HP ECON 8 DRAIN LINE 2 | 1542874-D1E3-1682 | 3/6 | 11HAC51BR202 | W50 | SW | F | 1 | 6.35 | AXD-1.2 Rev.1 | W237 | 2025-06-27 |  |  | 108598 | 2025-06-27 | TEE | SA-105 | C37587 | ALPL10073 | 1 | CL 6000 | 25 | 6.35 | 1 | PIPE SMLS | SA-106 C | 2-62156 | ALPL10013 | 1 | 160 | 25 | 6.35 | 100% | 100% | 0% | 10% | 0% | 0% | 0% | PROPANE | NO
ALP/11/B/H-EP/EI/458 | A | HP ECON 8 DRAIN LINE 2 | 1542874-D1E3-1682 | 3/6 | 11HAC51BR202 | W51 | SW | F | 1 | 6.35 | AXD-1.2 Rev.1 | W365 | 2025-10-16 |  |  | 108648 | 2025-10-16 | PIPE SMLS | SA-105 | 2-62156 | ALPL10013 | 1 | 160 | 25 | 6.35 | 1 | 90D ELBOW | SA-234 WPC | D05199 | ALPL10071 | 1 | CL 6000 | 25 | 6.35 | 100% | 100% | 0% | 10% | 0% | 0% | 0% | PROPANE | NO
ALP/11/B/H-EP/EI/458 | A | HP ECON 8 DRAIN LINE 2 | 1542874-D1E3-1682 | 3/6 | 11HAC51BR202 | W52 | SW | F | 1 | 6.35 | AXD-1.2 Rev.1 | W237 | 2025-06-27 |  |  | 108598 | 2025-06-27 | 90D ELBOW | SA-106 C | D05199 | ALPL10071 | 1 | CL 6000 | 25 | 6.35 | 3 | PIPE SMLS | SA-106 C | 2-62156 | ALPL10013 | 1 | 160 | 25 | 6.35 | 100% | 100% | 0% | 10% | 0% | 0% | 0% | PROPANE | NO
ALP/11/B/H-EP/EI/458 | A | HP ECON 8 DRAIN LINE 2 | 1542874-D1E3-1682 | 3/6 | 11HAC51BR202 | W53 | SW | F | 1 | 6.35 | AXD-1.2 Rev.1 | W365 | 2025-10-16 |  |  | 108648 | 2025-10-16 | PIPE SMLS | SA-106 C | 2-62156 | ALPL10013 | 1 | 160 | 25 | 6.35 | 2 | TEE | SA-105 | C37587 | ALPL10073 | 1 | CL 6000 | 25 | 6.35 | 100% | 100% | 0% | 10% | 0% | 0% | 0% | PROPANE | NO
ALP/11/B/H-EP/EI/458 | A | HP ECON 8 DRAIN LINE 2 | 1542874-D1E3-1682 | 3/6 | 11HAC51BR202 | W54 | SW | F | 1 | 6.35 | AXD-1.2 Rev.1 | W413 | 2025-09-16 |  |  | 108648 | 2025-09-16 | TEE | SA-105 | C37587 | ALPL10073 | 1 | CL 6000 | 25 | 6.35 | 1 | PIPE SMLS | SA-106 C | 2-62156 | ALPL10013 | 1 | 160 | 25 | 6.35 | 100% | 100% | 0% | 10% | 0% | 0% | 0% | PROPANE | NO
ALP/11/B/H-EP/EI/458 | A | HP ECON 8 DRAIN LINE 2 | 1542874-D1E3-1682 | 3/6 | 11HAC51BR202 | W55 | SW | F | 1 | 6.35 | AXD-1.2 Rev.1 | W237 | 2025-06-27 |  |  | 108598 | 2025-06-27 | PIPE SMLS | SA-106 C | 2-62156 | ALPL10013 | 1 | 160 | 25 | 6.35 | 2 | TEE | SA-105 | C37587 | ALPL10073 | 1 | CL 6000 | 25 | 6.35 | 100% | 100% | 0% | 10% | 0% | 0% | 0% | PROPANE | NO
ALP/11/B/H-EP/EI/458 | A | HP ECON 8 DRAIN LINE 2 | 1542874-D1E3-1682 | 3/6 | 11HAC51BR202 | W56 | SW | F | 1 | 6.35 | AXD-1.2 Rev.1 | W413 | 2025-09-15 |  |  | 108648 | 2025-09-15 | TEE | SA-105 | C37587 | ALPL10073 | 1 | CL 6000 | 25 | 6.35 | TP-MODULE | PIPE | SA-106 C | 13323114 | SWJMG2310310383000 | 1 | 160 | 25 | 6.35 | 100% | 100% | 0% | 10% | 0% | 0% | 0% | PROPANE | NO
ALP/11/B/H-EP/EI/458 | A | HP ECON 8 DRAIN LINE 2 | 1542874-D1E3-1682 | 3/6 | 11HAC51BR202 | W57 | SW | F | 1 | 6.35 | AXD-1.2 Rev.1 | W413 | 2025-09-16 |  |  | 108648 | 2025-09-16 | TEE | SA-105 | C37587 | ALPL10073 | 1 | CL 6000 | 25 | 6.35 | 1 | PIPE SMLS | SA-106 C | 2-62156 | ALPL10013 | 1 | 160 | 25 | 6.35 | 100% | 100% | 0% | 10% | 0% | 0% | 0% | PROPANE | NO
ALP/11/B/H-EP/EI/458 | A | HP ECON 8 DRAIN LINE 2 | 1542874-D1E3-1682 | 3/6 | 11HAC51BR202 | W58 | SW | F | 1 | 6.35 | AXD-1.2 Rev.1 | W237 | 2025-06-27 |  |  | 108598 | 2025-06-27 | PIPE SMLS | SA-106 C | 2-62156 | ALPL10013 | 1 | 160 | 25 | 6.35 | 2 | TEE | SA-105 | C37587 | ALPL10073 | 1 | CL 6000 | 25 | 6.35 | 100% | 100% | 0% | 10% | 0% | 0% | 0% | PROPANE | NO
ALP/11/B/H-EP/EI/458 | A | HP ECON 8 DRAIN LINE 2 | 1542874-D1E3-1682 | 3/6 | 11HAC51BR202 | W59 | SW | F | 1 | 6.35 | AXD-1.2 Rev.1 | W413 | 2025-09-15 |  |  | 108648 | 2025-09-15 | TEE | SA-105 | C37587 | ALPL10073 | 1 | CL 6000 | 25 | 6.35 | TP-MODULE | PIPE | SA-106 C | 13323114 | SWJMG2310310383000 | 1 | 160 | 25 | 6.35 | 100% | 100% | 0% | 10% | 0% | 0% | 0% | PROPANE | NO
ALP/11/B/H-EP/EI/458 | A | HP ECON 8 DRAIN LINE 2 | 1542874-D1E3-1682 | 3/6 | 11HAC51BR202 | W60 | SW | F | 1 | 6.35 | AXD-1.2 Rev.1 | W413 | 2025-09-16 |  |  | 108648 | 2025-09-16 | TEE | SA-105 | C37587 | ALPL10073 | 1 | CL 6000 | 25 | 6.35 | 1 | PIPE SMLS | SA-106 C | 2-62156 | ALPL10013 | 1 | 160 | 25 | 6.35 | 100% | 100% | 0% | 10% | 0% | 0% | 0% | PROPANE | NO
ALP/11/B/H-EP/EI/458 | A | HP ECON 8 DRAIN LINE 2 | 1542874-D1E3-1682 | 3/6 | 11HAC51BR202 | W61 | SW | F | 1 | 6.35 | AXD-1.2 Rev.1 | W237 | 2025-06-27 |  |  | 108598 | 2025-06-27 | PIPE SMLS | SA-106 C | 2-62156 | ALPL10013 | 1 | 160 | 25 | 6.35 | 2 | TEE | SA-105 | C37587 | ALPL10073 | 1 | CL 6000 | 25 | 6.35 | 100% | 100% | 0% | 10% | 0% | 0% | 0% | PROPANE | NO
ALP/11/B/H-EP/EI/458 | A | HP ECON 8 DRAIN LINE 2 | 1542874-D1E3-1682 | 3/6 | 11HAC51BR202 | W62 | SW | F | 1 | 6.35 | AXD-1.2 Rev.1 | W413 | 2025-09-15 |  |  | 108648 | 2025-09-15 | TEE | SA-105 | C37587 | ALPL10073 | 1 | CL 6000 | 25 | 6.35 | TP-MODULE | PIPE | SA-106 C | 13323114 | SWJMG2310310383000 | 1 | 160 | 25 | 6.35 | 100% | 100% | 0% | 10% | 0% | 0% | 0% | PROPANE | NO
ALP/11/B/H-EP/EI/458 | A | HP ECON 8 DRAIN LINE 2 | 1542874-D1E3-1682 | 3/6 | 11HAC51BR202 | W63 | SW | F | 1 | 6.35 | AXD-1.2 Rev.1 | W413 | 2025-09-16 |  |  | 108648 | 2025-09-16 | TEE | SA-105 | C37587 | ALPL10073 | 1 | CL 6000 | 25 | 6.35 | 1 | PIPE SMLS | SA-106 C | 2-62156 | ALPL10013 | 1 | 160 | 25 | 6.35 | 100% | 100% | 0% | 10% | 0% | 0% | 0% | PROPANE | NO
ALP/11/B/H-EP/EI/458 | A | HP ECON 8 DRAIN LINE 2 | 1542874-D1E3-1682 | 3/6 | 11HAC51BR202 | W64 | SW | F | 1 | 6.35 | AXD-1.2 Rev.1 | W237 | 2025-06-27 |  |  | 108598 | 2025-06-27 | PIPE SMLS | SA-106 C | 2-62156 | ALPL10013 | 1 | 160 | 25 | 6.35 | 3 | 90D ELBOW | SA-105 | D05199 | ALPL10071 | 1 | CL 6000 | 25 | 6.35 | 100% | 100% | 0% | 10% | 0% | 0% | 0% | PROPANE | NO
ALP/11/B/H-EP/EI/458 | A | HP ECON 8 DRAIN LINE 2 | 1542874-D1E3-1682 | 3/6 | 11HAC51BR202 | W65 | SW | F | 1 | 6.35 | AXD-1.2 Rev.1 | W413 | 2025-09-15 |  |  | 108648 | 2025-09-15 | 90D ELBOW | SA-105 | D05199 | ALPL10071 | 1 | CL 6000 | 25 | 6.35 | TP-MODULE | PIPE | SA-106 C | 13323114 | SWJMG2310310383000 | 1 | 160 | 25 | 6.35 | 100% | 100% | 0% | 10% | 0% | 0% | 0% | PROPANE | NO
ALP/11/B/H-EP/EI/458 | A | HP ECON 8 DRAIN LINE 2 | 1542874-D1E3-1682 | 3/6 | 11HAC51BR202 | W66 | SW | F | 1 | 6.35 | AXD-1.2 Rev.1 | W237 | 2025-06-27 |  |  | 108598 | 2025-06-27 | TEE | SA-105 | C37587 | ALPL10073 | 1 | CL 6000 | 25 | 6.35 | 1 | PIPE SMLS | SA-106 C | 2-62156 | ALPL10013 | 1 | 160 | 25 | 6.35 | 100% | 100% | 0% | 10% | 0% | 0% | 0% | PROPANE | NO
ALP/11/B/H-EP/EI/458 | A | HP ECON 8 DRAIN LINE 2 | 1542874-D1E3-1682 | 4/6 | 11HAC51BR202 | W67 W67R | SW | F | 1 | 6.35 | AXD-1.2 Rev.1 | W237 | 2025-06-25 | 2025-10-17 | W413 | 108598 | 2025-06-25 | 90D ELBOW | SA-105 | D05199 | ALPL10071 | 1 | CL 6000 | 25 | 6.35 | 1 | PIPE SMLS | SA-106 C | 2-62156 | ALPL10013 | 1 | 160 | 25 | 6.35 | 100% | 100% | 0% | 10% | 0% | 0% | 0% | PROPANE | NO
ALP/11/B/H-EP/EI/458 | A | HP ECON 8 DRAIN LINE 2 | 1542874-D1E3-1682 | 4/6 | 11HAC51BR202 | W68 | SW | F | 1 | 6.35 | AXD-1.2 Rev.1 | W237 | 2025-06-25 |  |  | 108598 | 2025-06-25 | PIPE SMLS | SA-106 C | 2-62156 | ALPL10013 | 1 | 160 | 25 | 6.35 | 2 | 90D ELBOW | SA-105 | D05199 | ALPL10071 | 1 | CL 6000 | 25 | 6.35 | 100% | 100% | 0% | 10% | 0% | 0% | 0% | PROPANE | NO
ALP/11/B/H-EP/EI/458 | A | HP ECON 8 DRAIN LINE 2 | 1542874-D1E3-1682 | 4/6 | 11HAC51BR202 | W69 | SW | F | 1 | 6.35 | AXD-1.2 Rev.1 | W237 | 2025-06-25 |  |  | 108598 | 2025-06-25 | 90D ELBOW | SA-105 | D05199 | ALPL10071 | 1 | CL 6000 | 25 | 6.35 | 1 | PIPE SMLS | SA-106 C | 2-62156 | ALPL10013 | 1 | 160 | 25 | 6.35 | 100% | 100% | 0% | 10% | 0% | 0% | 0% | PROPANE | NO
ALP/11/B/H-EP/EI/458 | A | HP ECON 8 DRAIN LINE 2 | 1542874-D1E3-1682 | 4/6 | 11HAC51BR202 | W70 W70R | SW | F | 1 | 6.35 | AXD-1.2 Rev.1 | W237 | 2025-06-25 | 2025-10-17 | W413 | 108598 | 2025-06-25 | PIPE SMLS | SA-106 C | 2-62156 | ALPL10013 | 1 | 160 | 25 | 6.35 | 2 | 90D ELBOW | SA-105 | D05199 | ALPL10071 | 1 | CL 6000 | 25 | 6.35 | 100% | 100% | 0% | 10% | 0% | 0% | 0% | PROPANE | NO
ALP/11/B/H-EP/EI/458 | A | HP ECON 8 DRAIN LINE 2 | 1542874-D1E3-1682 | 4/6 | 11HAC51BR202 | W71 W71R | SW | F | 1 | 6.35 | AXD-1.2 Rev.1 | W237 | 2025-06-25 | 2025-10-17 | W413 | 108598 | 2025-06-25 | 90D ELBOW | SA-105 | D05199 | ALPL10071 | 1 | CL 6000 | 25 | 6.35 | 1 | PIPE SMLS | SA-106 C | 2-62156 | ALPL10013 | 1 | 160 | 25 | 6.35 | 100% | 100% | 0% | 10% | 0% | 0% | 0% | PROPANE | NO
ALP/11/B/H-EP/EI/458 | A | HP ECON 8 DRAIN LINE 2 | 1542874-D1E3-1682 | 4/6 | 11HAC51BR202 | W72 | SW | F | 1 | 6.35 | AXD-1.2 Rev.1 | W237 | 2025-06-25 |  |  | 108598 | 2025-06-25 | PIPE SMLS | SA-106 C | 2-62156 | ALPL10013 | 1 | 160 | 25 | 6.35 | 2 | 90D ELBOW | SA-105 | D05199 | ALPL10071 | 1 | CL 6000 | 25 | 6.35 | 100% | 100% | 0% | 10% | 0% | 0% | 0% | PROPANE | NO
ALP/11/B/H-EP/EI/458 | A | HP ECON 8 DRAIN LINE 2 | 1542874-D1E3-1682 | 4/6 | 11HAC51BR202 | W73 | SW | F | 1 | 6.35 | AXD-1.2 Rev.1 | W413 | 2025-10-20 |  |  | 108648 | 2025-10-20 | 90D ELBOW | SA-105 | D05199 | ALPL10071 | 1 | CL 6000 | 25 | 6.35 | 1 | PIPE SMLS | SA-106 C | 2-62156 | ALPL10013 | 1 | 160 | 25 | 6.35 | 100% | 100% | 0% | 10% | 0% | 0% | 0% | PROPANE | NO
ALP/11/B/H-EP/EI/458 | A | HP ECON 8 DRAIN LINE 2 | 1542874-D1E3-1682 | 4/6 | 11HAC51BR202 | W74 | SW | F | 1 | 6.35 | AXD-1.2 Rev.1 | W209 | 2025-06-25 |  |  | 108598 | 2025-06-25 | PIPE SMLS | SA-106 C | 2-62156 | ALPL10013 | 1 | 160 | 25 | 6.35 | 2 | 90D ELBOW | SA-105 | D05199 | ALPL10071 | 1 | CL 6000 | 25 | 6.35 | 100% | 100% | 0% | 10% | 0% | 0% | 0% | PROPANE | NO
ALP/11/B/H-EP/EI/458 | A | HP ECON 8 DRAIN LINE 2 | 1542874-D1E3-1682 | 4/6 | 11HAC51BR202 | W75 | SW | F | 1 | 6.35 | AXD-1.2 Rev.1 | W209 | 2025-06-25 |  |  | 108598 | 2025-06-25 | 90D ELBOW | SA-105 | D05199 | ALPL10071 | 1 | CL 6000 | 25 | 6.35 | 1 | PIPE SMLS | SA-106 C | 2-62156 | ALPL10013 | 1 | 160 | 25 | 6.35 | 100% | 100% | 0% | 10% | 0% | 0% | 0% | PROPANE | NO
ALP/11/B/H-EP/EI/458 | A | HP ECON 8 DRAIN LINE 2 | 1542874-D1E3-1682 | 4/6 | 11HAC51BR202 | W76 | SW | F | 1 | 6.35 | AXD-1.2 Rev.1 | W209 | 2025-06-25 |  |  | 108598 | 2025-06-25 | PIPE SMLS | SA-106 C | 2-62156 | ALPL10013 | 1 | 160 | 25 | 6.35 | 2 | 90D ELBOW | SA-105 | D05199 | ALPL10071 | 1 | CL 6000 | 25 | 6.35 | 100% | 100% | 0% | 10% | 0% | 0% | 0% | PROPANE | NO
ALP/11/B/H-EP/EI/458 | A | HP ECON 8 DRAIN LINE 2 | 1542874-D1E3-1682 | 4/6 | 11HAC51BR202 | W77 | SW | F | 1 | 6.35 | AXD-1.2 Rev.1 | W209 | 2025-06-25 |  |  | 108598 | 2025-06-25 | 90D ELBOW | SA-105 | D05199 | ALPL10071 | 1 | CL 6000 | 25 | 6.35 | 1 | PIPE SMLS | SA-106 C | 2-62156 | ALPL10013 | 1 | 160 | 25 | 6.35 | 100% | 100% | 0% | 10% | 0% | 0% | 0% | PROPANE | NO
ALP/11/B/H-EP/EI/458 | A | HP ECON 8 DRAIN LINE 2 | 1542874-D1E3-1682 | 4/6 | 11HAC51BR202 | W78 W78R | SW | F | 1 | 6.35 | AXD-1.2 Rev.1 | W209 | 2025-06-25 | 2025-09-13 | W413 | 108598 | 2025-06-25 | PIPE SMLS | SA-106 C | 2-62156 | ALPL10013 | 1 | 160 | 25 | 6.35 | 2 | 90D ELBOW | SA-105 | D05199 | ALPL10071 | 1 | CL 6000 | 25 | 6.35 | 100% | 100% | 0% | 10% | 0% | 0% | 0% | PROPANE | NO
ALP/11/B/H-EP/EI/458 | A | HP ECON 8 DRAIN LINE 2 | 1542874-D1E3-1682 | 4/6 | 11HAC51BR202 | W79 | SW | F | 1 | 6.35 | AXD-1.2 Rev.1 | W209 | 2025-06-25 |  |  | 108598 | 2025-06-25 | 90D ELBOW | SA-105 | D05199 | ALPL10071 | 1 | CL 6000 | 25 | 6.35 | 1 | PIPE SMLS | SA-106 C | 2-62156 | ALPL10013 | 1 | 160 | 25 | 6.35 | 100% | 100% | 0% | 10% | 0% | 0% | 0% | PROPANE | NO
ALP/11/B/H-EP/EI/458 | A | HP ECON 8 DRAIN LINE 2 | 1542874-D1E3-1682 | 4/6 | 11HAC51BR202 | W80 | SW | F | 1 | 6.35 | AXD-1.2 Rev.1 | W209 | 2025-06-25 |  |  | 108598 | 2025-06-25 | PIPE SMLS | SA-106 C | 2-62156 | ALPL10013 | 1 | 160 | 25 | 6.35 | 2 | 90D ELBOW | SA-105 | D05199 | ALPL10071 | 1 | CL 6000 | 25 | 6.35 | 100% | 100% | 0% | 10% | 0% | 0% | 0% | PROPANE | NO
ALP/11/B/H-EP/EI/458 | A | HP ECON 8 DRAIN LINE 2 | 1542874-D1E3-1682 | 4/6 | 11HAC51BR202 | W81 | SW | F | 1 | 6.35 | AXD-1.2 Rev.1 | W209 | 2025-06-25 |  |  | 108598 | 2025-06-25 | 90D ELBOW | SA-105 | D05199 | ALPL10071 | 1 | CL 6000 | 25 | 6.35 | 1 | PIPE SMLS | SA-106 C | 2-62156 | ALPL10013 | 1 | 160 | 25 | 6.35 | 100% | 100% | 0% | 10% | 0% | 0% | 0% | PROPANE | NO
ALP/11/B/H-EP/EI/458 | A | HP ECON 8 DRAIN LINE 2 | 1542874-D1E3-1682 | 4/6 | 11HAC51BR202 | W82 | SW | F | 1 | 6.35 | AXD-1.2 Rev.1 | W209 | 2025-06-25 |  |  | 108598 | 2025-06-25 | PIPE SMLS | SA-106 C | 2-62156 | ALPL10013 | 1 | 160 | 25 | 6.35 | 3 | Globe Valve | SA-105 | YBA | 08-0203 | 1 | CL.1500 SPL | 25 | 6.35 | 100% | 100% | 0% | 10% | 0% | 0% | 0% | PROPANE | NO
ALP/11/B/H-EP/EI/458 | A | HP ECON 8 DRAIN LINE 2 | 1542874-D1E3-1682 | 4/6 | 11HAC51BR202 | W83 | SW | F | 1 | 6.35 | AXD-1.2 Rev.1 | W209 | 2025-06-25 |  |  | 108598 | 2025-06-25 | Globe Valve | SA-105 | YBA | 08-0203 | 1 | CL.1500 SPL | 25 | 6.35 | 1 | PIPE SMLS | SA-106 C | 2-62156 | ALPL10013 | 1 | 160 | 25 | 6.35 | 100% | 100% | 0% | 10% | 0% | 0% | 0% | PROPANE | NO
ALP/11/B/H-EP/EI/458 | A | HP ECON 8 DRAIN LINE 2 | 1542874-D1E3-1682 | 4/6 | 11HAC51BR202 | W84 | SW | F | 1 | 6.35 | AXD-1.2 Rev.1 | W413 | 2025-11-22 |  |  | 108648 | 2025-11-22 | PIPE SMLS | SA-106 C | 2-62156 | ALPL10013 | 1 | 160 | 25 | 6.35 | 2 | SOCKOLET. | SA-105 | C12123 | ALPL10138 | 1 | CL 6000 | 25 | 6.35 | 100% | 100% | 0% | 10% | 0% | 0% | 0% | PROPANE | NO
ALP/11/B/H-EP/EI/458 | A | HP ECON 8 DRAIN LINE 2 | 1542874-D1E3-1682 | 5/6 | 11HAC51BR202 | W85 | SW | F | 1 | 6.35 | AXD-1.2 Rev.1 | W413 | 2025-09-15 |  |  | 108648 | 2025-09-15 | PIPE SMLS | SA-106 C | D07866 | ALPL10013 | 1 | 160 | 25 | 6.35 | 2 | TEE | SA-105 | C37587 | ALPL10073 | 1 | CL 6000 | 25 | 6.35 | 100% | 100% | 0% | 10% | 0% | 0% | 0% | PROPANE | NO
ALP/11/B/H-EP/EI/458 | A | HP ECON 8 DRAIN LINE 2 | 1542874-D1E3-1682 | 5/6 | 11HAC51BR202 | W86 | SW | F | 1 | 6.35 | AXD-1.2 Rev.1 | W413 | 2025-11-28 |  |  | 108648 | 2025-11-28 | TEE | SA-105 | C37587 | ALPL10073 | 1 | CL 6000 | 25 | 6.35 | TP-MODULE | PIPE | SA-106 C | 13323114 | SWJMG2310310383000 | 1 | 160 | 25 | 6.35 | 100% | 100% | 0% | 10% | 0% | 0% | 0% | PROPANE | NO
ALP/11/B/H-EP/EI/458 | A | HP ECON 8 DRAIN LINE 2 | 1542874-D1E3-1682 | 5/6 | 11HAC51BR202 | W87 | SW | F | 1 | 6.35 | AXD-1.2 Rev.1 | W413 | 2025-09-15 |  |  | 108648 | 2025-09-15 | TEE | SA-105 | C37587 | ALPL10073 | 1 | CL 6000 | 25 | 6.35 | 1 | PIPE SMLS | SA-106 C | D07866 | ALPL10013 | 1 | 160 | 25 | 6.35 | 100% | 100% | 0% | 10% | 0% | 0% | 0% | PROPANE | NO
ALP/11/B/H-EP/EI/458 | A | HP ECON 8 DRAIN LINE 2 | 1542874-D1E3-1682 | 5/6 | 11HAC51BR202 | W88 W88R | SW | F | 1 | 6.35 | AXD-1.2 Rev.1 | W237 | 2025-06-25 | 2025-09-13 | W413 | 108598 | 2025-06-25 | PIPE SMLS | SA-106 C | 2-62156 | ALPL10013 | 1 | 160 | 25 | 6.35 | 2 | TEE | SA-105 | C37587 | ALPL10073 | 1 | CL 6000 | 25 | 6.35 | 100% | 100% | 0% | 10% | 0% | 0% | 0% | PROPANE | NO
ALP/11/B/H-EP/EI/458 | A | HP ECON 8 DRAIN LINE 2 | 1542874-D1E3-1682 | 5/6 | 11HAC51BR202 | W89 | SW | F | 1 | 6.35 | AXD-1.2 Rev.1 | W413 | 2025-09-15 |  |  | 108648 | 2025-09-15 | TEE | SA-105 | C37587 | ALPL10073 | 1 | CL 6000 | 25 | 6.35 | TP-MODULE | PIPE | SA-106 C | 13323114 | SWJMG2310310383000 | 1 | 160 | 25 | 6.35 | 100% | 100% | 0% | 10% | 0% | 0% | 0% | PROPANE | NO
ALP/11/B/H-EP/EI/458 | A | HP ECON 8 DRAIN LINE 2 | 1542874-D1E3-1682 | 5/6 | 11HAC51BR202 | W90 | SW | F | 1 | 6.35 | AXD-1.2 Rev.1 | W413 | 2025-09-15 |  |  | 108648 | 2025-09-15 | TEE | SA-105 | C37587 | ALPL10073 | 1 | CL 6000 | 25 | 6.35 | 1 | PIPE SMLS | SA-106 C | D07866 | ALPL10013 | 1 | 160 | 25 | 6.35 | 100% | 100% | 0% | 10% | 0% | 0% | 0% | PROPANE | NO
ALP/11/B/H-EP/EI/458 | A | HP ECON 8 DRAIN LINE 2 | 1542874-D1E3-1682 | 5/6 | 11HAC51BR202 | W91 W91R | SW | F | 1 | 6.35 | AXD-1.2 Rev.1 | W237 | 2025-06-25 | 2025-09-12 | W413 | 108598 | 2025-06-25 | PIPE SMLS | SA-106 C | 2-62156 | ALPL10013 | 1 | 160 | 25 | 6.35 | 2 | TEE | SA-105 | C37587 | ALPL10073 | 1 | CL 6000 | 25 | 6.35 | 100% | 100% | 0% | 10% | 0% | 0% | 0% | PROPANE | NO
ALP/11/B/H-EP/EI/458 | A | HP ECON 8 DRAIN LINE 2 | 1542874-D1E3-1682 | 5/6 | 11HAC51BR202 | W92 | SW | F | 1 | 6.35 | AXD-1.2 Rev.1 | W413 | 2025-09-15 |  |  | 108648 | 2025-09-15 | TEE | SA-105 | C37587 | ALPL10073 | 1 | CL 6000 | 25 | 6.35 | TP-MODULE | PIPE | SA-106 C | 13323114 | SWJMG2310310383000 | 1 | 160 | 25 | 6.35 | 100% | 100% | 0% | 10% | 0% | 0% | 0% | PROPANE | NO
ALP/11/B/H-EP/EI/458 | A | HP ECON 8 DRAIN LINE 2 | 1542874-D1E3-1682 | 5/6 | 11HAC51BR202 | W93 | SW | F | 1 | 6.35 | AXD-1.2 Rev.1 | W413 | 2025-09-15 |  |  | 108648 | 2025-09-15 | TEE | SA-105 | C37587 | ALPL10073 | 1 | CL 6000 | 25 | 6.35 | 1 | PIPE SMLS | SA-106 C | D07866 | ALPL10013 | 1 | 160 | 25 | 6.35 | 100% | 100% | 0% | 10% | 0% | 0% | 0% | PROPANE | NO
ALP/11/B/H-EP/EI/458 | A | HP ECON 8 DRAIN LINE 2 | 1542874-D1E3-1682 | 5/6 | 11HAC51BR202 | W94 W94R | SW | F | 1 | 6.35 | AXD-1.2 Rev.1 | W237 | 2025-06-25 | 2025-11-01 | W413 | 108598 | 2025-06-25 | PIPE SMLS | SA-106 C | 2-62156 | ALPL10013 | 1 | 160 | 25 | 6.35 | 3 | ELBOW | SA-105 | D05199 | ALPL10071 | 1 | CL 6000 | 25 | 6.35 | 100% | 100% | 0% | 10% | 0% | 0% | 0% | PROPANE | NO
ALP/11/B/H-EP/EI/458 | A | HP ECON 8 DRAIN LINE 2 | 1542874-D1E3-1682 | 5/6 | 11HAC51BR202 | W94A | SW | F | 1 | 6.35 | AXD-1.2 Rev.1 | W413 | 2025-11-28 |  |  | 108648 | 2025-11-28 | 90D ELBOW | SA-105 | D05199 | ALPL10071 | 1 | CL 6000 | 25 | 6.35 | TP-MODULE | PIPE | SA-106 C | 13323114 | SWJMG2310310383000 | 1 | 160 | 25 | 6.35 | 100% | 100% | 0% | 10% | 0% | 0% | 0% | PROPANE | NO
ALP/11/B/H-EP/EI/458 | A | HP ECON 8 DRAIN LINE 2 | 1542874-D1E3-1682 | 6/6 | 11HAC51BR202 | W95 | SW | F | 1 | 6.35 | AXD-1.2 Rev.1 | W413 | 2025-09-15 |  |  | 108648 | 2025-09-15 | PIPE SMLS | SA-106 C | D07866 | ALPL10013 | 1 | 160 | 25 | 6.35 | 2 | TEE | SA-105 | C37587 | ALPL10073 | 1 | CL 6000 | 25 | 6.35 | 100% | 100% | 0% | 10% | 0% | 0% | 0% | PROPANE | NO
ALP/11/B/H-EP/EI/458 | A | HP ECON 8 DRAIN LINE 2 | 1542874-D1E3-1682 | 6/6 | 11HAC51BR202 | W96 | SW | F | 1 | 6.35 | AXD-1.2 Rev.1 | W413 | 2025-09-19 |  |  | 108648 | 2025-09-19 | TEE | SA-105 | C37587 | ALPL10073 | 1 | CL 6000 | 25 | 6.35 | TP-MODULE | PIPE | SA-106 C | 13323114 | SWJMG2310310383000 | 1 | 160 | 25 | 6.35 | 100% | 100% | 0% | 10% | 0% | 0% | 0% | PROPANE | NO
ALP/11/B/H-EP/EI/458 | A | HP ECON 8 DRAIN LINE 2 | 1542874-D1E3-1682 | 6/6 | 11HAC51BR202 | W97 | SW | F | 1 | 6.35 | AXD-1.2 Rev.1 | W413 | 2025-09-19 |  |  | 108648 | 2025-09-19 | TEE | SA-105 | C37587 | ALPL10073 | 1 | CL 6000 | 25 | 6.35 | 1 | PIPE SMLS | SA-106 C | D07866 | ALPL10013 | 1 | 160 | 25 | 6.35 | 100% | 100% | 0% | 10% | 0% | 0% | 0% | PROPANE | NO
ALP/11/B/H-EP/EI/458 | A | HP ECON 8 DRAIN LINE 2 | 1542874-D1E3-1682 | 6/6 | 11HAC51BR202 | W98 | SW | F | 1 | 6.35 | AXD-1.2 Rev.1 | W209 | 2025-06-25 |  |  | 108598 | 2025-06-25 | PIPE SMLS | SA-106 C | 2-62156 | ALPL10013 | 1 | 160 | 25 | 6.35 | 2 | TEE | SA-105 | C37587 | ALPL10073 | 1 | CL 6000 | 25 | 6.35 | 100% | 100% | 0% | 10% | 0% | 0% | 0% | PROPANE | NO
ALP/11/B/H-EP/EI/458 | A | HP ECON 8 DRAIN LINE 2 | 1542874-D1E3-1682 | 6/6 | 11HAC51BR202 | W99 | SW | F | 1 | 6.35 | AXD-1.2 Rev.1 | W413 | 2025-09-19 |  |  | 108648 | 2025-09-19 | TEE | SA-105 | C37587 | ALPL10073 | 1 | CL 6000 | 25 | 6.35 | TP-MODULE | PIPE | SA-106 C | 13323114 | SWJMG2310310383000 | 1 | 160 | 25 | 6.35 | 100% | 100% | 0% | 10% | 0% | 0% | 0% | PROPANE | NO
ALP/11/B/H-EP/EI/458 | A | HP ECON 8 DRAIN LINE 2 | 1542874-D1E3-1682 | 6/6 | 11HAC51BR202 | W100 | SW | F | 1 | 6.35 | AXD-1.2 Rev.1 | W413 | 2025-09-19 |  |  | 108648 | 2025-09-19 | TEE | SA-105 | C37587 | ALPL10073 | 1 | CL 6000 | 25 | 6.35 | 1 | PIPE SMLS | SA-106 C | D07866 | ALPL10013 | 1 | 160 | 25 | 6.35 | 100% | 100% | 0% | 10% | 0% | 0% | 0% | PROPANE | NO
ALP/11/B/H-EP/EI/458 | A | HP ECON 8 DRAIN LINE 2 | 1542874-D1E3-1682 | 6/6 | 11HAC51BR202 | W101 | SW | F | 1 | 6.35 | AXD-1.2 Rev.1 | W413 | 2025-11-28 |  |  | 108648 | 2025-11-28 | PIPE SMLS | SA-106 C | D07866 | ALPL10013 | 1 | 160 | 25 | 6.35 | 2 | TEE | SA-105 | C37587 | ALPL10073 | 1 | CL 6000 | 25 | 6.35 | 100% | 100% | 0% | 10% | 0% | 0% | 0% | PROPANE | NO
ALP/11/B/H-EP/EI/458 | A | HP ECON 8 DRAIN LINE 2 | 1542874-D1E3-1682 | 6/6 | 11HAC51BR202 | W102 | SW | F | 1 | 6.35 | AXD-1.2 Rev.1 | W413 | 2025-09-19 |  |  | 108648 | 2025-09-19 | TEE | SA-105 | C37587 | ALPL10073 | 1 | CL 6000 | 25 | 6.35 | TP-MODULE | PIPE | SA-106 C | 13323114 | SWJMG2310310383000 | 1 | 160 | 25 | 6.35 | 100% | 100% | 0% | 10% | 0% | 0% | 0% | PROPANE | NO
ALP/11/B/H-EP/EI/458 | A | HP ECON 8 DRAIN LINE 2 | 1542874-D1E3-1682 | 6/6 | 11HAC51BR202 | W103 | SW | F | 1 | 6.35 | AXD-1.2 Rev.1 | W413 | 2025-09-19 |  |  | 108648 | 2025-09-19 | TEE | SA-105 | C37587 | ALPL10073 | 1 | CL 6000 | 25 | 6.35 | 1 | PIPE SMLS | SA-106 C | D07866 | ALPL10013 | 1 | 160 | 25 | 6.35 | 100% | 100% | 0% | 10% | 0% | 0% | 0% | PROPANE | NO
ALP/11/B/H-EP/EI/458 | A | HP ECON 8 DRAIN LINE 2 | 1542874-D1E3-1682 | 6/6 | 11HAC51BR202 | W104 | SW | F | 1 | 6.35 | AXD-1.2 Rev.1 | W209 | 2025-06-25 |  |  | 108598 | 2025-06-25 | PIPE SMLS | SA-106 C | 2-62156 | ALPL10013 | 1 | 160 | 25 | 6.35 | 3 | ELBOW | SA-105 | D05199 | ALPL10071 | 1 | CL 6000 | 25 | 6.35 | 100% | 100% | 0% | 10% | 0% | 0% | 0% | PROPANE | NO
ALP/11/B/H-EP/EI/458 | A | HP ECON 8 DRAIN LINE 2 | 1542874-D1E3-1682 | 6/6 | 11HAC51BR202 | W105 | SW | F | 1 | 6.35 | AXD-1.2 Rev.1 | W413 | 2025-09-19 |  |  | 108648 | 2025-09-19 | 90D ELBOW | SA-105 | D05199 | ALPL10071 | 1 | CL 6000 | 25 | 6.35 | TP-MODULE | PIPE | SA-106 C | 13323114 | SWJMG2310310383000 | 1 | 160 | 25 | 6.35 | 100% | 100% | 0% | 10% | 0% | 0% | 0% | PROPANE | NO
ALP/11/B/H-EP/EI/459 | A | HP ECON 8 DRAIN LINE 1 | 1542874-D1E3-1683 | 1/7 | 11HAC51BR201 | W1 | SW | F | 1 | 6.35 | AXD-1.2 Rev.1 | W413 | 2025-09-23 |  |  | 108648 | 2025-09-23 | PIPE | SA-106 C | 13323114 | SWJMG2310310383000 | 1 | 160 | 25 | 6.35 | 2 | TEE | SA-105 | C37587 | ALPL10073 | 1 | CL 6000 | 25 | 6.35 | 100% | 100% | 0% | 10% | 0% | 0% | 0% | PROPANE | NO
ALP/11/B/H-EP/EI/459 | A | HP ECON 8 DRAIN LINE 1 | 1542874-D1E3-1683 | 1/7 | 11HAC51BR201 | W2 | SW | F | 1 | 6.35 | AXD-1.2 Rev.1 | W209 | 2025-06-26 |  |  | 108598 | 2025-06-26 | TEE | SA-105 | C37587 | ALPL10073 | 1 | CL 6000 | 25 | 6.35 | 1 | PIPE SMLS | SA-106 C | 2-62156 | ALPL10013 | 1 | 160 | 25 | 6.35 | 100% | 100% | 0% | 10% | 0% | 0% | 0% | PROPANE | NO
ALP/11/B/H-EP/EI/459 | A | HP ECON 8 DRAIN LINE 1 | 1542874-D1E3-1683 | 1/7 | 11HAC51BR201 | W3 | SW | F | 1 | 6.35 | AXD-1.2 Rev.1 | W413 | 2025-09-23 |  |  | 108648 | 2025-09-23 | PIPE SMLS | SA-106 C | 2-62156 | ALPL10013 | 1 | 160 | 25 | 6.35 | 2 | TEE | SA-105 | C37587 | ALPL10073 | 1 | CL 6000 | 25 | 6.35 | 100% | 100% | 0% | 10% | 0% | 0% | 0% | PROPANE | NO
ALP/11/B/H-EP/EI/459 | A | HP ECON 8 DRAIN LINE 1 | 1542874-D1E3-1683 | 1/7 | 11HAC51BR201 | W4 | SW | F | 1 | 6.35 | AXD-1.2 Rev.1 | W413 | 2025-09-23 |  |  | 108648 | 2025-09-23 | TEE | SA-105 | C37587 | ALPL10073 | 1 | CL 6000 | 25 | 6.35 | TP-MODULE | PIPE | SA-106 C | 13323114 | SWJMG2310310383000 | 1 | 160 | 25 | 6.35 | 100% | 100% | 0% | 10% | 0% | 0% | 0% | PROPANE | NO
ALP/11/B/H-EP/EI/459 | A | HP ECON 8 DRAIN LINE 1 | 1542874-D1E3-1683 | 1/7 | 11HAC51BR201 | W5 | SW | F | 1 | 6.35 | AXD-1.2 Rev.1 | W209 | 2025-06-26 |  |  | 108598 | 2025-06-26 | TEE | SA-105 | C37587 | ALPL10073 | 1 | CL 6000 | 25 | 6.35 | 1 | PIPE SMLS | SA-106 C | 2-62156 | ALPL10013 | 1 | 160 | 25 | 6.35 | 100% | 100% | 0% | 10% | 0% | 0% | 0% | PROPANE | NO
ALP/11/B/H-EP/EI/459 | A | HP ECON 8 DRAIN LINE 1 | 1542874-D1E3-1683 | 1/7 | 11HAC51BR201 | W6 | SW | F | 1 | 6.35 | AXD-1.2 Rev.1 | W413 | 2025-09-23 |  |  | 108648 | 2025-09-23 | PIPE SMLS | SA-106 C | 2-62156 | ALPL10013 | 1 | 160 | 25 | 6.35 | 2 | TEE | SA-105 | C37587 | ALPL10073 | 1 | CL 6000 | 25 | 6.35 | 100% | 100% | 0% | 10% | 0% | 0% | 0% | PROPANE | NO
ALP/11/B/H-EP/EI/459 | A | HP ECON 8 DRAIN LINE 1 | 1542874-D1E3-1683 | 1/7 | 11HAC51BR201 | W7 | SW | F | 1 | 6.35 | AXD-1.2 Rev.1 | W413 | 2025-09-23 |  |  | 108648 | 2025-09-23 | TEE | SA-105 | C37587 | ALPL10073 | 1 | CL 6000 | 25 | 6.35 | TP-MODULE | PIPE | SA-106 C | 13323114 | SWJMG2310310383000 | 1 | 160 | 25 | 6.35 | 100% | 100% | 0% | 10% | 0% | 0% | 0% | PROPANE | NO
ALP/11/B/H-EP/EI/459 | A | HP ECON 8 DRAIN LINE 1 | 1542874-D1E3-1683 | 1/7 | 11HAC51BR201 | W8 | SW | F | 1 | 6.35 | AXD-1.2 Rev.1 | W209 | 2025-06-26 |  |  | 108598 | 2025-06-26 | TEE | SA-105 | C37587 | ALPL10073 | 1 | CL 6000 | 25 | 6.35 | 1 | PIPE SMLS | SA-106 C | 2-62156 | ALPL10013 | 1 | 160 | 25 | 6.35 | 100% | 100% | 0% | 10% | 0% | 0% | 0% | PROPANE | NO
ALP/11/B/H-EP/EI/459 | A | HP ECON 8 DRAIN LINE 1 | 1542874-D1E3-1683 | 1/7 | 11HAC51BR201 | W9 | SW | F | 1 | 6.35 | AXD-1.2 Rev.1 | W413 | 2025-09-23 |  |  | 108648 | 2025-09-23 | PIPE SMLS | SA-106 C | 2-62156 | ALPL10013 | 1 | 160 | 25 | 6.35 | 2 | TEE | SA-105 | C37587 | ALPL10073 | 1 | CL 6000 | 25 | 6.35 | 100% | 100% | 0% | 10% | 0% | 0% | 0% | PROPANE | NO
ALP/11/B/H-EP/EI/459 | A | HP ECON 8 DRAIN LINE 1 | 1542874-D1E3-1683 | 1/7 | 11HAC51BR201 | W10 | SW | F | 1 | 6.35 | AXD-1.2 Rev.1 | W209 | 2025-06-26 |  |  | 108598 | 2025-06-26 | TEE | SA-105 | C37587 | ALPL10073 | 1 | CL 6000 | 25 | 6.35 | 1 | PIPE SMLS | SA-106 C | 2-62156 | ALPL10013 | 1 | 160 | 25 | 6.35 | 100% | 100% | 0% | 10% | 0% | 0% | 0% | PROPANE | NO
ALP/11/B/H-EP/EI/459 | A | HP ECON 8 DRAIN LINE 1 | 1542874-D1E3-1683 | 1/7 | 11HAC51BR201 | W11 | SW | F | 1 | 6.35 | AXD-1.2 Rev.1 | W413 | 2025-09-23 |  |  | 108648 | 2025-09-23 | TEE | SA-105 | C37587 | ALPL10073 | 1 | CL 6000 | 25 | 6.35 | 1 | PIPE SMLS | SA-106 C | 2-62156 | ALPL10013 | 1 | 160 | 25 | 6.35 | 100% | 100% | 0% | 10% | 0% | 0% | 0% | PROPANE | NO
ALP/11/B/H-EP/EI/459 | A | HP ECON 8 DRAIN LINE 1 | 1542874-D1E3-1683 | 1/7 | 11HAC51BR201 | W12 | SW | F | 1 | 6.35 | AXD-1.2 Rev.1 | W209 | 2025-06-26 |  |  | 108598 | 2025-06-26 | PIPE SMLS | SA-106 C | 2-62156 | ALPL10013 | 1 | 160 | 25 | 6.35 | 2 | 90D ELBOW | SA-105 | D05199 | ALPL10071 | 1 | CL 6000 | 25 | 6.35 | 100% | 100% | 0% | 10% | 0% | 0% | 0% | PROPANE | NO
ALP/11/B/H-EP/EI/459 | A | HP ECON 8 DRAIN LINE 1 | 1542874-D1E3-1683 | 1/7 | 11HAC51BR201 | W13 | SW | F | 1 | 6.35 | AXD-1.2 Rev.1 | W413 | 2025-09-23 |  |  | 108648 | 2025-09-23 | 90D ELBOW | SA-105 | D05199 | ALPL10071 | 1 | CL 6000 | 25 | 6.35 | TP-MODULE | PIPE | SA-106 C | 13323114 | SWJMG2310310383000 | 1 | 160 | 25 | 6.35 | 100% | 100% | 0% | 10% | 0% | 0% | 0% | PROPANE | NO
ALP/11/B/H-EP/EI/459 | A | HP ECON 8 DRAIN LINE 1 | 1542874-D1E3-1683 | 2/7 | 11HAC51BR201 | W14 | SW | F | 1 | 6.35 | AXD-1.2 Rev.1 | W413 | 2025-10-14 |  |  | 108648 | 2025-10-14 | TEE | SA-105 | C37587 | ALPL10073 | 1 | CL 6000 | 25 | 6.35 | 1 | PIPE SMLS | SA-106 C | 2-62156 | ALPL10013 | 1 | 160 | 25 | 6.35 | 100% | 100% | 0% | 10% | 0% | 0% | 0% | PROPANE | NO
ALP/11/B/H-EP/EI/459 | A | HP ECON 8 DRAIN LINE 1 | 1542874-D1E3-1683 | 2/7 | 11HAC51BR201 | W15 | SW | F | 1 | 6.35 | AXD-1.2 Rev.1 | W209 | 2025-06-27 |  |  | 108598 | 2025-06-27 | PIPE SMLS | SA-106 C | 2-62156 | ALPL10013 | 1 | 160 | 25 | 6.35 | 3 | 90D ELBOW | SA-105 | D05199 | ALPL10071 | 1 | CL 6000 | 25 | 6.35 | 100% | 100% | 0% | 10% | 0% | 0% | 0% | PROPANE | NO
ALP/11/B/H-EP/EI/459 | A | HP ECON 8 DRAIN LINE 1 | 1542874-D1E3-1683 | 2/7 | 11HAC51BR201 | W16 | SW | F | 1 | 6.35 | AXD-1.2 Rev.1 | W209 | 2025-06-27 |  |  | 108598 | 2025-06-27 | 90D ELBOW | SA-105 | D05199 | ALPL10071 | 1 | CL 6000 | 25 | 6.35 | 1 | PIPE SMLS | SA-106 C | 2-62156 | ALPL10013 | 1 | 160 | 25 | 6.35 | 100% | 100% | 0% | 10% | 0% | 0% | 0% | PROPANE | NO
ALP/11/B/H-EP/EI/459 | A | HP ECON 8 DRAIN LINE 1 | 1542874-D1E3-1683 | 2/7 | 11HAC51BR201 | W17 | SW | F | 1 | 6.35 | AXD-1.2 Rev.1 | W413 | 2025-10-14 |  |  | 108648 | 2025-10-14 | PIPE SMLS | SA-106 C | 2-62156 | ALPL10013 | 1 | 160 | 25 | 6.35 | 2 | TEE | SA-105 | C37587 | ALPL10073 | 1 | CL 6000 | 25 | 6.35 | 100% | 100% | 0% | 10% | 0% | 0% | 0% | PROPANE | NO
ALP/11/B/H-EP/EI/459 | A | HP ECON 8 DRAIN LINE 1 | 1542874-D1E3-1683 | 2/7 | 11HAC51BR201 | W18 | SW | F | 1 | 6.35 | AXD-1.2 Rev.1 | W237 | 2025-06-27 |  |  | 108598 | 2025-06-27 | TEE | SA-105 | C37587 | ALPL10073 | 1 | CL 6000 | 25 | 6.35 | 1 | PIPE SMLS | SA-106 C | 2-62156 | ALPL10013 | 1 | 160 | 25 | 6.35 | 100% | 100% | 0% | 10% | 0% | 0% | 0% | PROPANE | NO
ALP/11/B/H-EP/EI/459 | A | HP ECON 8 DRAIN LINE 1 | 1542874-D1E3-1683 | 2/7 | 11HAC51BR201 | W19 | SW | F | 1 | 6.35 | AXD-1.2 Rev.1 | W413 | 2025-10-14 |  |  | 108648 | 2025-10-14 | PIPE SMLS | SA-106 C | 2-62156 | ALPL10013 | 1 | 160 | 25 | 6.35 | 2 | TEE | SA-105 | C37587 | ALPL10073 | 1 | CL 6000 | 25 | 6.35 | 100% | 100% | 0% | 10% | 0% | 0% | 0% | PROPANE | NO
ALP/11/B/H-EP/EI/459 | A | HP ECON 8 DRAIN LINE 1 | 1542874-D1E3-1683 | 2/7 | 11HAC51BR201 | W20 | SW | F | 1 | 6.35 | AXD-1.2 Rev.1 | W413 | 2025-09-20 |  |  | 108648 | 2025-09-20 | TEE | SA-105 | C37587 | ALPL10073 | 1 | CL 6000 | 25 | 6.35 | 1 | PIPE SMLS | SA-106 C | 2-62156 | ALPL10013 | 1 | 160 | 25 | 6.35 | 100% | 100% | 0% | 10% | 0% | 0% | 0% | PROPANE | NO
ALP/11/B/H-EP/EI/459 | A | HP ECON 8 DRAIN LINE 1 | 1542874-D1E3-1683 | 2/7 | 11HAC51BR201 | W21 | SW | F | 1 | 6.35 | AXD-1.2 Rev.1 | W209 | 2025-06-27 |  |  | 108598 | 2025-06-27 | PIPE SMLS | SA-106 C | 2-62156 | ALPL10013 | 1 | 160 | 25 | 6.35 | 2 | TEE | SA-105 | C37587 | ALPL10073 | 1 | CL 6000 | 25 | 6.35 | 100% | 100% | 0% | 10% | 0% | 0% | 0% | PROPANE | NO
ALP/11/B/H-EP/EI/459 | A | HP ECON 8 DRAIN LINE 1 | 1542874-D1E3-1683 | 2/7 | 11HAC51BR201 | W22 | SW | F | 1 | 6.35 | AXD-1.2 Rev.1 | W413 | 2025-09-20 |  |  | 108648 | 2025-09-20 | TEE | SA-105 | C37587 | ALPL10073 | 1 | CL 6000 | 25 | 6.35 | TP-MODULE | PIPE | SA-106 C | 13323114 | SWJMG2310310383000 | 1 | 160 | 25 | 6.35 | 100% | 100% | 0% | 10% | 0% | 0% | 0% | PROPANE | NO
ALP/11/B/H-EP/EI/459 | A | HP ECON 8 DRAIN LINE 1 | 1542874-D1E3-1683 | 2/7 | 11HAC51BR201 | W23 | SW | F | 1 | 6.35 | AXD-1.2 Rev.1 | W413 | 2025-09-20 |  |  | 108648 | 2025-09-20 | TEE | SA-105 | C37587 | ALPL10073 | 1 | CL 6000 | 25 | 6.35 | 1 | PIPE SMLS | SA-106 C | 2-62156 | ALPL10013 | 1 | 160 | 25 | 6.35 | 100% | 100% | 0% | 10% | 0% | 0% | 0% | PROPANE | NO
ALP/11/B/H-EP/EI/459 | A | HP ECON 8 DRAIN LINE 1 | 1542874-D1E3-1683 | 2/7 | 11HAC51BR201 | W24 | SW | F | 1 | 6.35 | AXD-1.2 Rev.1 | W209 | 2025-06-27 |  |  | 108598 | 2025-06-27 | PIPE SMLS | SA-106 C | 2-62156 | ALPL10013 | 1 | 160 | 25 | 6.35 | 2 | TEE | SA-105 | C37587 | ALPL10073 | 1 | CL 6000 | 25 | 6.35 | 100% | 100% | 0% | 10% | 0% | 0% | 0% | PROPANE | NO
ALP/11/B/H-EP/EI/459 | A | HP ECON 8 DRAIN LINE 1 | 1542874-D1E3-1683 | 2/7 | 11HAC51BR201 | W25 | SW | F | 1 | 6.35 | AXD-1.2 Rev.1 | W413 | 2025-09-20 |  |  | 108648 | 2025-09-20 | TEE | SA-105 | C37587 | ALPL10073 | 1 | CL 6000 | 25 | 6.35 | TP-MODULE | PIPE | SA-106 C | 13323114 | SWJMG2310310383000 | 1 | 160 | 25 | 6.35 | 100% | 100% | 0% | 10% | 0% | 0% | 0% | PROPANE | NO
ALP/11/B/H-EP/EI/459 | A | HP ECON 8 DRAIN LINE 1 | 1542874-D1E3-1683 | 2/7 | 11HAC51BR201 | W26 | SW | F | 1 | 6.35 | AXD-1.2 Rev.1 | W413 | 2025-09-20 |  |  | 108648 | 2025-09-20 | TEE | SA-105 | C37587 | ALPL10073 | 1 | CL 6000 | 25 | 6.35 | 1 | PIPE SMLS | SA-106 C | 2-62156 | ALPL10013 | 1 | 160 | 25 | 6.35 | 100% | 100% | 0% | 10% | 0% | 0% | 0% | PROPANE | NO
ALP/11/B/H-EP/EI/459 | A | HP ECON 8 DRAIN LINE 1 | 1542874-D1E3-1683 | 2/7 | 11HAC51BR201 | W27 | SW | F | 1 | 6.35 | AXD-1.2 Rev.1 | W209 | 2025-06-27 |  |  | 108598 | 2025-06-27 | PIPE SMLS | SA-106 C | 2-62156 | ALPL10013 | 1 | 160 | 25 | 6.35 | 2 | TEE | SA-105 | C37587 | ALPL10073 | 1 | CL 6000 | 25 | 6.35 | 100% | 100% | 0% | 10% | 0% | 0% | 0% | PROPANE | NO
ALP/11/B/H-EP/EI/459 | A | HP ECON 8 DRAIN LINE 1 | 1542874-D1E3-1683 | 2/7 | 11HAC51BR201 | W28 | SW | F | 1 | 6.35 | AXD-1.2 Rev.1 | W413 | 2025-09-20 |  |  | 108648 | 2025-09-20 | TEE | SA-105 | C37587 | ALPL10073 | 1 | CL 6000 | 25 | 6.35 | TP-MODULE | PIPE | SA-106 C | 13323114 | SWJMG2310310383000 | 1 | 160 | 25 | 6.35 | 100% | 100% | 0% | 10% | 0% | 0% | 0% | PROPANE | NO
ALP/11/B/H-EP/EI/459 | A | HP ECON 8 DRAIN LINE 1 | 1542874-D1E3-1683 | 2/7 | 11HAC51BR201 | W29 | SW | F | 1 | 6.35 | AXD-1.2 Rev.1 | W413 | 2025-09-20 |  |  | 108648 | 2025-09-20 | TEE | SA-105 | C37587 | ALPL10073 | 1 | CL 6000 | 25 | 6.35 | 1 | PIPE SMLS | SA-106 C | 2-62156 | ALPL10013 | 1 | 160 | 25 | 6.35 | 100% | 100% | 0% | 10% | 0% | 0% | 0% | PROPANE | NO
ALP/11/B/H-EP/EI/459 | A | HP ECON 8 DRAIN LINE 1 | 1542874-D1E3-1683 | 2/7 | 11HAC51BR201 | W30 | SW | F | 1 | 6.35 | AXD-1.2 Rev.1 | W209 | 2025-06-27 |  |  | 108598 | 2025-06-27 | PIPE SMLS | SA-106 C | 2-62156 | ALPL10013 | 1 | 160 | 25 | 6.35 | 3 | 90D ELBOW | SA-105 | D05199 | ALPL10071 | 1 | CL 6000 | 25 | 6.35 | 100% | 100% | 0% | 10% | 0% | 0% | 0% | PROPANE | NO
ALP/11/B/H-EP/EI/459 | A | HP ECON 8 DRAIN LINE 1 | 1542874-D1E3-1683 | 2/7 | 11HAC51BR201 | W31 | SW | F | 1 | 6.35 | AXD-1.2 Rev.1 | W413 | 2025-09-20 |  |  | 108648 | 2025-09-20 | 90D ELBOW | SA-105 | D05199 | ALPL10071 | 1 | CL 6000 | 25 | 6.35 | TP-MODULE | PIPE | SA-106 C | 13323114 | SWJMG2310310383000 | 1 | 160 | 25 | 6.35 | 100% | 100% | 0% | 10% | 0% | 0% | 0% | PROPANE | NO
ALP/11/B/H-EP/EI/459 | A | HP ECON 8 DRAIN LINE 1 | 1542874-D1E3-1683 | 2/7 | 11HAC51BR201 | W32 | SW | F | 1 | 6.35 | AXD-1.2 Rev.1 | W209 | 2025-06-27 |  |  | 108598 | 2025-06-27 | TEE | SA-105 | C37587 | ALPL10073 | 1 | CL 6000 | 25 | 6.35 | 1 | PIPE SMLS | SA-106 C | 2-62156 | ALPL10013 | 1 | 160 | 25 | 6.35 | 100% | 100% | 0% | 10% | 0% | 0% | 0% | PROPANE | NO
ALP/11/B/H-EP/EI/459 | A | HP ECON 8 DRAIN LINE 1 | 1542874-D1E3-1683 | 2/7 | 11HAC51BR201 | W33 | SW | F | 1 | 6.35 | AXD-1.2 Rev.1 | W237 | 2025-06-27 |  |  | 108598 | 2025-06-27 | TEE | SA-105 | C37587 | ALPL10073 | 1 | CL 6000 | 25 | 6.35 | 1 | PIPE SMLS | SA-106 C | 2-62156 | ALPL10013 | 1 | 160 | 25 | 6.35 | 100% | 100% | 0% | 10% | 0% | 0% | 0% | PROPANE | NO
ALP/11/B/H-EP/EI/459 | A | HP ECON 8 DRAIN LINE 1 | 1542874-D1E3-1683 | 2/7 | 11HAC51BR201 | W34 | SW | F | 1 | 6.35 | AXD-1.2 Rev.1 | W413 | 2025-10-14 |  |  | 108648 | 2025-10-14 | PIPE SMLS | SA-106 C | 2-62156 | ALPL10013 | 1 | 160 | 25 | 6.35 | 2 | TEE | SA-105 | C37587 | ALPL10073 | 1 | CL 6000 | 25 | 6.35 | 100% | 100% | 0% | 10% | 0% | 0% | 0% | PROPANE | NO
ALP/11/B/H-EP/EI/459 | A | HP ECON 8 DRAIN LINE 1 | 1542874-D1E3-1683 | 2/7 | 11HAC51BR201 | W35 | SW | F | 1 | 6.35 | AXD-1.2 Rev.1 | W209 | 2025-06-27 |  |  | 108598 | 2025-06-27 | TEE | SA-105 | C37587 | ALPL10073 | 1 | CL 6000 | 25 | 6.35 | 1 | PIPE SMLS | SA-106 C | 2-62156 | ALPL10013 | 1 | 160 | 25 | 6.35 | 100% | 100% | 0% | 10% | 0% | 0% | 0% | PROPANE | NO
ALP/11/B/H-EP/EI/459 | A | HP ECON 8 DRAIN LINE 1 | 1542874-D1E3-1683 | 2/7 | 11HAC51BR201 | W36 | SW | F | 1 | 6.35 | AXD-1.2 Rev.1 | W209 | 2025-06-27 |  |  | 108598 | 2025-06-27 | TEE | SA-105 | C37587 | ALPL10073 | 1 | CL 6000 | 25 | 6.35 | 1 | PIPE SMLS | SA-106 C | 2-62156 | ALPL10013 | 1 | 160 | 25 | 6.35 | 100% | 100% | 0% | 10% | 0% | 0% | 0% | PROPANE | NO
ALP/11/B/H-EP/EI/459 | A | HP ECON 8 DRAIN LINE 1 | 1542874-D1E3-1683 | 2/7 | 11HAC51BR201 | W37 | SW | F | 1 | 6.35 | AXD-1.2 Rev.1 | W209 | 2025-06-27 |  |  | 108598 | 2025-06-27 | PIPE SMLS | SA-106 C | 2-62156 | ALPL10013 | 1 | 160 | 25 | 6.35 | 4 | 45D ELBOW | SA-105 | B09967 | ALPL10079 | 1 | CL 6000 | 25 | 6.35 | 100% | 100% | 0% | 10% | 0% | 0% | 0% | PROPANE | NO
ALP/11/B/H-EP/EI/459 | A | HP ECON 8 DRAIN LINE 1 | 1542874-D1E3-1683 | 2/7 | 11HAC51BR201 | W38 | SW | F | 1 | 6.35 | AXD-1.2 Rev.1 | W209 | 2025-06-27 |  |  | 108598 | 2025-06-27 | 45D ELBOW | SA-105 | B09967 | ALPL10079 | 1 | CL 6000 | 25 | 6.35 | 1 | PIPE SMLS | SA-106 C | 2-62156 | ALPL10013 | 1 | 160 | 25 | 6.35 | 100% | 100% | 0% | 10% | 0% | 0% | 0% | PROPANE | NO
ALP/11/B/H-EP/EI/459 | A | HP ECON 8 DRAIN LINE 1 | 1542874-D1E3-1683 | 2/7 | 11HAC51BR201 | W39 | SW | F | 1 | 6.35 | AXD-1.2 Rev.1 | W209 | 2025-06-27 |  |  | 108598 | 2025-06-27 | PIPE SMLS | SA-106 C | 2-62156 | ALPL10013 | 1 | 160 | 25 | 6.35 | 3 | 90D ELBOW | SA-105 | D05199 | ALPL10071 | 1 | CL 6000 | 25 | 6.35 | 100% | 100% | 0% | 10% | 0% | 0% | 0% | PROPANE | NO
ALP/11/B/H-EP/EI/459 | A | HP ECON 8 DRAIN LINE 1 | 1542874-D1E3-1683 | 3/7 | 11HAC51BR201 | W40 | SW | F | 1 | 6.35 | AXD-1.2 Rev.1 | W413 | 2025-09-20 |  |  | 108648 | 2025-09-20 | PIPE SMLS | SA-106 C | 2-62156 | ALPL10013 | 1 | 160 | 25 | 6.35 | 2 | TEE | SA-105 | C37587 | ALPL10073 | 1 | CL 6000 | 25 | 6.35 | 100% | 100% | 0% | 10% | 0% | 0% | 0% | PROPANE | NO
ALP/11/B/H-EP/EI/459 | A | HP ECON 8 DRAIN LINE 1 | 1542874-D1E3-1683 | 3/7 | 11HAC51BR201 | W41 | SW | F | 1 | 6.35 | AXD-1.2 Rev.1 | W413 | 2025-09-20 |  |  | 108648 | 2025-09-20 | TEE | SA-105 | C37587 | ALPL10073 | 1 | CL 6000 | 25 | 6.35 | TP-MODULE | PIPE | SA-106 C | 13323114 | SWJMG2310310383000 | 1 | 160 | 25 | 6.35 | 100% | 100% | 0% | 10% | 0% | 0% | 0% | PROPANE | NO
ALP/11/B/H-EP/EI/459 | A | HP ECON 8 DRAIN LINE 1 | 1542874-D1E3-1683 | 3/7 | 11HAC51BR201 | W42 | SW | F | 1 | 6.35 | AXD-1.2 Rev.1 | W413 | 2025-09-20 |  |  | 108648 | 2025-09-20 | TEE | SA-105 | C37587 | ALPL10073 | 1 | CL 6000 | 25 | 6.35 | 1 | PIPE SMLS | SA-106 C | 2-62156 | ALPL10013 | 1 | 160 | 25 | 6.35 | 100% | 100% | 0% | 10% | 0% | 0% | 0% | PROPANE | NO
ALP/11/B/H-EP/EI/459 | A | HP ECON 8 DRAIN LINE 1 | 1542874-D1E3-1683 | 3/7 | 11HAC51BR201 | W43 | SW | F | 1 | 6.35 | AXD-1.2 Rev.1 | W209 | 2025-06-25 |  |  | 108598 | 2025-06-25 | PIPE SMLS | SA-106 C | 2-62156 | ALPL10013 | 1 | 160 | 25 | 6.35 | 2 | TEE | SA-105 | C37587 | ALPL10073 | 1 | CL 6000 | 25 | 6.35 | 100% | 100% | 0% | 10% | 0% | 0% | 0% | PROPANE | NO
ALP/11/B/H-EP/EI/459 | A | HP ECON 8 DRAIN LINE 1 | 1542874-D1E3-1683 | 3/7 | 11HAC51BR201 | W44 | SW | F | 1 | 6.35 | AXD-1.2 Rev.1 | W413 | 2025-09-20 |  |  | 108648 | 2025-09-20 | TEE | SA-105 | C37587 | ALPL10073 | 1 | CL 6000 | 25 | 6.35 | TP-MODULE | PIPE | SA-106 C | 13323114 | SWJMG2310310383000 | 1 | 160 | 25 | 6.35 | 100% | 100% | 0% | 10% | 0% | 0% | 0% | PROPANE | NO
ALP/11/B/H-EP/EI/459 | A | HP ECON 8 DRAIN LINE 1 | 1542874-D1E3-1683 | 3/7 | 11HAC51BR201 | W45 | SW | F | 1 | 6.35 | AXD-1.2 Rev.1 | W413 | 2025-09-20 |  |  | 108648 | 2025-09-20 | TEE | SA-105 | C37587 | ALPL10073 | 1 | CL 6000 | 25 | 6.35 | 1 | PIPE SMLS | SA-106 C | 2-62156 | ALPL10013 | 1 | 160 | 25 | 6.35 | 100% | 100% | 0% | 10% | 0% | 0% | 0% | PROPANE | NO
ALP/11/B/H-EP/EI/459 | A | HP ECON 8 DRAIN LINE 1 | 1542874-D1E3-1683 | 3/7 | 11HAC51BR201 | W46 W46R | SW | F | 1 | 6.35 | AXD-1.2 Rev.1 | W209 | 2025-06-25 | 2025-09-12 | W413 | 108598 | 2025-06-25 | PIPE SMLS | SA-106 C | 2-62156 | ALPL10013 | 1 | 160 | 25 | 6.35 | 2 | TEE | SA-105 | C37587 | ALPL10073 | 1 | CL 6000 | 25 | 6.35 | 100% | 100% | 0% | 10% | 0% | 0% | 0% | PROPANE | NO
ALP/11/B/H-EP/EI/459 | A | HP ECON 8 DRAIN LINE 1 | 1542874-D1E3-1683 | 3/7 | 11HAC51BR201 | W47 | SW | F | 1 | 6.35 | AXD-1.2 Rev.1 | W413 | 2025-09-20 |  |  | 108648 | 2025-09-20 | TEE | SA-105 | C37587 | ALPL10073 | 1 | CL 6000 | 25 | 6.35 | TP-MODULE | PIPE | SA-106 C | 13323114 | SWJMG2310310383000 | 1 | 160 | 25 | 6.35 | 100% | 100% | 0% | 10% | 0% | 0% | 0% | PROPANE | NO
ALP/11/B/H-EP/EI/459 | A | HP ECON 8 DRAIN LINE 1 | 1542874-D1E3-1683 | 3/7 | 11HAC51BR201 | W48 | SW | F | 1 | 6.35 | AXD-1.2 Rev.1 | W413 | 2025-09-20 |  |  | 108648 | 2025-09-20 | TEE | SA-105 | C37587 | ALPL10073 | 1 | CL 6000 | 25 | 6.35 | 1 | PIPE SMLS | SA-106 C | 2-62156 | ALPL10013 | 1 | 160 | 25 | 6.35 | 100% | 100% | 0% | 10% | 0% | 0% | 0% | PROPANE | NO
ALP/11/B/H-EP/EI/459 | A | HP ECON 8 DRAIN LINE 1 | 1542874-D1E3-1683 | 3/7 | 11HAC51BR201 | W49 | SW | F | 1 | 6.35 | AXD-1.2 Rev.1 | W209 | 2025-06-25 |  |  | 108598 | 2025-06-25 | PIPE SMLS | SA-106 C | 2-62156 | ALPL10013 | 1 | 160 | 25 | 6.35 | 2 | 90D ELBOW | SA-105 | D05199 | ALPL10071 | 1 | CL 6000 | 25 | 6.35 | 100% | 100% | 0% | 10% | 0% | 0% | 0% | PROPANE | NO
ALP/11/B/H-EP/EI/459 | A | HP ECON 8 DRAIN LINE 1 | 1542874-D1E3-1683 | 3/7 | 11HAC51BR201 | W50 | SW | F | 1 | 6.35 | AXD-1.2 Rev.1 | W413 | 2025-09-20 |  |  | 108648 | 2025-09-20 | 90D ELBOW | SA-105 | D05199 | ALPL10071 | 1 | CL 6000 | 25 | 6.35 | TP-MODULE | PIPE | SA-106 C | 13323114 | SWJMG2310310383000 | 1 | 160 | 25 | 6.35 | 100% | 100% | 0% | 10% | 0% | 0% | 0% | PROPANE | NO
ALP/11/B/H-EP/EI/459 | A | HP ECON 8 DRAIN LINE 1 | 1542874-D1E3-1683 | 4/7 | 11HAC51BR201 | W51 | SW | F | 1 | 6.35 | AXD-1.2 Rev.1 | W413 | 2025-10-14 |  |  | 108648 | 2025-10-14 | PIPE SMLS | SA-106 C | 2-62156 | ALPL10013 | 1 | 160 | 25 | 6.35 | 2 | 90D ELBOW | SA-105 | D05199 | ALPL10071 | 1 | CL 6000 | 25 | 6.35 | 100% | 100% | 0% | 10% | 0% | 0% | 0% | PROPANE | NO
ALP/11/B/H-EP/EI/459 | A | HP ECON 8 DRAIN LINE 1 | 1542874-D1E3-1683 | 4/7 | 11HAC51BR201 | W52 | SW | F | 1 | 6.35 | AXD-1.2 Rev.1 | W209 | 2025-06-26 |  |  | 108598 | 2025-06-26 | 90D ELBOW | SA-105 | D05199 | ALPL10071 | 1 | CL 6000 | 25 | 6.35 | 1 | PIPE SMLS | SA-106 C | 2-62156 | ALPL10013 | 1 | 160 | 25 | 6.35 | 100% | 100% | 0% | 10% | 0% | 0% | 0% | PROPANE | NO
ALP/11/B/H-EP/EI/459 | A | HP ECON 8 DRAIN LINE 1 | 1542874-D1E3-1683 | 4/7 | 11HAC51BR201 | W53 | SW | F | 1 | 6.35 | AXD-1.2 Rev.1 | W209 | 2025-06-26 |  |  | 108598 | 2025-06-26 | PIPE SMLS | SA-106 C | 2-62156 | ALPL10013 | 1 | 160 | 25 | 6.35 | 2 | TEE | SA-105 | C37587 | ALPL10073 | 1 | CL 6000 | 25 | 6.35 | 100% | 100% | 0% | 10% | 0% | 0% | 0% | PROPANE | NO
ALP/11/B/H-EP/EI/459 | A | HP ECON 8 DRAIN LINE 1 | 1542874-D1E3-1683 | 4/7 | 11HAC51BR201 | W54 | SW | F | 1 | 6.35 | AXD-1.2 Rev.1 | W413 | 2025-09-18 |  |  | 108648 | 2025-09-18 | TEE | SA-105 | C37587 | ALPL10073 | 1 | CL 6000 | 25 | 6.35 | 1 | PIPE SMLS | SA-106 C | 2-62156 | ALPL10013 | 1 | 160 | 25 | 6.35 | 100% | 100% | 0% | 10% | 0% | 0% | 0% | PROPANE | NO
ALP/11/B/H-EP/EI/459 | A | HP ECON 8 DRAIN LINE 1 | 1542874-D1E3-1683 | 4/7 | 11HAC51BR201 | W55 | SW | F | 1 | 6.35 | AXD-1.2 Rev.1 | W209 | 2025-06-26 |  |  | 108598 | 2025-06-26 | PIPE SMLS | SA-106 C | 2-62156 | ALPL10013 | 1 | 160 | 25 | 6.35 | 2 | TEE | SA-105 | C37587 | ALPL10073 | 1 | CL 6000 | 25 | 6.35 | 100% | 100% | 0% | 10% | 0% | 0% | 0% | PROPANE | NO
ALP/11/B/H-EP/EI/459 | A | HP ECON 8 DRAIN LINE 1 | 1542874-D1E3-1683 | 4/7 | 11HAC51BR201 | W56 | SW | F | 1 | 6.35 | AXD-1.2 Rev.1 | W413 | 2025-09-17 |  |  | 108648 | 2025-09-17 | TEE | SA-105 | C37587 | ALPL10073 | 1 | CL 6000 | 25 | 6.35 | TP-MODULE | PIPE | SA-106 C | 13323114 | SWJMG2310310383000 | 1 | 160 | 25 | 6.35 | 100% | 100% | 0% | 10% | 0% | 0% | 0% | PROPANE | NO
ALP/11/B/H-EP/EI/459 | A | HP ECON 8 DRAIN LINE 1 | 1542874-D1E3-1683 | 4/7 | 11HAC51BR201 | W57 | SW | F | 1 | 6.35 | AXD-1.2 Rev.1 | W413 | 2025-09-18 |  |  | 108648 | 2025-09-18 | TEE | SA-105 | C37587 | ALPL10073 | 1 | CL 6000 | 25 | 6.35 | 1 | PIPE SMLS | SA-106 C | 2-62156 | ALPL10013 | 1 | 160 | 25 | 6.35 | 100% | 100% | 0% | 10% | 0% | 0% | 0% | PROPANE | NO
ALP/11/B/H-EP/EI/459 | A | HP ECON 8 DRAIN LINE 1 | 1542874-D1E3-1683 | 4/7 | 11HAC51BR201 | W58 | SW | F | 1 | 6.35 | AXD-1.2 Rev.1 | W209 | 2025-06-26 |  |  | 108598 | 2025-06-26 | PIPE SMLS | SA-106 C | 2-62156 | ALPL10013 | 1 | 160 | 25 | 6.35 | 2 | TEE | SA-105 | C37587 | ALPL10073 | 1 | CL 6000 | 25 | 6.35 | 100% | 100% | 0% | 10% | 0% | 0% | 0% | PROPANE | NO
ALP/11/B/H-EP/EI/459 | A | HP ECON 8 DRAIN LINE 1 | 1542874-D1E3-1683 | 4/7 | 11HAC51BR201 | W59 | SW | F | 1 | 6.35 | AXD-1.2 Rev.1 | W413 | 2025-09-17 |  |  | 108648 | 2025-09-17 | TEE | SA-105 | C37587 | ALPL10073 | 1 | CL 6000 | 25 | 6.35 | TP-MODULE | PIPE | SA-106 C | 13323114 | SWJMG2310310383000 | 1 | 160 | 25 | 6.35 | 100% | 100% | 0% | 10% | 0% | 0% | 0% | PROPANE | NO
ALP/11/B/H-EP/EI/459 | A | HP ECON 8 DRAIN LINE 1 | 1542874-D1E3-1683 | 4/7 | 11HAC51BR201 | W60 | SW | F | 1 | 6.35 | AXD-1.2 Rev.1 | W413 | 2025-09-18 |  |  | 108648 | 2025-09-18 | TEE | SA-105 | C37587 | ALPL10073 | 1 | CL 6000 | 25 | 6.35 | 1 | PIPE SMLS | SA-106 C | 2-62156 | ALPL10013 | 1 | 160 | 25 | 6.35 | 100% | 100% | 0% | 10% | 0% | 0% | 0% | PROPANE | NO
ALP/11/B/H-EP/EI/459 | A | HP ECON 8 DRAIN LINE 1 | 1542874-D1E3-1683 | 4/7 | 11HAC51BR201 | W61 | SW | F | 1 | 6.35 | AXD-1.2 Rev.1 | W209 | 2025-06-26 |  |  | 108598 | 2025-06-26 | PIPE SMLS | SA-106 C | 2-62156 | ALPL10013 | 1 | 160 | 25 | 6.35 | 2 | TEE | SA-105 | C37587 | ALPL10073 | 1 | CL 6000 | 25 | 6.35 | 100% | 100% | 0% | 10% | 0% | 0% | 0% | PROPANE | NO
ALP/11/B/H-EP/EI/459 | A | HP ECON 8 DRAIN LINE 1 | 1542874-D1E3-1683 | 4/7 | 11HAC51BR201 | W62 | SW | F | 1 | 6.35 | AXD-1.2 Rev.1 | W413 | 2025-09-17 |  |  | 108648 | 2025-09-17 | TEE | SA-105 | C37587 | ALPL10073 | 1 | CL 6000 | 25 | 6.35 | TP-MODULE | PIPE | SA-106 C | 13323114 | SWJMG2310310383000 | 1 | 160 | 25 | 6.35 | 100% | 100% | 0% | 10% | 0% | 0% | 0% | PROPANE | NO
ALP/11/B/H-EP/EI/459 | A | HP ECON 8 DRAIN LINE 1 | 1542874-D1E3-1683 | 4/7 | 11HAC51BR201 | W63 | SW | F | 1 | 6.35 | AXD-1.2 Rev.1 | W413 | 2025-09-18 |  |  | 108648 | 2025-09-18 | TEE | SA-105 | C37587 | ALPL10073 | 1 | CL 6000 | 25 | 6.35 | 1 | PIPE SMLS | SA-106 C | 2-62156 | ALPL10013 | 1 | 160 | 25 | 6.35 | 100% | 100% | 0% | 10% | 0% | 0% | 0% | PROPANE | NO
ALP/11/B/H-EP/EI/459 | A | HP ECON 8 DRAIN LINE 1 | 1542874-D1E3-1683 | 4/7 | 11HAC51BR201 | W64 | SW | F | 1 | 6.35 | AXD-1.2 Rev.1 | W209 | 2025-06-26 |  |  | 108598 | 2025-06-26 | PIPE SMLS | SA-106 C | 2-62156 | ALPL10013 | 1 | 160 | 25 | 6.35 | 2 | 90D ELBOW | SA-105 | D05199 | ALPL10071 | 1 | CL 6000 | 25 | 6.35 | 100% | 100% | 0% | 10% | 0% | 0% | 0% | PROPANE | NO
ALP/11/B/H-EP/EI/459 | A | HP ECON 8 DRAIN LINE 1 | 1542874-D1E3-1683 | 4/7 | 11HAC51BR201 | W65 | SW | F | 1 | 6.35 | AXD-1.2 Rev.1 | W413 | 2025-09-17 |  |  | 108648 | 2025-09-17 | 90D ELBOW | SA-105 | D05199 | ALPL10071 | 1 | CL 6000 | 25 | 6.35 | TP-MODULE | PIPE | SA-106 C | 13323114 | SWJMG2310310383000 | 1 | 160 | 25 | 6.35 | 100% | 100% | 0% | 10% | 0% | 0% | 0% | PROPANE | NO
ALP/11/B/H-EP/EI/459 | A | HP ECON 8 DRAIN LINE 1 | 1542874-D1E3-1683 | 4/7 | 11HAC51BR201 | W66 | SW | F | 1 | 6.35 | AXD-1.2 Rev.1 | W209 | 2025-06-26 |  |  | 108598 | 2025-06-26 | TEE | SA-105 | C37587 | ALPL10073 | 1 | CL 6000 | 25 | 6.35 | 1 | PIPE SMLS | SA-106 C | 2-62156 | ALPL10013 | 1 | 160 | 25 | 6.35 | 100% | 100% | 0% | 10% | 0% | 0% | 0% | PROPANE | NO
ALP/11/B/H-EP/EI/459 | A | HP ECON 8 DRAIN LINE 1 | 1542874-D1E3-1683 | 5/7 | 11HAC51BR201 | W67 | SW | F | 1 | 6.35 | AXD-1.2 Rev.1 | W413 | 2025-09-18 |  |  | 108648 | 2025-09-18 | PIPE SMLS | SA-106 C | 2-62156 | ALPL10013 | 1 | 160 | 25 | 6.35 | 2 | TEE | SA-105 | C37587 | ALPL10073 | 1 | CL 6000 | 25 | 6.35 | 100% | 100% | 0% | 10% | 0% | 0% | 0% | PROPANE | NO
ALP/11/B/H-EP/EI/459 | A | HP ECON 8 DRAIN LINE 1 | 1542874-D1E3-1683 | 5/7 | 11HAC51BR201 | W68 | SW | F | 1 | 6.35 | AXD-1.2 Rev.1 | W413 | 2025-09-17 |  |  | 108648 | 2025-09-17 | TEE | SA-105 | C37587 | ALPL10073 | 1 | CL 6000 | 25 | 6.35 | TP-MODULE | PIPE | SA-106 C | 13323114 | SWJMG2310310383000 | 1 | 160 | 25 | 6.35 | 100% | 100% | 0% | 10% | 0% | 0% | 0% | PROPANE | NO
ALP/11/B/H-EP/EI/459 | A | HP ECON 8 DRAIN LINE 1 | 1542874-D1E3-1683 | 5/7 | 11HAC51BR201 | W69 | SW | F | 1 | 6.35 | AXD-1.2 Rev.1 | W413 | 2025-09-18 |  |  | 108648 | 2025-09-18 | TEE | SA-105 | C37587 | ALPL10073 | 1 | CL 6000 | 25 | 6.35 | 1 | PIPE SMLS | SA-106 C | 2-62156 | ALPL10013 | 1 | 160 | 25 | 6.35 | 100% | 100% | 0% | 10% | 0% | 0% | 0% | PROPANE | NO
ALP/11/B/H-EP/EI/459 | A | HP ECON 8 DRAIN LINE 1 | 1542874-D1E3-1683 | 5/7 | 11HAC51BR201 | W70 | SW | F | 1 | 6.35 | AXD-1.2 Rev.1 | W209 | 2025-06-26 |  |  | 108598 | 2025-06-26 | PIPE SMLS | SA-106 C | 2-62156 | ALPL10013 | 1 | 160 | 25 | 6.35 | 2 | TEE | SA-105 | C37587 | ALPL10073 | 1 | CL 6000 | 25 | 6.35 | 100% | 100% | 0% | 10% | 0% | 0% | 0% | PROPANE | NO
ALP/11/B/H-EP/EI/459 | A | HP ECON 8 DRAIN LINE 1 | 1542874-D1E3-1683 | 5/7 | 11HAC51BR201 | W71 | SW | F | 1 | 6.35 | AXD-1.2 Rev.1 | W413 | 2025-09-17 |  |  | 108648 | 2025-09-17 | TEE | SA-105 | C37587 | ALPL10073 | 1 | CL 6000 | 25 | 6.35 | TP-MODULE | PIPE | SA-106 C | 13323114 | SWJMG2310310383000 | 1 | 160 | 25 | 6.35 | 100% | 100% | 0% | 10% | 0% | 0% | 0% | PROPANE | NO
ALP/11/B/H-EP/EI/459 | A | HP ECON 8 DRAIN LINE 1 | 1542874-D1E3-1683 | 5/7 | 11HAC51BR201 | W72 | SW | F | 1 | 6.35 | AXD-1.2 Rev.1 | W413 | 2025-09-18 |  |  | 108648 | 2025-09-18 | TEE | SA-105 | C37587 | ALPL10073 | 1 | CL 6000 | 25 | 6.35 | 1 | PIPE SMLS | SA-106 C | 2-62156 | ALPL10013 | 1 | 160 | 25 | 6.35 | 100% | 100% | 0% | 10% | 0% | 0% | 0% | PROPANE | NO
ALP/11/B/H-EP/EI/459 | A | HP ECON 8 DRAIN LINE 1 | 1542874-D1E3-1683 | 5/7 | 11HAC51BR201 | W73 | SW | F | 1 | 6.35 | AXD-1.2 Rev.1 | W209 | 2025-06-26 |  |  | 108598 | 2025-06-26 | PIPE SMLS | SA-106 C | 2-62156 | ALPL10013 | 1 | 160 | 25 | 6.35 | 2 | TEE | SA-105 | C37587 | ALPL10073 | 1 | CL 6000 | 25 | 6.35 | 100% | 100% | 0% | 10% | 0% | 0% | 0% | PROPANE | NO
ALP/11/B/H-EP/EI/459 | A | HP ECON 8 DRAIN LINE 1 | 1542874-D1E3-1683 | 5/7 | 11HAC51BR201 | W74 | SW | F | 1 | 6.35 | AXD-1.2 Rev.1 | W413 | 2025-09-17 |  |  | 108648 | 2025-09-17 | TEE | SA-105 | C37587 | ALPL10073 | 1 | CL 6000 | 25 | 6.35 | TP-MODULE | PIPE | SA-106 C | 13323114 | SWJMG2310310383000 | 1 | 160 | 25 | 6.35 | 100% | 100% | 0% | 10% | 0% | 0% | 0% | PROPANE | NO
ALP/11/B/H-EP/EI/459 | A | HP ECON 8 DRAIN LINE 1 | 1542874-D1E3-1683 | 5/7 | 11HAC51BR201 | W75 | SW | F | 1 | 6.35 | AXD-1.2 Rev.1 | W413 | 2025-09-18 |  |  | 108648 | 2025-09-18 | TEE | SA-105 | C37587 | ALPL10073 | 1 | CL 6000 | 25 | 6.35 | 1 | PIPE SMLS | SA-106 C | 2-62156 | ALPL10013 | 1 | 160 | 25 | 6.35 | 100% | 100% | 0% | 10% | 0% | 0% | 0% | PROPANE | NO
ALP/11/B/H-EP/EI/459 | A | HP ECON 8 DRAIN LINE 1 | 1542874-D1E3-1683 | 5/7 | 11HAC51BR201 | W76 | SW | F | 1 | 6.35 | AXD-1.2 Rev.1 | W209 | 2025-06-26 |  |  | 108598 | 2025-06-26 | PIPE SMLS | SA-106 C | 2-62156 | ALPL10013 | 1 | 160 | 25 | 6.35 | 2 | 90D ELBOW | SA-105 | D05199 | ALPL10071 | 1 | CL 6000 | 25 | 6.35 | 100% | 100% | 0% | 10% | 0% | 0% | 0% | PROPANE | NO
ALP/11/B/H-EP/EI/459 | A | HP ECON 8 DRAIN LINE 1 | 1542874-D1E3-1683 | 5/7 | 11HAC51BR201 | W77 | SW | F | 1 | 6.35 | AXD-1.2 Rev.1 | W413 | 2025-09-17 |  |  | 108648 | 2025-09-17 | 90D ELBOW | SA-105 | D05199 | ALPL10071 | 1 | CL 6000 | 25 | 6.35 | TP-MODULE | PIPE | SA-106 C | 13323114 | SWJMG2310310383000 | 1 | 160 | 25 | 6.35 | 100% | 100% | 0% | 10% | 0% | 0% | 0% | PROPANE | NO
ALP/11/B/H-EP/EI/459 | A | HP ECON 8 DRAIN LINE 1 | 1542874-D1E3-1683 | 6/7 | 11HAC51BR201 | W78 | SW | F | 1 | 6.35 | AXD-1.2 Rev.1 | W413 | 2025-10-17 |  |  | 108648 | 2025-10-17 | 90D ELBOW | SA-105 | D05199 | ALPL10071 | 1 | CL 6000 | 25 | 6.35 | 1 | PIPE SMLS | SA-106 C | 2-62156 | ALPL10013 | 1 | 160 | 25 | 6.35 | 100% | 100% | 0% | 10% | 0% | 0% | 0% | PROPANE | NO
ALP/11/B/H-EP/EI/459 | A | HP ECON 8 DRAIN LINE 1 | 1542874-D1E3-1683 | 6/7 | 11HAC51BR201 | W79 | SW | F | 1 | 6.35 | AXD-1.2 Rev.1 | W209 | 2025-06-26 |  |  | 108598 | 2025-06-26 | PIPE SMLS | SA-106 C | 2-62156 | ALPL10013 | 1 | 160 | 25 | 6.35 | 2 | 90D ELBOW | SA-105 | D05199 | ALPL10071 | 1 | CL 6000 | 25 | 6.35 | 100% | 100% | 0% | 10% | 0% | 0% | 0% | PROPANE | NO
ALP/11/B/H-EP/EI/459 | A | HP ECON 8 DRAIN LINE 1 | 1542874-D1E3-1683 | 6/7 | 11HAC51BR201 | W80 | SW | F | 1 | 6.35 | AXD-1.2 Rev.1 | W209 | 2025-06-26 |  |  | 108598 | 2025-06-26 | 90D ELBOW | SA-105 | D05199 | ALPL10071 | 1 | CL 6000 | 25 | 6.35 | 1 | PIPE SMLS | SA-106 C | 2-62156 | ALPL10013 | 1 | 160 | 25 | 6.35 | 100% | 100% | 0% | 10% | 0% | 0% | 0% | PROPANE | NO
ALP/11/B/H-EP/EI/459 | A | HP ECON 8 DRAIN LINE 1 | 1542874-D1E3-1683 | 6/7 | 11HAC51BR201 | W81 | SW | F | 1 | 6.35 | AXD-1.2 Rev.1 | W209 | 2025-06-26 |  |  | 108598 | 2025-06-26 | PIPE SMLS | SA-106 C | 2-62156 | ALPL10013 | 1 | 160 | 25 | 6.35 | 2 | 90D ELBOW | SA-105 | D05199 | ALPL10071 | 1 | CL 6000 | 25 | 6.35 | 100% | 100% | 0% | 10% | 0% | 0% | 0% | PROPANE | NO
ALP/11/B/H-EP/EI/459 | A | HP ECON 8 DRAIN LINE 1 | 1542874-D1E3-1683 | 6/7 | 11HAC51BR201 | W82 | SW | F | 1 | 6.35 | AXD-1.2 Rev.1 | W209 | 2025-06-26 |  |  | 108598 | 2025-06-26 | 90D ELBOW | SA-105 | D05199 | ALPL10071 | 1 | CL 6000 | 25 | 6.35 | 1 | PIPE SMLS | SA-106 C | 2-62156 | ALPL10013 | 1 | 160 | 25 | 6.35 | 100% | 100% | 0% | 10% | 0% | 0% | 0% | PROPANE | NO
ALP/11/B/H-EP/EI/459 | A | HP ECON 8 DRAIN LINE 1 | 1542874-D1E3-1683 | 6/7 | 11HAC51BR201 | W83 | SW | F | 1 | 6.35 | AXD-1.2 Rev.1 | W209 | 2025-06-26 |  |  | 108598 | 2025-06-26 | PIPE SMLS | SA-106 C | 2-62156 | ALPL10013 | 1 | 160 | 25 | 6.35 | 2 | 90D ELBOW | SA-105 | D05199 | ALPL10071 | 1 | CL 6000 | 25 | 6.35 | 100% | 100% | 0% | 10% | 0% | 0% | 0% | PROPANE | NO
ALP/11/B/H-EP/EI/459 | A | HP ECON 8 DRAIN LINE 1 | 1542874-D1E3-1683 | 6/7 | 11HAC51BR201 | W84 | SW | F | 1 | 6.35 | AXD-1.2 Rev.1 | W413 | 2025-10-18 |  |  | 108648 | 2025-10-18 | 90D ELBOW | SA-105 | D05199 | ALPL10071 | 1 | CL 6000 | 25 | 6.35 | 1 | PIPE SMLS | SA-106 C | 2-62156 | ALPL10013 | 1 | 160 | 25 | 6.35 | 100% | 100% | 0% | 10% | 0% | 0% | 0% | PROPANE | NO
ALP/11/B/H-EP/EI/459 | A | HP ECON 8 DRAIN LINE 1 | 1542874-D1E3-1683 | 6/7 | 11HAC51BR201 | W85 | SW | F | 1 | 6.35 | AXD-1.2 Rev.1 | W209 | 2025-06-26 |  |  | 108598 | 2025-06-26 | PIPE SMLS | SA-106 C | 2-62156 | ALPL10013 | 1 | 160 | 25 | 6.35 | 2 | 90D ELBOW | SA-105 | D05199 | ALPL10071 | 1 | CL 6000 | 25 | 6.35 | 100% | 100% | 0% | 10% | 0% | 0% | 0% | PROPANE | NO
ALP/11/B/H-EP/EI/459 | A | HP ECON 8 DRAIN LINE 1 | 1542874-D1E3-1683 | 6/7 | 11HAC51BR201 | W86 | SW | F | 1 | 6.35 | AXD-1.2 Rev.1 | W209 | 2025-06-26 |  |  | 108598 | 2025-06-26 | 90D ELBOW | SA-105 | D05199 | ALPL10071 | 1 | CL 6000 | 25 | 6.35 | 1 | PIPE SMLS | SA-106 C | 2-62156 | ALPL10013 | 1 | 160 | 25 | 6.35 | 100% | 100% | 0% | 10% | 0% | 0% | 0% | PROPANE | NO
ALP/11/B/H-EP/EI/459 | A | HP ECON 8 DRAIN LINE 1 | 1542874-D1E3-1683 | 6/7 | 11HAC51BR201 | W87 | SW | F | 1 | 6.35 | AXD-1.2 Rev.1 | W209 | 2025-06-26 |  |  | 108598 | 2025-06-26 | PIPE SMLS | SA-106 C | 2-62156 | ALPL10013 | 1 | 160 | 25 | 6.35 | 2 | 90D ELBOW | SA-105 | D05199 | ALPL10071 | 1 | CL 6000 | 25 | 6.35 | 100% | 100% | 0% | 10% | 0% | 0% | 0% | PROPANE | NO
ALP/11/B/H-EP/EI/459 | A | HP ECON 8 DRAIN LINE 1 | 1542874-D1E3-1683 | 6/7 | 11HAC51BR201 | W88 | SW | F | 1 | 6.35 | AXD-1.2 Rev.1 | W209 | 2025-06-26 |  |  | 108598 | 2025-06-26 | 90D ELBOW | SA-105 | D05199 | ALPL10071 | 1 | CL 6000 | 25 | 6.35 | 1 | PIPE SMLS | SA-106 C | 2-62156 | ALPL10013 | 1 | 160 | 25 | 6.35 | 100% | 100% | 0% | 10% | 0% | 0% | 0% | PROPANE | NO
ALP/11/B/H-EP/EI/459 | A | HP ECON 8 DRAIN LINE 1 | 1542874-D1E3-1683 | 6/7 | 11HAC51BR201 | W89 | SW | F | 1 | 6.35 | AXD-1.2 Rev.1 | W209 | 2025-06-26 |  |  | 108598 | 2025-06-26 | PIPE SMLS | SA-106 C | 2-62156 | ALPL10013 | 1 | 160 | 25 | 6.35 | 2 | 90D ELBOW | SA-105 | D05199 | ALPL10071 | 1 | CL 6000 | 25 | 6.35 | 100% | 100% | 0% | 10% | 0% | 0% | 0% | PROPANE | NO
ALP/11/B/H-EP/EI/459 | A | HP ECON 8 DRAIN LINE 1 | 1542874-D1E3-1683 | 6/7 | 11HAC51BR201 | W90 | SW | F | 1 | 6.35 | AXD-1.2 Rev.1 | W209 | 2025-06-26 |  |  | 108598 | 2025-06-26 | 90D ELBOW | SA-105 | D05199 | ALPL10071 | 1 | CL 6000 | 25 | 6.35 | 1 | PIPE SMLS | SA-106 C | 2-62156 | ALPL10013 | 1 | 160 | 25 | 6.35 | 100% | 100% | 0% | 10% | 0% | 0% | 0% | PROPANE | NO
ALP/11/B/H-EP/EI/459 | A | HP ECON 8 DRAIN LINE 1 | 1542874-D1E3-1683 | 6/7 | 11HAC51BR201 | W91 | SW | F | 1 | 6.35 | AXD-1.2 Rev.1 | W237 | 2025-06-27 |  |  | 108598 | 2025-06-27 | PIPE SMLS | SA-106 C | 2-62156 | ALPL10013 | 1 | 160 | 25 | 6.35 | 2 | 90D ELBOW | SA-105 | D05199 | ALPL10071 | 1 | CL 6000 | 25 | 6.35 | 100% | 100% | 0% | 10% | 0% | 0% | 0% | PROPANE | NO
ALP/11/B/H-EP/EI/459 | A | HP ECON 8 DRAIN LINE 1 | 1542874-D1E3-1683 | 6/7 | 11HAC51BR201 | W92 | SW | F | 1 | 6.35 | AXD-1.2 Rev.1 | W209 | 2025-06-26 |  |  | 108598 | 2025-06-26 | 90D ELBOW | SA-105 | D05199 | ALPL10071 | 1 | CL 6000 | 25 | 6.35 | 1 | PIPE SMLS | SA-106 C | 2-62156 | ALPL10013 | 1 | 160 | 25 | 6.35 | 100% | 100% | 0% | 10% | 0% | 0% | 0% | PROPANE | NO
ALP/11/B/H-EP/EI/459 | A | HP ECON 8 DRAIN LINE 1 | 1542874-D1E3-1683 | 6/7 | 11HAC51BR201 | W93 | SW | F | 1 | 6.35 | AXD-1.2 Rev.1 | W209 | 2025-06-26 |  |  | 108598 | 2025-06-26 | PIPE SMLS | SA-106 C | 2-62156 | ALPL10013 | 1 | 160 | 25 | 6.35 | 3 | Globe Valve | SA-105 | YBA | 08-0202 | 1 | CL.1500 SPL | 25 | 6.35 | 100% | 100% | 0% | 10% | 0% | 0% | 0% | PROPANE | NO
ALP/11/B/H-EP/EI/459 | A | HP ECON 8 DRAIN LINE 1 | 1542874-D1E3-1683 | 6/7 | 11HAC51BR201 | W94 | SW | F | 1 | 6.35 | AXD-1.2 Rev.1 | W209 | 2025-06-26 |  |  | 108598 | 2025-06-26 | Globe Valve | SA-105 | YBA | 08-0202 | 1 | CL.1500 SPL | 25 | 6.35 | 1 | PIPE SMLS | SA-106 C | 2-62156 | ALPL10013 | 1 | 160 | 25 | 6.35 | 100% | 100% | 0% | 10% | 0% | 0% | 0% | PROPANE | NO
ALP/11/B/H-EP/EI/459 | A | HP ECON 8 DRAIN LINE 1 | 1542874-D1E3-1683 | 6/7 | 11HAC51BR201 | W95 | SW | F | 1 | 6.35 | AXD-1.2 Rev.1 | W413 | 2025-11-22 |  |  | 108648 | 2025-11-22 | PIPE SMLS | SA-106 C | 2-62156 | ALPL10013 | 1 | 160 | 25 | 6.35 | 2 | SOCKOLET. | SA-105 | C12123 | ALPL10138 | 1 | CL 6000 | 25 | 6.35 | 100% | 100% | 0% | 10% | 0% | 0% | 0% | PROPANE | NO
ALP/11/B/H-EP/EI/459 | A | HP ECON 8 DRAIN LINE 1 | 1542874-D1E3-1683 | 7/7 | 11HAC51BR201 | W96 | SW | F | 1 | 6.35 | AXD-1.2 Rev.1 | W413 | 2025-09-23 |  |  | 108648 | 2025-09-23 | PIPE SMLS | SA-106 C | 2-62156 | ALPL10013 | 1 | 160 | 25 | 6.35 | 2 | TEE | SA-105 | C37587 | ALPL10073 | 1 | CL 6000 | 25 | 6.35 | 100% | 100% | 0% | 10% | 0% | 0% | 0% | PROPANE | NO
ALP/11/B/H-EP/EI/459 | A | HP ECON 8 DRAIN LINE 1 | 1542874-D1E3-1683 | 7/7 | 11HAC51BR201 | W97 | SW | F | 1 | 6.35 | AXD-1.2 Rev.1 | W413 | 2025-09-23 |  |  | 108648 | 2025-09-23 | TEE | SA-105 | C37587 | ALPL10073 | 1 | CL 6000 | 25 | 6.35 | TP-MODULE | PIPE | SA-106 C | 13323114 | SWJMG2310310383000 | 1 | 160 | 25 | 6.35 | 100% | 100% | 0% | 10% | 0% | 0% | 0% | PROPANE | NO
ALP/11/B/H-EP/EI/459 | A | HP ECON 8 DRAIN LINE 1 | 1542874-D1E3-1683 | 7/7 | 11HAC51BR201 | W98 | SW | F | 1 | 6.35 | AXD-1.2 Rev.1 | W413 | 2025-09-23 |  |  | 108648 | 2025-09-23 | TEE | SA-105 | C37587 | ALPL10073 | 1 | CL 6000 | 25 | 6.35 | 1 | PIPE SMLS | SA-106 C | 2-62156 | ALPL10013 | 1 | 160 | 25 | 6.35 | 100% | 100% | 0% | 10% | 0% | 0% | 0% | PROPANE | NO
ALP/11/B/H-EP/EI/459 | A | HP ECON 8 DRAIN LINE 1 | 1542874-D1E3-1683 | 7/7 | 11HAC51BR201 | W99 | SW | F | 1 | 6.35 | AXD-1.2 Rev.1 | W237 | 2025-06-25 |  |  | 108598 | 2025-06-25 | PIPE SMLS | SA-106 C | 2-62156 | ALPL10013 | 1 | 160 | 25 | 6.35 | 2 | TEE | SA-105 | C37587 | ALPL10073 | 1 | CL 6000 | 25 | 6.35 | 100% | 100% | 0% | 10% | 0% | 0% | 0% | PROPANE | NO
ALP/11/B/H-EP/EI/459 | A | HP ECON 8 DRAIN LINE 1 | 1542874-D1E3-1683 | 7/7 | 11HAC51BR201 | W100 | SW | F | 1 | 6.35 | AXD-1.2 Rev.1 | W413 | 2025-09-23 |  |  | 108648 | 2025-09-23 | TEE | SA-105 | C37587 | ALPL10073 | 1 | CL 6000 | 25 | 6.35 | TP-MODULE | PIPE | SA-106 C | 13323114 | SWJMG2310310383000 | 1 | 160 | 25 | 6.35 | 100% | 100% | 0% | 10% | 0% | 0% | 0% | PROPANE | NO
ALP/11/B/H-EP/EI/459 | A | HP ECON 8 DRAIN LINE 1 | 1542874-D1E3-1683 | 7/7 | 11HAC51BR201 | W101 | SW | F | 1 | 6.35 | AXD-1.2 Rev.1 | W413 | 2025-09-23 |  |  | 108648 | 2025-09-23 | TEE | SA-105 | C37587 | ALPL10073 | 1 | CL 6000 | 25 | 6.35 | 1 | PIPE SMLS | SA-106 C | 2-62156 | ALPL10013 | 1 | 160 | 25 | 6.35 | 100% | 100% | 0% | 10% | 0% | 0% | 0% | PROPANE | NO
ALP/11/B/H-EP/EI/459 | A | HP ECON 8 DRAIN LINE 1 | 1542874-D1E3-1683 | 7/7 | 11HAC51BR201 | W102 | SW | F | 1 | 6.35 | AXD-1.2 Rev.1 | W237 | 2025-06-25 |  |  | 108598 | 2025-06-25 | PIPE SMLS | SA-106 C | 2-62156 | ALPL10013 | 1 | 160 | 25 | 6.35 | 2 | TEE | SA-105 | C37587 | ALPL10073 | 1 | CL 6000 | 25 | 6.35 | 100% | 100% | 0% | 10% | 0% | 0% | 0% | PROPANE | NO
ALP/11/B/H-EP/EI/459 | A | HP ECON 8 DRAIN LINE 1 | 1542874-D1E3-1683 | 7/7 | 11HAC51BR201 | W103 | SW | F | 1 | 6.35 | AXD-1.2 Rev.1 | W413 | 2025-09-23 |  |  | 108648 | 2025-09-23 | TEE | SA-105 | C37587 | ALPL10073 | 1 | CL 6000 | 25 | 6.35 | TP-MODULE | PIPE | SA-106 C | 13323114 | SWJMG2310310383000 | 1 | 160 | 25 | 6.35 | 100% | 100% | 0% | 10% | 0% | 0% | 0% | PROPANE | NO
ALP/11/B/H-EP/EI/459 | A | HP ECON 8 DRAIN LINE 1 | 1542874-D1E3-1683 | 7/7 | 11HAC51BR201 | W104 | SW | F | 1 | 6.35 | AXD-1.2 Rev.1 | W413 | 2025-09-23 |  |  | 108648 | 2025-09-23 | TEE | SA-105 | C37587 | ALPL10073 | 1 | CL 6000 | 25 | 6.35 | 1 | PIPE SMLS | SA-106 C | 2-62156 | ALPL10013 | 1 | 160 | 25 | 6.35 | 100% | 100% | 0% | 10% | 0% | 0% | 0% | PROPANE | NO
ALP/11/B/H-EP/EI/459 | A | HP ECON 8 DRAIN LINE 1 | 1542874-D1E3-1683 | 7/7 | 11HAC51BR201 | W105 W105R | SW | F | 1 | 6.35 | AXD-1.2 Rev.1 | W237 | 2025-06-25 | 2025-09-23 | W413 | 108598 | 2025-06-25 | PIPE SMLS | SA-106 C | 2-62156 | ALPL10013 | 1 | 160 | 25 | 6.35 | 2 | 90D ELBOW | SA-105 | D05199 | ALPL10071 | 1 | CL 6000 | 25 | 6.35 | 100% | 100% | 0% | 10% | 0% | 0% | 0% | PROPANE | NO
ALP/11/B/H-EP/EI/459 | A | HP ECON 8 DRAIN LINE 1 | 1542874-D1E3-1683 | 7/7 | 11HAC51BR201 | W106 | SW | F | 1 | 7.92 | AXD-1.2 Rev.1 | W413 | 2025-11-28 |  |  | 108648 | 2025-11-28 | 90D ELBOW | SA-105 | D05199 | ALPL10071 | 1 | CL 6000 | 25 | 7.92 | TP-MODULE | PIPE | SA-106 C | 13323114 | SWJMG2310310383000 | 1 | 0 | 25 | 0 | 100% | 100% | 0% | 10% | 0% | 0% | 0% | PROPANE | NO
ALP/11/B/H-EP/EI/460 | - | HP ECON 7 VENT LINE 1 | 1542874-D1E3-1646 | 1/2 | 11HAC52BR251 | W1 | SW | F | 1 | 3 | AXD-1.2 Rev.1 | W414 | 2025-10-29 |  |  | 108648 | 2025-10-29 | PIPE | SA-106 C | 13323114 | SWJMG2310310383000 | 1 | 0 | 25 | 6.35 | 3 | COUPLING FULL | SA-105 | C34162 | ALPL10072 | 1 | CL 6000 | 25 | 3 | 100% | 100% | 0% | 10% | 0% | 0% | 0% | PROPANE | NO
ALP/11/B/H-EP/EI/460 | - | HP ECON 7 VENT LINE 1 | 1542874-D1E3-1646 | 1/2 | 11HAC52BR251 | W2 | SW | F | 1 | 6.35 | AXD-1.2 Rev.1 | W209 | 2025-09-02 |  |  | 108648 | 2025-09-02 | COUPLING FULL | SA-105 | C34162 | ALPL10072 | 1 | CL 6000 | 25 | 6.35 | 1 | PIPE SMLS | SA-106 C | 2-62156 | ALPL10013 | 1 | 160 | 25 | 6.35 | 100% | 100% | 0% | 10% | 0% | 0% | 0% | PROPANE | NO
ALP/11/B/H-EP/EI/460 | - | HP ECON 7 VENT LINE 1 | 1542874-D1E3-1646 | 1/2 | 11HAC52BR251 | W3 | SW | F | 1 | 6.35 | AXD-1.2 Rev.1 | W209 | 2025-09-02 |  |  | 108648 | 2025-09-02 | PIPE SMLS | SA-106 C | 2-62156 | ALPL10013 | 1 | 160 | 25 | 6.35 | 4 | 90D ELBOW | SA-105 | D05199 | ALPL10071 | 1 | CL 6000 | 25 | 6.35 | 100% | 100% | 0% | 10% | 0% | 0% | 0% | PROPANE | NO
ALP/11/B/H-EP/EI/460 | - | HP ECON 7 VENT LINE 1 | 1542874-D1E3-1646 | 1/2 | 11HAC52BR251 | W4 | SW | F | 1 | 6.35 | AXD-1.2 Rev.1 | W209 | 2025-09-02 |  |  | 108648 | 2025-09-02 | 90D ELBOW | SA-105 | D05199 | ALPL10071 | 1 | CL 6000 | 25 | 6.35 | 1 | PIPE SMLS | SA-106 C | 2-62156 | ALPL10013 | 1 | 160 | 25 | 6.35 | 100% | 100% | 0% | 10% | 0% | 0% | 0% | PROPANE | NO
ALP/11/B/H-EP/EI/460 | - | HP ECON 7 VENT LINE 1 | 1542874-D1E3-1646 | 1/2 | 11HAC52BR251 | W5 | SW | F | 1 | 6.35 | AXD-1.2 Rev.1 | W414 | 2025-10-29 |  |  | 108648 | 2025-10-29 | PIPE SMLS | SA-106 C | 2-62156 | ALPL10013 | 1 | 160 | 25 | 6.35 | 2 | TEE | SA-105 | C37587 | ALPL10073 | 1 | CL 6000 | 25 | 6.35 | 100% | 100% | 0% | 10% | 0% | 0% | 0% | PROPANE | NO
ALP/11/B/H-EP/EI/460 | - | HP ECON 7 VENT LINE 1 | 1542874-D1E3-1646 | 1/2 | 11HAC52BR251 | W6 | SW | F | 1 | 6.35 | AXD-1.2 Rev.1 | W209 | 2025-09-02 |  |  | 108648 | 2025-09-02 | TEE | SA-105 | C37587 | ALPL10073 | 1 | CL 6000 | 25 | 6.35 | 1 | PIPE SMLS | SA-106 C | 2-62156 | ALPL10013 | 1 | 160 | 25 | 6.35 | 100% | 100% | 0% | 10% | 0% | 0% | 0% | PROPANE | NO
ALP/11/B/H-EP/EI/460 | - | HP ECON 7 VENT LINE 1 | 1542874-D1E3-1646 | 1/2 | 11HAC52BR251 | W7 | SW | F | 1 | 6.35 | AXD-1.2 Rev.1 | W414 | 2025-10-30 |  |  | 108648 | 2025-10-30 | TEE | SA-105 | C37587 | ALPL10073 | 1 | CL 6000 | 25 | 6.35 | 1 | PIPE SMLS | SA-106 C | 2-62156 | ALPL10013 | 1 | 160 | 25 | 6.35 | 100% | 100% | 0% | 10% | 0% | 0% | 0% | PROPANE | NO
ALP/11/B/H-EP/EI/460 | - | HP ECON 7 VENT LINE 1 | 1542874-D1E3-1646 | 1/2 | 11HAC52BR251 | W8 | SW | F | 1 | 6.35 | AXD-1.2 Rev.1 | W209 | 2025-09-02 |  |  | 108648 | 2025-09-02 | PIPE SMLS | SA-106 C | 2-62156 | ALPL10013 | 1 | 160 | 25 | 6.35 | 2 | TEE | SA-105 | C37587 | ALPL10073 | 1 | CL 6000 | 25 | 6.35 | 100% | 100% | 0% | 10% | 0% | 0% | 0% | PROPANE | NO
ALP/11/B/H-EP/EI/460 | - | HP ECON 7 VENT LINE 1 | 1542874-D1E3-1646 | 1/2 | 11HAC52BR251 | W9 | SW | F | 1 | 6.35 | AXD-1.2 Rev.1 | W414 | 2025-10-31 |  |  | 108648 | 2025-10-31 | TEE | SA-105 | C37587 | ALPL10073 | 1 | CL 6000 | 25 | 6.35 | 1 | PIPE SMLS | SA-106 C | 2-62156 | ALPL10013 | 1 | 160 | 25 | 6.35 | 100% | 100% | 0% | 10% | 0% | 0% | 0% | PROPANE | NO
ALP/11/B/H-EP/EI/460 | - | HP ECON 7 VENT LINE 1 | 1542874-D1E3-1646 | 1/2 | 11HAC52BR251 | W10 | SW | F | 1 | 6.35 | AXD-1.2 Rev.1 | W209 | 2025-09-02 |  |  | 108648 | 2025-09-02 | PIPE SMLS | SA-106 C | 2-62156 | ALPL10013 | 1 | 160 | 25 | 6.35 | 4 | 90D ELBOW | SA-105 | D05199 | ALPL10071 | 1 | CL 6000 | 25 | 6.35 | 100% | 100% | 0% | 10% | 0% | 0% | 0% | PROPANE | NO
ALP/11/B/H-EP/EI/460 | - | HP ECON 7 VENT LINE 1 | 1542874-D1E3-1646 | 1/2 | 11HAC52BR251 | W11 | SW | F | 1 | 6.35 | AXD-1.2 Rev.1 | W414 | 2025-10-31 |  |  | 108648 | 2025-10-31 | 90D ELBOW | SA-105 | D05199 | ALPL10071 | 1 | CL 6000 | 25 | 6.35 | 1 | PIPE SMLS | SA-106 C | 2-62156 | ALPL10013 | 1 | 160 | 25 | 6.35 | 100% | 100% | 0% | 10% | 0% | 0% | 0% | PROPANE | NO
ALP/11/B/H-EP/EI/460 | - | HP ECON 7 VENT LINE 1 | 1542874-D1E3-1646 | 1/2 | 11HAC52BR251 | W12 | SW | F | 1 | 6.35 | AXD-1.2 Rev.1 | W209 | 2025-09-02 |  |  | 108648 | 2025-09-02 | PIPE SMLS | SA-106 C | 2-62156 | ALPL10013 | 1 | 160 | 25 | 6.35 | 4 | 90D ELBOW | SA-105 | D05199 | ALPL10071 | 1 | CL 6000 | 25 | 6.35 | 100% | 100% | 0% | 10% | 0% | 0% | 0% | PROPANE | NO
ALP/11/B/H-EP/EI/460 | - | HP ECON 7 VENT LINE 1 | 1542874-D1E3-1646 | 1/2 | 11HAC52BR251 | W13 | SW | F | 1 | 6.35 | AXD-1.2 Rev.1 | W209 | 2025-09-02 |  |  | 108648 | 2025-09-02 | 90D ELBOW | SA-105 | D05199 | ALPL10071 | 1 | CL 6000 | 25 | 6.35 | 1 | PIPE SMLS | SA-106 C | 2-62156 | ALPL10013 | 1 | 160 | 25 | 6.35 | 100% | 100% | 0% | 10% | 0% | 0% | 0% | PROPANE | NO
ALP/11/B/H-EP/EI/460 | - | HP ECON 7 VENT LINE 1 | 1542874-D1E3-1646 | 1/2 | 11HAC52BR251 | W14 | SW | F | 1 | 6.35 | AXD-1.2 Rev.1 | W209 | 2025-09-02 |  |  | 108648 | 2025-09-02 | PIPE SMLS | SA-106 C | 2-62156 | ALPL10013 | 1 | 160 | 25 | 6.35 | 3 | COUPLING FULL | SA-105 | C34162 | ALPL10072 | 1 | CL 6000 | 25 | 6.35 | 100% | 100% | 0% | 10% | 0% | 0% | 0% | PROPANE | NO
ALP/11/B/H-EP/EI/460 | - | HP ECON 7 VENT LINE 1 | 1542874-D1E3-1646 | 1/2 | 11HAC52BR251 | W15 | SW | F | 1 | 6.35 | AXD-1.2 Rev.1 | W414 | 2025-10-31 |  |  | 108648 | 2025-10-31 | COUPLING FULL | SA-105 | C34162 | ALPL10072 | 1 | CL 6000 | 25 | 6.35 | TP-MODULE | PIPE | SA-106 C | 13323114 | SWJMG2310310383000 | 1 | 0 | 25 | 6.35 | 100% | 100% | 0% | 10% | 0% | 0% | 0% | PROPANE | NO
ALP/11/B/H-EP/EI/460 | - | HP ECON 7 VENT LINE 1 | 1542874-D1E3-1646 | 1/2 | 11HAC52BR251 | W16 | SW | F | 1 | 6.35 | AXD-1.2 Rev.1 | W414 | 2025-10-30 |  |  | 108648 | 2025-10-30 | TEE | SA-105 | C37587 | ALPL10073 | 1 | CL 6000 | 25 | 6.35 | 1 | PIPE SMLS | SA-106 C | 2-62156 | ALPL10013 | 1 | 160 | 25 | 6.35 | 100% | 100% | 0% | 10% | 0% | 0% | 0% | PROPANE | NO
ALP/11/B/H-EP/EI/460 | - | HP ECON 7 VENT LINE 1 | 1542874-D1E3-1646 | 1/2 | 11HAC52BR251 | W17 | SW | F | 1 | 6.35 | AXD-1.2 Rev.1 | W209 | 2025-09-02 |  |  | 108648 | 2025-09-02 | PIPE SMLS | SA-106 C | 2-62156 | ALPL10013 | 1 | 160 | 25 | 6.35 | 4 | 90D ELBOW | SA-105 | D05199 | ALPL10071 | 1 | CL 6000 | 25 | 6.35 | 100% | 100% | 0% | 10% | 0% | 0% | 0% | PROPANE | NO
ALP/11/B/H-EP/EI/460 | - | HP ECON 7 VENT LINE 1 | 1542874-D1E3-1646 | 1/2 | 11HAC52BR251 | W18 | SW | F | 1 | 6.35 | AXD-1.2 Rev.1 | W209 | 2025-09-02 |  |  | 108648 | 2025-09-02 | 90D ELBOW | SA-105 | D05199 | ALPL10071 | 1 | CL 6000 | 25 | 6.35 | 1 | PIPE SMLS | SA-106 C | 2-62156 | ALPL10013 | 1 | 160 | 25 | 6.35 | 100% | 100% | 0% | 10% | 0% | 0% | 0% | PROPANE | NO
ALP/11/B/H-EP/EI/460 | - | HP ECON 7 VENT LINE 1 | 1542874-D1E3-1646 | 1/2 | 11HAC52BR251 | W19 | SW | F | 1 | 6.35 | AXD-1.2 Rev.1 | W209 | 2025-09-02 |  |  | 108648 | 2025-09-02 | PIPE SMLS | SA-106 C | 2-62156 | ALPL10013 | 1 | 160 | 25 | 6.35 | 3 | COUPLING FULL | SA-105 | C34162 | ALPL10072 | 1 | CL 6000 | 25 | 6.35 | 100% | 100% | 0% | 10% | 0% | 0% | 0% | PROPANE | NO
ALP/11/B/H-EP/EI/460 | - | HP ECON 7 VENT LINE 1 | 1542874-D1E3-1646 | 1/2 | 11HAC52BR251 | W20 | SW | F | 1 | 6.35 | AXD-1.2 Rev.1 | W414 | 2025-10-29 |  |  | 108648 | 2025-10-29 | COUPLING FULL | SA-105 | C34162 | ALPL10072 | 1 | CL 6000 | 25 | 6.35 | TP-MODULE | PIPE | SA-106 C | 13323114 | SWJMG2310310383000 | 1 | 0 | 25 | 6.35 | 100% | 100% | 0% | 10% | 0% | 0% | 0% | PROPANE | NO
ALP/11/B/H-EP/EI/460 | - | HP ECON 7 VENT LINE 1 | 1542874-D1E3-1646 | 2/2 | 11HAC52BR251 | W21 | SW | F | 1 | 6.35 | AXD-1.2 Rev.1 | W414 | 2025-10-29 |  |  | 108648 | 2025-10-29 | PIPE SMLS | SA-106 C | 2-62156 | ALPL10013 | 1 | 160 | 25 | 6.35 | 2 | 90D ELBOW | SA-105 | D05199 | ALPL10071 | 1 | CL 6000 | 25 | 6.35 | 100% | 100% | 0% | 10% | 0% | 0% | 0% | PROPANE | NO
ALP/11/B/H-EP/EI/460 | - | HP ECON 7 VENT LINE 1 | 1542874-D1E3-1646 | 2/2 | 11HAC52BR251 | W22 | SW | F | 1 | 6.35 | AXD-1.2 Rev.1 | W209 | 2025-09-02 |  |  | 108648 | 2025-09-02 | 90D ELBOW | SA-105 | D05199 | ALPL10071 | 1 | CL 6000 | 25 | 6.35 | 1 | PIPE SMLS | SA-106 C | 2-62156 | ALPL10013 | 1 | 160 | 25 | 6.35 | 100% | 100% | 0% | 10% | 0% | 0% | 0% | PROPANE | NO
ALP/11/B/H-EP/EI/460 | - | HP ECON 7 VENT LINE 1 | 1542874-D1E3-1646 | 2/2 | 11HAC52BR251 | W23 | SW | F | 1 | 6.35 | AXD-1.2 Rev.1 | W414 | 2025-10-29 |  |  | 108648 | 2025-10-29 | PIPE SMLS | SA-106 C | 2-62156 | ALPL10013 | 1 | 160 | 25 | 6.35 | 2 | 90D ELBOW | SA-105 | D05199 | ALPL10071 | 1 | CL 6000 | 25 | 6.35 | 100% | 100% | 0% | 10% | 0% | 0% | 0% | PROPANE | NO
ALP/11/B/H-EP/EI/460 | - | HP ECON 7 VENT LINE 1 | 1542874-D1E3-1646 | 2/2 | 11HAC52BR251 | W24 | SW | F | 1 | 6.35 | AXD-1.2 Rev.1 | W414 | 2025-10-29 |  |  | 108648 | 2025-10-29 | 90D ELBOW | SA-105 | D05199 | ALPL10071 | 1 | CL 6000 | 25 | 6.35 | 1 | PIPE SMLS | SA-106 C | 2-62156 | ALPL10013 | 1 | 160 | 25 | 6.35 | 100% | 100% | 0% | 10% | 0% | 0% | 0% | PROPANE | NO
ALP/11/B/H-EP/EI/460 |  | HP ECON 7 VENT LINE 1 | 1542874-D1E3-1646 | 2/2 | 11HAC52BR251 | W24A | FW | F | 0 | 6 | AXD-1.2 Rev.1 | W421 | 2026-01-17 |  |  | 108648 | 2025-01-17 | PIPE SMLS | SA-106 C | 2-62156 | ALPL10013 | 1 | 160 | 25 | 6.35 | CASING PLATE | PLATE | S235JR | 0 | 0 | 0 | 0 | 0 | 6 | 100% | 100% | 0% | 0% | 0% | 0% | 0% | PROPANE | NO
ALP/11/B/H-EP/EI/460 | - | HP ECON 7 VENT LINE 1 | 1542874-D1E3-1646 | 2/2 | 11HAC52BR251 | W25 | SW | F | 1 | 6.35 | AXD-1.2 Rev.1 | W209 | 2025-09-02 |  |  | 108648 | 2025-09-02 | PIPE SMLS | SA-106 C | 2-62156 | ALPL10013 | 1 | 160 | 25 | 6.35 | 3 | COUPLING FULL | SA-105 | C34162 | ALPL10072 | 1 | CL 6000 | 25 | 6.35 | 100% | 100% | 0% | 10% | 0% | 0% | 0% | PROPANE | NO
ALP/11/B/H-EP/EI/460 | - | HP ECON 7 VENT LINE 1 | 1542874-D1E3-1646 | 2/2 | 11HAC52BR251 | W26 | SW | F | 1 | 6.35 | AXD-1.2 Rev.1 | W421 | 2025-12-15 |  |  | 108648 | 2025-12-15 | COUPLING FULL | SA-105 | C34162 | ALPL10072 | 1 | CL 6000 | 25 | 6.35 | 1 | PIPE SMLS | SA-106 C | 2-62156 | ALPL10013 | 1 | 160 | 25 | 6.35 | 100% | 100% | 0% | 10% | 0% | 0% | 0% | PROPANE | NO
ALP/11/B/H-EP/EI/460 | - | HP ECON 7 VENT LINE 1 | 1542874-D1E3-1646 | 2/2 | 11HAC52BR251 | W27 | SW | F | 1 | 6.35 | AXD-1.2 Rev.1 | W209 | 2025-09-02 |  |  | 108648 | 2025-09-02 | PIPE SMLS | SA-106 C | 2-62156 | ALPL10013 | 1 | 160 | 25 | 6.35 | 2 | 90D ELBOW | SA-105 | D05199 | ALPL10071 | 1 | CL 6000 | 25 | 6.35 | 100% | 100% | 0% | 10% | 0% | 0% | 0% | PROPANE | NO
ALP/11/B/H-EP/EI/460 | - | HP ECON 7 VENT LINE 1 | 1542874-D1E3-1646 | 2/2 | 11HAC52BR251 | W28 | SW | F | 1 | 6.35 | AXD-1.2 Rev.1 | W421 | 2025-12-15 |  |  | 108648 | 2025-12-15 | 90D ELBOW | SA-105 | D05199 | ALPL10071 | 1 | CL 6000 | 25 | 6.35 | 1 | PIPE SMLS | SA-106 C | 2-62156 | ALPL10013 | 1 | 160 | 25 | 6.35 | 100% | 100% | 0% | 10% | 0% | 0% | 0% | PROPANE | NO
ALP/11/B/H-EP/EI/460 | - | HP ECON 7 VENT LINE 1 | 1542874-D1E3-1646 | 2/2 | 11HAC52BR251 | W29 | SW | F | 1 | 6.35 | AXD-1.2 Rev.1 | W209 | 2025-09-03 |  |  | 108648 | 2025-09-03 | PIPE SMLS | SA-106 C | 2-62156 | ALPL10013 | 1 | 160 | 25 | 6.35 | 2 | 90D ELBOW | SA-105 | D05199 | ALPL10071 | 1 | CL 6000 | 25 | 6.35 | 100% | 100% | 0% | 10% | 0% | 0% | 0% | PROPANE | NO
ALP/11/B/H-EP/EI/460 | - | HP ECON 7 VENT LINE 1 | 1542874-D1E3-1646 | 2/2 | 11HAC52BR251 | W30 | SW | F | 1 | 6.35 | AXD-1.2 Rev.1 | W421 | 2025-12-15 |  |  | 108648 | 2025-12-15 | 90D ELBOW | SA-105 | D05199 | ALPL10071 | 1 | CL 6000 | 25 | 6.35 | 1 | PIPE SMLS | SA-106 C | 2-62156 | ALPL10013 | 1 | 160 | 25 | 6.35 | 100% | 100% | 0% | 10% | 0% | 0% | 0% | PROPANE | NO
ALP/11/B/H-EP/EI/460 | - | HP ECON 7 VENT LINE 1 | 1542874-D1E3-1646 | 2/2 | 11HAC52BR251 | W31 | SW | F | 1 | 6.35 | AXD-1.2 Rev.1 | W209 | 2025-09-02 |  |  | 108648 | 2025-09-02 | PIPE SMLS | SA-106 C | 2-62156 | ALPL10013 | 1 | 160 | 25 | 6.35 | 2 | 90D ELBOW | SA-105 | D05199 | ALPL10071 | 1 | CL 6000 | 25 | 6.35 | 100% | 100% | 0% | 10% | 0% | 0% | 0% | PROPANE | NO
ALP/11/B/H-EP/EI/460 | - | HP ECON 7 VENT LINE 1 | 1542874-D1E3-1646 | 2/2 | 11HAC52BR251 | W32 | SW | F | 1 | 6.35 | AXD-1.2 Rev.1 | W421 | 2025-12-12 |  |  | 108648 | 2025-12-12 | 90D ELBOW | SA-105 | D05199 | ALPL10071 | 1 | CL 6000 | 25 | 6.35 | 1 | PIPE SMLS | SA-106 C | 2-62156 | ALPL10013 | 1 | 160 | 25 | 6.35 | 100% | 100% | 0% | 10% | 0% | 0% | 0% | PROPANE | NO
ALP/11/B/H-EP/EI/460 | - | HP ECON 7 VENT LINE 1 | 1542874-D1E3-1646 | 2/2 | 11HAC52BR251 | W33 | SW | F | 1 | 6.35 | AXD-1.2 Rev.1 | W209 | 2025-09-03 |  |  | 108648 | 2025-09-03 | PIPE SMLS | SA-106 C | 2-62156 | ALPL10013 | 1 | 160 | 25 | 6.35 | 4 | Globe Valve | SA-105 | YBA | 08-0229 | 1 | CL.1500 SPL | 25 | 6.35 | 100% | 100% | 0% | 10% | 0% | 0% | 0% | PROPANE | NO
ALP/11/B/H-EP/EI/460 | - | HP ECON 7 VENT LINE 1 | 1542874-D1E3-1646 | 2/2 | 11HAC52BR251 | W34 | SW | F | 1 | 6.35 | AXD-1.2 Rev.1 | W209 | 2025-09-03 |  |  | 108648 | 2025-09-03 | Globe Valve | SA-105 | YBA | 08-0229 | 1 | CL.1500 SPL | 25 | 6.35 | 1 | PIPE SMLS | SA-106 C | 2-62156 | ALPL10013 | 1 | 160 | 25 | 6.35 | 100% | 100% | 0% | 10% | 0% | 0% | 0% | PROPANE | NO
ALP/11/B/H-EP/EI/460 | - | HP ECON 7 VENT LINE 1 | 1542874-D1E3-1646 | 2/2 | 11HAC52BR251 | W35 | SW | F | 1 | 6.35 | AXD-1.2 Rev.1 | W421 | 2025-12-09 |  |  | 108648 | 2025-12-09 | PIPE SMLS | SA-106 C | 2-62156 | ALPL10013 | 1 | 160 | 25 | 6.35 | 2 | TEE REDUCER | SA-105 |  |  | 1 | CL 6000 | 25 | 6.35 | 100% | 100% | 0% | 10% | 0% | 0% | 0% | PROPANE | NO
ALP/11/B/H-EP/EI/461 | - | HP ECON 7 VENT LINE 2 | 1542874-D1E3-1645 | 1/2 | 11HAC52BR252 | W1 | SW | F | 1 | 3 | AXD-1.2 Rev.1 | W414 | 2025-10-30 |  |  | 108648 | 2025-10-30 | PIPE | SA-106 C | 13323114 | SWJMG2310310383000 | 1 | 0 | 25 | 6.35 | 3 | COUPLING FULL | SA-105 | C34162 | ALPL10072 | 1 | CL 6000 | 25 | 3 | 100% | 100% | 0% | 10% | 0% | 0% | 0% | PROPANE | NO
ALP/11/B/H-EP/EI/461 | - | HP ECON 7 VENT LINE 2 | 1542874-D1E3-1645 | 1/2 | 11HAC52BR252 | W2 | SW | F | 1 | 6.35 | AXD-1.2 Rev.1 | W209 | 2025-09-03 |  |  | 108648 | 2025-09-03 | COUPLING FULL | SA-105 | C34162 | ALPL10072 | 1 | CL 6000 | 25 | 6.35 | 1 | PIPE SMLS | SA-106 C | 2-62156 | ALPL10013 | 1 | 160 | 25 | 6.35 | 100% | 100% | 0% | 10% | 0% | 0% | 0% | PROPANE | NO
ALP/11/B/H-EP/EI/461 | - | HP ECON 7 VENT LINE 2 | 1542874-D1E3-1645 | 1/2 | 11HAC52BR252 | W3 | SW | F | 1 | 6.35 | AXD-1.2 Rev.1 | W209 | 2025-09-03 |  |  | 108648 | 2025-09-03 | PIPE SMLS | SA-106 C | 2-62156 | ALPL10013 | 1 | 160 | 25 | 6.35 | 4 | 90D ELBOW | SA-105 | D05199 | ALPL10071 | 1 | CL 6000 | 25 | 6.35 | 100% | 100% | 0% | 10% | 0% | 0% | 0% | PROPANE | NO
ALP/11/B/H-EP/EI/461 | - | HP ECON 7 VENT LINE 2 | 1542874-D1E3-1645 | 1/2 | 11HAC52BR252 | W4 | SW | F | 1 | 6.35 | AXD-1.2 Rev.1 | W209 | 2025-09-03 |  |  | 108648 | 2025-09-03 | 90D ELBOW | SA-105 | D05199 | ALPL10071 | 1 | CL 6000 | 25 | 6.35 | 1 | PIPE SMLS | SA-106 C | 2-62156 | ALPL10013 | 1 | 160 | 25 | 6.35 | 100% | 100% | 0% | 10% | 0% | 0% | 0% | PROPANE | NO
ALP/11/B/H-EP/EI/461 | - | HP ECON 7 VENT LINE 2 | 1542874-D1E3-1645 | 1/2 | 11HAC52BR252 | W5 | SW | F | 1 | 6.35 | AXD-1.2 Rev.1 | W414 | 2025-10-30 |  |  | 108648 | 2025-10-30 | PIPE SMLS | SA-106 C | 2-62156 | ALPL10013 | 1 | 160 | 25 | 6.35 | 2 | TEE | SA-105 | C37587 | ALPL10073 | 1 | CL 6000 | 25 | 6.35 | 100% | 100% | 0% | 10% | 0% | 0% | 0% | PROPANE | NO
ALP/11/B/H-EP/EI/461 | - | HP ECON 7 VENT LINE 2 | 1542874-D1E3-1645 | 1/2 | 11HAC52BR252 | W6 | SW | F | 1 | 6.35 | AXD-1.2 Rev.1 | W209 | 2025-09-03 |  |  | 108648 | 2025-09-03 | TEE | SA-105 | C37587 | ALPL10073 | 1 | CL 6000 | 25 | 6.35 | 1 | PIPE SMLS | SA-106 C | 2-62156 | ALPL10013 | 1 | 160 | 25 | 6.35 | 100% | 100% | 0% | 10% | 0% | 0% | 0% | PROPANE | NO
ALP/11/B/H-EP/EI/461 | - | HP ECON 7 VENT LINE 2 | 1542874-D1E3-1645 | 1/2 | 11HAC52BR252 | W7 | SW | F | 1 | 6.35 | AXD-1.2 Rev.1 | W414 | 2025-10-30 |  |  | 108648 | 2025-10-30 | TEE | SA-105 | C37587 | ALPL10073 | 1 | CL 6000 | 25 | 6.35 | 1 | PIPE SMLS | SA-106 C | 2-62156 | ALPL10013 | 1 | 160 | 25 | 6.35 | 100% | 100% | 0% | 10% | 0% | 0% | 0% | PROPANE | NO
ALP/11/B/H-EP/EI/461 | - | HP ECON 7 VENT LINE 2 | 1542874-D1E3-1645 | 1/2 | 11HAC52BR252 | W8 | SW | F | 1 | 6.35 | AXD-1.2 Rev.1 | W209 | 2025-09-03 |  |  | 108648 | 2025-09-03 | PIPE SMLS | SA-106 C | 2-62156 | ALPL10013 | 1 | 160 | 25 | 6.35 | 2 | TEE | SA-105 | C37587 | ALPL10073 | 1 | CL 6000 | 25 | 6.35 | 100% | 100% | 0% | 10% | 0% | 0% | 0% | PROPANE | NO
ALP/11/B/H-EP/EI/461 | - | HP ECON 7 VENT LINE 2 | 1542874-D1E3-1645 | 1/2 | 11HAC52BR252 | W9 | SW | F | 1 | 6.35 | AXD-1.2 Rev.1 | W414 | 2025-10-31 |  |  | 108648 | 2025-10-31 | TEE | SA-105 | C37587 | ALPL10073 | 1 | CL 6000 | 25 | 6.35 | 1 | PIPE SMLS | SA-106 C | 2-62156 | ALPL10013 | 1 | 160 | 25 | 6.35 | 100% | 100% | 0% | 10% | 0% | 0% | 0% | PROPANE | NO
ALP/11/B/H-EP/EI/461 | - | HP ECON 7 VENT LINE 2 | 1542874-D1E3-1645 | 1/2 | 11HAC52BR252 | W10 | SW | F | 1 | 6.35 | AXD-1.2 Rev.1 | W209 | 2025-09-03 |  |  | 108648 | 2025-09-03 | PIPE SMLS | SA-106 C | 2-62156 | ALPL10013 | 1 | 160 | 25 | 6.35 | 4 | 90D ELBOW | SA-105 | D05199 | ALPL10071 | 1 | CL 6000 | 25 | 6.35 | 100% | 100% | 0% | 10% | 0% | 0% | 0% | PROPANE | NO
ALP/11/B/H-EP/EI/461 | - | HP ECON 7 VENT LINE 2 | 1542874-D1E3-1645 | 1/2 | 11HAC52BR252 | W11 | SW | F | 1 | 6.35 | AXD-1.2 Rev.1 | W414 | 2025-10-31 |  |  | 108648 | 2025-10-31 | 90D ELBOW | SA-105 | D05199 | ALPL10071 | 1 | CL 6000 | 25 | 6.35 | 1 | PIPE SMLS | SA-106 C | 2-62156 | ALPL10013 | 1 | 160 | 25 | 6.35 | 100% | 100% | 0% | 10% | 0% | 0% | 0% | PROPANE | NO
ALP/11/B/H-EP/EI/461 | - | HP ECON 7 VENT LINE 2 | 1542874-D1E3-1645 | 1/2 | 11HAC52BR252 | W12 | SW | F | 1 | 6.35 | AXD-1.2 Rev.1 | W209 | 2025-09-03 |  |  | 108648 | 2025-09-03 | PIPE SMLS | SA-106 C | 2-62156 | ALPL10013 | 1 | 160 | 25 | 6.35 | 4 | 90D ELBOW | SA-105 | D05199 | ALPL10071 | 1 | CL 6000 | 25 | 6.35 | 100% | 100% | 0% | 10% | 0% | 0% | 0% | PROPANE | NO
ALP/11/B/H-EP/EI/461 | - | HP ECON 7 VENT LINE 2 | 1542874-D1E3-1645 | 1/2 | 11HAC52BR252 | W13 | SW | F | 1 | 6.35 | AXD-1.2 Rev.1 | W209 | 2025-09-03 |  |  | 108648 | 2025-09-03 | 90D ELBOW | SA-105 | D05199 | ALPL10071 | 1 | CL 6000 | 25 | 6.35 | 1 | PIPE SMLS | SA-106 C | 2-62156 | ALPL10013 | 1 | 160 | 25 | 6.35 | 100% | 100% | 0% | 10% | 0% | 0% | 0% | PROPANE | NO
ALP/11/B/H-EP/EI/461 | - | HP ECON 7 VENT LINE 2 | 1542874-D1E3-1645 | 1/2 | 11HAC52BR252 | W14 | SW | F | 1 | 6.35 | AXD-1.2 Rev.1 | W209 | 2025-09-03 |  |  | 108648 | 2025-09-03 | PIPE SMLS | SA-106 C | 2-62156 | ALPL10013 | 1 | 160 | 25 | 6.35 | 3 | COUPLING FULL | SA-105 | C34162 | ALPL10072 | 1 | CL 6000 | 25 | 6.35 | 100% | 100% | 0% | 10% | 0% | 0% | 0% | PROPANE | NO
ALP/11/B/H-EP/EI/461 | - | HP ECON 7 VENT LINE 2 | 1542874-D1E3-1645 | 1/2 | 11HAC52BR252 | W15 | SW | F | 1 | 6.35 | AXD-1.2 Rev.1 | W414 | 2025-10-31 |  |  | 108648 | 2025-10-31 | COUPLING FULL | SA-105 | C34162 | ALPL10072 | 1 | CL 6000 | 25 | 6.35 | TP-MODULE | PIPE | SA-106 C | 13323114 | SWJMG2310310383000 | 1 | 0 | 25 | 6.35 | 100% | 100% | 0% | 10% | 0% | 0% | 0% | PROPANE | NO
ALP/11/B/H-EP/EI/461 | - | HP ECON 7 VENT LINE 2 | 1542874-D1E3-1645 | 1/2 | 11HAC52BR252 | W16 | SW | F | 1 | 6.35 | AXD-1.2 Rev.1 | W414 | 2025-10-30 |  |  | 108648 | 2025-10-30 | TEE | SA-105 | C37587 | ALPL10073 | 1 | CL 6000 | 25 | 6.35 | 1 | PIPE SMLS | SA-106 C | 2-62156 | ALPL10013 | 1 | 160 | 25 | 6.35 | 100% | 100% | 0% | 10% | 0% | 0% | 0% | PROPANE | NO
ALP/11/B/H-EP/EI/461 | - | HP ECON 7 VENT LINE 2 | 1542874-D1E3-1645 | 1/2 | 11HAC52BR252 | W17 | SW | F | 1 | 6.35 | AXD-1.2 Rev.1 | W209 | 2025-09-03 |  |  | 108648 | 2025-09-03 | PIPE SMLS | SA-106 C | 2-62156 | ALPL10013 | 1 | 160 | 25 | 6.35 | 4 | 90D ELBOW | SA-105 | D05199 | ALPL10071 | 1 | CL 6000 | 25 | 6.35 | 100% | 100% | 0% | 10% | 0% | 0% | 0% | PROPANE | NO
ALP/11/B/H-EP/EI/461 | - | HP ECON 7 VENT LINE 2 | 1542874-D1E3-1645 | 1/2 | 11HAC52BR252 | W18 | SW | F | 1 | 6.35 | AXD-1.2 Rev.1 | W209 | 2025-09-03 |  |  | 108648 | 2025-09-03 | 90D ELBOW | SA-105 | D05199 | ALPL10071 | 1 | CL 6000 | 25 | 6.35 | 1 | PIPE SMLS | SA-106 C | 2-62156 | ALPL10013 | 1 | 160 | 25 | 6.35 | 100% | 100% | 0% | 10% | 0% | 0% | 0% | PROPANE | NO
ALP/11/B/H-EP/EI/461 | - | HP ECON 7 VENT LINE 2 | 1542874-D1E3-1645 | 1/2 | 11HAC52BR252 | W19 | SW | F | 1 | 6.35 | AXD-1.2 Rev.1 | W209 | 2025-09-03 |  |  | 108648 | 2025-09-03 | PIPE SMLS | SA-106 C | 2-62156 | ALPL10013 | 1 | 160 | 25 | 6.35 | 3 | COUPLING FULL | SA-105 | C34162 | ALPL10072 | 1 | CL 6000 | 25 | 6.35 | 100% | 100% | 0% | 10% | 0% | 0% | 0% | PROPANE | NO
ALP/11/B/H-EP/EI/461 | - | HP ECON 7 VENT LINE 2 | 1542874-D1E3-1645 | 1/2 | 11HAC52BR252 | W20 | SW | F | 1 | 6.35 | AXD-1.2 Rev.1 | W414 | 2025-10-30 |  |  | 108648 | 2025-10-30 | COUPLING FULL | SA-105 | C34162 | ALPL10072 | 1 | CL 6000 | 25 | 6.35 | TP-MODULE | PIPE | SA-106 C | 13323114 | SWJMG2310310383000 | 1 | 0 | 25 | 6.35 | 100% | 100% | 0% | 10% | 0% | 0% | 0% | PROPANE | NO
ALP/11/B/H-EP/EI/461 | - | HP ECON 7 VENT LINE 2 | 1542874-D1E3-1645 | 2/2 | 11HAC52BR252 | W21 | SW | F | 1 | 6.35 | AXD-1.2 Rev.1 | W414 | 2025-10-30 |  |  | 108648 | 2025-10-30 | PIPE SMLS | SA-106 C | 2-62156 | ALPL10013 | 1 | 160 | 25 | 6.35 | 2 | 90D ELBOW | SA-105 | D05199 | ALPL10071 | 1 | CL 6000 | 25 | 6.35 | 100% | 100% | 0% | 10% | 0% | 0% | 0% | PROPANE | NO
ALP/11/B/H-EP/EI/461 | - | HP ECON 7 VENT LINE 2 | 1542874-D1E3-1645 | 2/2 | 11HAC52BR252 | W22 | SW | F | 1 | 6.35 | AXD-1.2 Rev.1 | W209 | 2025-09-03 |  |  | 108648 | 2025-09-03 | 90D ELBOW | SA-105 | D05199 | ALPL10071 | 1 | CL 6000 | 25 | 6.35 | 1 | PIPE SMLS | SA-106 C | 2-62156 | ALPL10013 | 1 | 160 | 25 | 6.35 | 100% | 100% | 0% | 10% | 0% | 0% | 0% | PROPANE | NO
ALP/11/B/H-EP/EI/461 | - | HP ECON 7 VENT LINE 2 | 1542874-D1E3-1645 | 2/2 | 11HAC52BR252 | W23 | SW | F | 1 | 6.35 | AXD-1.2 Rev.1 | W414 | 2025-10-30 |  |  | 108648 | 2025-10-30 | PIPE SMLS | SA-106 C | 2-62156 | ALPL10013 | 1 | 160 | 25 | 6.35 | 2 | 90D ELBOW | SA-105 | D05199 | ALPL10071 | 1 | CL 6000 | 25 | 6.35 | 100% | 100% | 0% | 10% | 0% | 0% | 0% | PROPANE | NO
ALP/11/B/H-EP/EI/461 | - | HP ECON 7 VENT LINE 2 | 1542874-D1E3-1645 | 2/2 | 11HAC52BR252 | W24 | SW | F | 1 | 6.35 | AXD-1.2 Rev.1 | W414 | 2025-10-30 |  |  | 108648 | 2025-10-30 | 90D ELBOW | SA-105 | D05199 | ALPL10071 | 1 | CL 6000 | 25 | 6.35 | 1 | PIPE SMLS | SA-106 C | 2-62156 | ALPL10013 | 1 | 160 | 25 | 6.35 | 100% | 100% | 0% | 10% | 0% | 0% | 0% | PROPANE | NO
ALP/11/B/H-EP/EI/461 | - | HP ECON 7 VENT LINE 2 | 1542874-D1E3-1645 | 2/2 | 11HAC52BR252 | W24A | FW | F | 0 | 6 | AXD-1.2 Rev.1 | W421 | 2026-01-17 |  |  | 108648 | 2025-01-17 | PIPE SMLS | SA-106 C | 2-62156 | ALPL10013 | 1 | 160 | 25 | 6.35 | CASING PLATE | PLATE | S235JR | 0 | 0 | 0 | 0 | 0 | 6 | 100% | 100% | 0% | 0% | 0% | 0% | 0% | PROPANE | NO
ALP/11/B/H-EP/EI/461 | - | HP ECON 7 VENT LINE 2 | 1542874-D1E3-1645 | 2/2 | 11HAC52BR252 | W25 | SW | F | 1 | 6.35 | AXD-1.2 Rev.1 | W209 | 2025-09-03 |  |  | 108648 | 2025-09-03 | PIPE SMLS | SA-106 C | 2-62156 | ALPL10013 | 1 | 160 | 25 | 6.35 | 3 | COUPLING FULL | SA-105 | C34162 | ALPL10072 | 1 | CL 6000 | 25 | 6.35 | 100% | 100% | 0% | 10% | 0% | 0% | 0% | PROPANE | NO
ALP/11/B/H-EP/EI/461 | - | HP ECON 7 VENT LINE 2 | 1542874-D1E3-1645 | 2/2 | 11HAC52BR252 | W26 | SW | F | 1 | 6.35 | AXD-1.2 Rev.1 | W421 | 2025-12-15 |  |  | 108648 | 2025-12-15 | COUPLING FULL | SA-105 | C34162 | ALPL10072 | 1 | CL 6000 | 25 | 6.35 | 1 | PIPE SMLS | SA-106 C | 2-62156 | ALPL10013 | 1 | 160 | 25 | 6.35 | 100% | 100% | 0% | 10% | 0% | 0% | 0% | PROPANE | NO
ALP/11/B/H-EP/EI/461 | - | HP ECON 7 VENT LINE 2 | 1542874-D1E3-1645 | 2/2 | 11HAC52BR252 | W27 | SW | F | 1 | 6.35 | AXD-1.2 Rev.1 | W209 | 2025-09-04 |  |  | 108648 | 2025-09-04 | PIPE SMLS | SA-106 C | 2-62156 | ALPL10013 | 1 | 160 | 25 | 6.35 | 2 | 90D ELBOW | SA-105 | D05199 | ALPL10071 | 1 | CL 6000 | 25 | 6.35 | 100% | 100% | 0% | 10% | 0% | 0% | 0% | PROPANE | NO
ALP/11/B/H-EP/EI/461 | - | HP ECON 7 VENT LINE 2 | 1542874-D1E3-1645 | 2/2 | 11HAC52BR252 | W28 | SW | F | 1 | 6.35 | AXD-1.2 Rev.1 | W421 | 2025-12-15 |  |  | 108648 | 2025-12-15 | 90D ELBOW | SA-105 | D05199 | ALPL10071 | 1 | CL 6000 | 25 | 6.35 | 1 | PIPE SMLS | SA-106 C | 2-62156 | ALPL10013 | 1 | 160 | 25 | 6.35 | 100% | 100% | 0% | 10% | 0% | 0% | 0% | PROPANE | NO
ALP/11/B/H-EP/EI/461 | - | HP ECON 7 VENT LINE 2 | 1542874-D1E3-1645 | 2/2 | 11HAC52BR252 | W29 | SW | F | 1 | 6.35 | AXD-1.2 Rev.1 | W209 | 2025-09-04 |  |  | 108648 | 2025-09-04 | PIPE SMLS | SA-106 C | 2-62156 | ALPL10013 | 1 | 160 | 25 | 6.35 | 2 | 90D ELBOW | SA-105 | D05199 | ALPL10071 | 1 | CL 6000 | 25 | 6.35 | 100% | 100% | 0% | 10% | 0% | 0% | 0% | PROPANE | NO
ALP/11/B/H-EP/EI/461 | - | HP ECON 7 VENT LINE 2 | 1542874-D1E3-1645 | 2/2 | 11HAC52BR252 | W30 | SW | F | 1 | 6.35 | AXD-1.2 Rev.1 | W421 | 2025-12-15 |  |  | 108648 | 2025-12-15 | 90D ELBOW | SA-105 | D05199 | ALPL10071 | 1 | CL 6000 | 25 | 6.35 | 1 | PIPE SMLS | SA-106 C | 2-62156 | ALPL10013 | 1 | 160 | 25 | 6.35 | 100% | 100% | 0% | 10% | 0% | 0% | 0% | PROPANE | NO
ALP/11/B/H-EP/EI/461 | - | HP ECON 7 VENT LINE 2 | 1542874-D1E3-1645 | 2/2 | 11HAC52BR252 | W31 | SW | F | 1 | 6.35 | AXD-1.2 Rev.1 | W209 | 2025-09-03 |  |  | 108648 | 2025-09-03 | PIPE SMLS | SA-106 C | 2-62156 | ALPL10013 | 1 | 160 | 25 | 6.35 | 2 | 90D ELBOW | SA-105 | D05199 | ALPL10071 | 1 | CL 6000 | 25 | 6.35 | 100% | 100% | 0% | 10% | 0% | 0% | 0% | PROPANE | NO
ALP/11/B/H-EP/EI/461 | - | HP ECON 7 VENT LINE 2 | 1542874-D1E3-1645 | 2/2 | 11HAC52BR252 | W32 | SW | F | 1 | 6.35 | AXD-1.2 Rev.1 | W421 | 2025-12-13 |  |  | 108648 | 2025-12-13 | 90D ELBOW | SA-105 | D05199 | ALPL10071 | 1 | CL 6000 | 25 | 6.35 | 1 | PIPE SMLS | SA-106 C | 2-62156 | ALPL10013 | 1 | 160 | 25 | 6.35 | 100% | 100% | 0% | 10% | 0% | 0% | 0% | PROPANE | NO
ALP/11/B/H-EP/EI/461 | - | HP ECON 7 VENT LINE 2 | 1542874-D1E3-1645 | 2/2 | 11HAC52BR252 | W33 | SW | F | 1 | 6.35 | AXD-1.2 Rev.1 | W209 | 2025-09-03 |  |  | 108648 | 2025-09-03 | PIPE SMLS | SA-106 C | 2-62156 | ALPL10013 | 1 | 160 | 25 | 6.35 | 4 | Globe Valve | SA-105 | YBA | 08-0230 | 1 | CL.1500 SPL | 25 | 6.35 | 100% | 100% | 0% | 10% | 0% | 0% | 0% | PROPANE | NO
ALP/11/B/H-EP/EI/461 | - | HP ECON 7 VENT LINE 2 | 1542874-D1E3-1645 | 2/2 | 11HAC52BR252 | W34 | SW | F | 1 | 6.35 | AXD-1.2 Rev.1 | W209 | 2025-09-03 |  |  | 108648 | 2025-09-03 | Globe Valve | SA-105 | YBA | 08-0230 | 1 | CL.1500 SPL | 25 | 6.35 | 1 | PIPE SMLS | SA-106 C | 2-62156 | ALPL10013 | 1 | 160 | 25 | 6.35 | 100% | 100% | 0% | 10% | 0% | 0% | 0% | PROPANE | NO
ALP/11/B/H-EP/EI/461 | - | HP ECON 7 VENT LINE 2 | 1542874-D1E3-1645 | 2/2 | 11HAC52BR252 | W35 | SW | F | 1 | 6.35 | AXD-1.2 Rev.1 | W421 | 2025-12-09 |  |  | 108648 | 2025-12-09 | PIPE SMLS | SA-106 C | 2-62156 | ALPL10013 | 1 | 160 | 25 | 6.35 | 2 | TEE REDUCER | SA-105 |  |  | 1 | CL 6000 | 25 | 6.35 | 100% | 100% | 0% | 10% | 0% | 0% | 0% | PROPANE | NO
ALP/11/B/H-EP/EI/462 | - | HP ECON 7 VENT LINE 3 | 1542874-D1E3-1644 | 1/2 | 11HAC52BR253 | W1 | SW | F | 1 | 3 | AXD-1.2 Rev.1 | W414 | 2025-10-31 |  |  | 108648 | 2025-10-31 | PIPE | SA-106 C | 13323114 | SWJMG2310310383000 | 1 | 0 | 25 | 6.35 | 3 | COUPLING FULL | SA-105 | C34162 | ALPL10072 | 1 | CL 6000 | 25 | 3 | 100% | 100% | 0% | 10% | 0% | 0% | 0% | PROPANE | NO
ALP/11/B/H-EP/EI/462 | - | HP ECON 7 VENT LINE 3 | 1542874-D1E3-1644 | 1/2 | 11HAC52BR253 | W2 | SW | F | 1 | 6.35 | AXD-1.2 Rev.1 | W420 | 2025-09-24 |  |  | 108648 | 2025-09-24 | COUPLING FULL | SA-105 | C34162 | ALPL10072 | 1 | CL 6000 | 25 | 6.35 | 1 | PIPE SMLS | SA-106 C | 2-62156 | ALPL10013 | 1 | 160 | 25 | 6.35 | 100% | 100% | 0% | 10% | 0% | 0% | 0% | PROPANE | NO
ALP/11/B/H-EP/EI/462 | - | HP ECON 7 VENT LINE 3 | 1542874-D1E3-1644 | 1/2 | 11HAC52BR253 | W3 | SW | F | 1 | 6.35 | AXD-1.2 Rev.1 | W420 | 2025-09-25 |  |  | 108648 | 2025-09-25 | PIPE SMLS | SA-106 C | 2-62156 | ALPL10013 | 1 | 160 | 25 | 6.35 | 4 | ELBOW | SA-105 | D05199 | ALPL10071 | 1 | CL 6000 | 25 | 6.35 | 100% | 100% | 0% | 10% | 0% | 0% | 0% | PROPANE | NO
ALP/11/B/H-EP/EI/462 | - | HP ECON 7 VENT LINE 3 | 1542874-D1E3-1644 | 1/2 | 11HAC52BR253 | W4 | SW | F | 1 | 6.35 | AXD-1.2 Rev.1 | W420 | 2025-09-24 |  |  | 108648 | 2025-09-24 | 90D ELBOW | SA-105 | D05199 | ALPL10071 | 1 | CL 6000 | 25 | 6.35 | 1 | PIPE SMLS | SA-106 C | 2-62156 | ALPL10013 | 1 | 160 | 25 | 6.35 | 100% | 100% | 0% | 10% | 0% | 0% | 0% | PROPANE | NO
ALP/11/B/H-EP/EI/462 | - | HP ECON 7 VENT LINE 3 | 1542874-D1E3-1644 | 1/2 | 11HAC52BR253 | W5 | SW | F | 1 | 6.35 | AXD-1.2 Rev.1 | W414 | 2025-11-01 |  |  | 108648 | 2025-11-01 | PIPE SMLS | SA-106 C | 2-62156 | ALPL10013 | 1 | 160 | 25 | 6.35 | 2 | TEE | SA-105 | C37587 | ALPL10073 | 1 | CL 6000 | 25 | 6.35 | 100% | 100% | 0% | 10% | 0% | 0% | 0% | PROPANE | NO
ALP/11/B/H-EP/EI/462 | - | HP ECON 7 VENT LINE 3 | 1542874-D1E3-1644 | 1/2 | 11HAC52BR253 | W6 | SW | F | 1 | 6.35 | AXD-1.2 Rev.1 | W420 | 2025-09-24 |  |  | 108648 | 2025-09-24 | TEE | SA-105 | C37587 | ALPL10073 | 1 | CL 6000 | 25 | 6.35 | 1 | PIPE SMLS | SA-106 C | 2-62156 | ALPL10013 | 1 | 160 | 25 | 6.35 | 100% | 100% | 0% | 10% | 0% | 0% | 0% | PROPANE | NO
ALP/11/B/H-EP/EI/462 | - | HP ECON 7 VENT LINE 3 | 1542874-D1E3-1644 | 1/2 | 11HAC52BR253 | W7 | SW | F | 1 | 6.35 | AXD-1.2 Rev.1 | W421 | 2025-11-03 |  |  | 108648 | 2025-11-03 | TEE | SA-105 | C37587 | ALPL10073 | 1 | CL 6000 | 25 | 6.35 | 1 | PIPE SMLS | SA-106 C | 2-62156 | ALPL10013 | 1 | 160 | 25 | 6.35 | 100% | 100% | 0% | 10% | 0% | 0% | 0% | PROPANE | NO
ALP/11/B/H-EP/EI/462 | - | HP ECON 7 VENT LINE 3 | 1542874-D1E3-1644 | 1/2 | 11HAC52BR253 | W8 | SW | F | 1 | 6.35 | AXD-1.2 Rev.1 | W420 | 2025-09-25 |  |  | 108648 | 2025-09-25 | PIPE SMLS | SA-106 C | 2-62156 | ALPL10013 | 1 | 160 | 25 | 6.35 | 2 | TEE | SA-105 | C37587 | ALPL10073 | 1 | CL 6000 | 25 | 6.35 | 100% | 100% | 0% | 10% | 0% | 0% | 0% | PROPANE | NO
ALP/11/B/H-EP/EI/462 | - | HP ECON 7 VENT LINE 3 | 1542874-D1E3-1644 | 1/2 | 11HAC52BR253 | W9 | SW | F | 1 | 6.35 | AXD-1.2 Rev.1 | W421 | 2025-11-03 |  |  | 108648 | 2025-11-03 | TEE | SA-105 | C37587 | ALPL10073 | 1 | CL 6000 | 25 | 6.35 | 1 | PIPE SMLS | SA-106 C | 2-62156 | ALPL10013 | 1 | 160 | 25 | 6.35 | 100% | 100% | 0% | 10% | 0% | 0% | 0% | PROPANE | NO
ALP/11/B/H-EP/EI/462 | - | HP ECON 7 VENT LINE 3 | 1542874-D1E3-1644 | 1/2 | 11HAC52BR253 | W10 | SW | F | 1 | 6.35 | AXD-1.2 Rev.1 | W209 | 2025-09-04 |  |  | 108648 | 2025-09-04 | PIPE SMLS | SA-106 C | 2-62156 | ALPL10013 | 1 | 160 | 25 | 6.35 | 4 | ELBOW | SA-105 | D05199 | ALPL10071 | 1 | CL 6000 | 25 | 6.35 | 100% | 100% | 0% | 10% | 0% | 0% | 0% | PROPANE | NO
ALP/11/B/H-EP/EI/462 | - | HP ECON 7 VENT LINE 3 | 1542874-D1E3-1644 | 1/2 | 11HAC52BR253 | W11 | SW | F | 1 | 6.35 | AXD-1.2 Rev.1 | W421 | 2025-11-03 |  |  | 108648 | 2025-11-03 | 90D ELBOW | SA-105 | D05199 | ALPL10071 | 1 | CL 6000 | 25 | 6.35 | 1 | PIPE SMLS | SA-106 C | 2-62156 | ALPL10013 | 1 | 160 | 25 | 6.35 | 100% | 100% | 0% | 10% | 0% | 0% | 0% | PROPANE | NO
ALP/11/B/H-EP/EI/462 | - | HP ECON 7 VENT LINE 3 | 1542874-D1E3-1644 | 1/2 | 11HAC52BR253 | W12 | SW | F | 1 | 6.35 | AXD-1.2 Rev.1 | W209 | 2025-09-04 |  |  | 108648 | 2025-09-04 | PIPE SMLS | SA-106 C | 2-62156 | ALPL10013 | 1 | 160 | 25 | 6.35 | 4 | ELBOW | SA-105 | D05199 | ALPL10071 | 1 | CL 6000 | 25 | 6.35 | 100% | 100% | 0% | 10% | 0% | 0% | 0% | PROPANE | NO
ALP/11/B/H-EP/EI/462 | - | HP ECON 7 VENT LINE 3 | 1542874-D1E3-1644 | 1/2 | 11HAC52BR253 | W13 | SW | F | 1 | 6.35 | AXD-1.2 Rev.1 | W209 | 2025-09-04 |  |  | 108648 | 2025-09-04 | 90D ELBOW | SA-105 | D05199 | ALPL10071 | 1 | CL 6000 | 25 | 6.35 | 1 | PIPE SMLS | SA-106 C | 2-62156 | ALPL10013 | 1 | 160 | 25 | 6.35 | 100% | 100% | 0% | 10% | 0% | 0% | 0% | PROPANE | NO
ALP/11/B/H-EP/EI/462 | - | HP ECON 7 VENT LINE 3 | 1542874-D1E3-1644 | 1/2 | 11HAC52BR253 | W14 | SW | F | 1 | 6.35 | AXD-1.2 Rev.1 | W209 | 2025-09-04 |  |  | 108648 | 2025-09-04 | PIPE SMLS | SA-106 C | 2-62156 | ALPL10013 | 1 | 160 | 25 | 6.35 | 3 | COUPLING FULL | SA-105 | C34162 | ALPL10072 | 1 | CL 6000 | 25 | 6.35 | 100% | 100% | 0% | 10% | 0% | 0% | 0% | PROPANE | NO
ALP/11/B/H-EP/EI/462 | - | HP ECON 7 VENT LINE 3 | 1542874-D1E3-1644 | 1/2 | 11HAC52BR253 | W15 | SW | F | 1 | 6.35 | AXD-1.2 Rev.1 | W414 | 2025-10-31 |  |  | 108648 | 2025-10-31 | COUPLING FULL | SA-105 | C34162 | ALPL10072 | 1 | CL 6000 | 25 | 6.35 | TP-MODULE | PIPE | SA-106 C | 13323114 | SWJMG2310310383000 | 1 | 0 | 25 | 6.35 | 100% | 100% | 0% | 10% | 0% | 0% | 0% | PROPANE | NO
ALP/11/B/H-EP/EI/462 | - | HP ECON 7 VENT LINE 3 | 1542874-D1E3-1644 | 1/2 | 11HAC52BR253 | W16 | SW | F | 1 | 6.35 | AXD-1.2 Rev.1 | W421 | 2025-11-03 |  |  | 108648 | 2025-11-03 | TEE | SA-105 | C37587 | ALPL10073 | 1 | CL 6000 | 25 | 6.35 | 1 | PIPE SMLS | SA-106 C | 2-62156 | ALPL10013 | 1 | 160 | 25 | 6.35 | 100% | 100% | 0% | 10% | 0% | 0% | 0% | PROPANE | NO
ALP/11/B/H-EP/EI/462 | - | HP ECON 7 VENT LINE 3 | 1542874-D1E3-1644 | 1/2 | 11HAC52BR253 | W17 | SW | F | 1 | 6.35 | AXD-1.2 Rev.1 | W420 | 2025-09-24 |  |  | 108648 | 2025-09-24 | PIPE SMLS | SA-106 C | 2-62156 | ALPL10013 | 1 | 160 | 25 | 6.35 | 4 | ELBOW | SA-105 | D05199 | ALPL10071 | 1 | CL 6000 | 25 | 6.35 | 100% | 100% | 0% | 10% | 0% | 0% | 0% | PROPANE | NO
ALP/11/B/H-EP/EI/462 | - | HP ECON 7 VENT LINE 3 | 1542874-D1E3-1644 | 1/2 | 11HAC52BR253 | W18 | SW | F | 1 | 6.35 | AXD-1.2 Rev.1 | W420 | 2025-09-25 |  |  | 108648 | 2025-09-25 | 90D ELBOW | SA-105 | D05199 | ALPL10071 | 1 | CL 6000 | 25 | 6.35 | 1 | PIPE SMLS | SA-106 C | 2-62156 | ALPL10013 | 1 | 160 | 25 | 6.35 | 100% | 100% | 0% | 10% | 0% | 0% | 0% | PROPANE | NO
ALP/11/B/H-EP/EI/462 | - | HP ECON 7 VENT LINE 3 | 1542874-D1E3-1644 | 1/2 | 11HAC52BR253 | W19 | SW | F | 1 | 6.35 | AXD-1.2 Rev.1 | W420 | 2025-09-24 |  |  | 108648 | 2025-09-24 | PIPE SMLS | SA-106 C | 2-62156 | ALPL10013 | 1 | 160 | 25 | 6.35 | 3 | COUPLING FULL | SA-105 | C34162 | ALPL10072 | 1 | CL 6000 | 25 | 6.35 | 100% | 100% | 0% | 10% | 0% | 0% | 0% | PROPANE | NO
ALP/11/B/H-EP/EI/462 | - | HP ECON 7 VENT LINE 3 | 1542874-D1E3-1644 | 1/2 | 11HAC52BR253 | W20 | SW | F | 1 | 6.35 | AXD-1.2 Rev.1 | W414 | 2025-10-31 |  |  | 108648 | 2025-10-31 | COUPLING FULL | SA-105 | C34162 | ALPL10072 | 1 | CL 6000 | 25 | 6.35 | TP-MODULE | PIPE | SA-106 C | 13323114 | SWJMG2310310383000 | 1 | 0 | 25 | 6.35 | 100% | 100% | 0% | 10% | 0% | 0% | 0% | PROPANE | NO
ALP/11/B/H-EP/EI/462 | - | HP ECON 7 VENT LINE 3 | 1542874-D1E3-1644 | 2/2 | 11HAC52BR253 | W21 | SW | F | 1 | 6.35 | AXD-1.2 Rev.1 | W414 | 2025-11-01 |  |  | 108648 | 2025-11-01 | PIPE SMLS | SA-106 C | 2-62156 | ALPL10013 | 1 | 160 | 25 | 6.35 | 2 | 90D ELBOW | SA-105 | D05199 | ALPL10071 | 1 | CL 6000 | 25 | 6.35 | 100% | 100% | 0% | 10% | 0% | 0% | 0% | PROPANE | NO
ALP/11/B/H-EP/EI/462 | - | HP ECON 7 VENT LINE 3 | 1542874-D1E3-1644 | 2/2 | 11HAC52BR253 | W22 | SW | F | 1 | 6.35 | AXD-1.2 Rev.1 | W420 | 2025-12-06 |  |  | 108648 | 2025-12-06 | 90D ELBOW | SA-105 | D05199 | ALPL10071 | 1 | CL 6000 | 25 | 6.35 | 1 | PIPE SMLS | SA-106 C | 2-62156 | ALPL10013 | 1 | 160 | 25 | 6.35 | 100% | 100% | 0% | 10% | 0% | 0% | 0% | PROPANE | NO
ALP/11/B/H-EP/EI/462 | - | HP ECON 7 VENT LINE 3 | 1542874-D1E3-1644 | 2/2 | 11HAC52BR253 | W23 | SW | F | 1 | 6.35 | AXD-1.2 Rev.1 | W420 | 2025-09-25 |  |  | 108648 | 2025-09-25 | PIPE SMLS | SA-106 C | 2-62156 | ALPL10013 | 1 | 160 | 25 | 6.35 | 2 | 90D ELBOW | SA-105 | D05199 | ALPL10071 | 1 | CL 6000 | 25 | 6.35 | 100% | 100% | 0% | 10% | 0% | 0% | 0% | PROPANE | NO
ALP/11/B/H-EP/EI/462 | - | HP ECON 7 VENT LINE 3 | 1542874-D1E3-1644 | 2/2 | 11HAC52BR253 | W24 | SW | F | 1 | 6.35 | AXD-1.2 Rev.1 | W414 | 2025-11-01 |  |  | 108648 | 2025-11-01 | 90D ELBOW | SA-105 | D05199 | ALPL10071 | 1 | CL 6000 | 25 | 6.35 | 1 | PIPE SMLS | SA-106 C | 2-62156 | ALPL10013 | 1 | 160 | 25 | 6.35 | 100% | 100% | 0% | 10% | 0% | 0% | 0% | PROPANE | NO
ALP/11/B/H-EP/EI/462 |  | HP ECON 7 VENT LINE 3 | 1542874-D1E3-1644 | 2/2 | 11HAC52BR253 | W24A | FW | F | 0 | 6 | AXD-1.2 Rev.1 | W421 | 2026-01-17 |  |  | 108648 | 2025-01-17 | PIPE SMLS | SA-106 C | 2-62156 | ALPL10013 | 1 | 160 | 25 | 6.35 | CASING PLATE | PLATE | S235JR | 0 | 0 | 0 | 0 | 0 | 6 | 100% | 100% | 0% | 0% | 0% | 0% | 0% | PROPANE | NO
ALP/11/B/H-EP/EI/462 | - | HP ECON 7 VENT LINE 3 | 1542874-D1E3-1644 | 2/2 | 11HAC52BR253 | W25 | SW | F | 1 | 6.35 | AXD-1.2 Rev.1 | W420 | 2025-09-25 |  |  | 108648 | 2025-09-25 | PIPE SMLS | SA-106 C | 2-62156 | ALPL10013 | 1 | 160 | 25 | 6.35 | 3 | COUPLING FULL | SA-105 | C34162 | ALPL10072 | 1 | CL 6000 | 25 | 6.35 | 100% | 100% | 0% | 10% | 0% | 0% | 0% | PROPANE | NO
ALP/11/B/H-EP/EI/462 | - | HP ECON 7 VENT LINE 3 | 1542874-D1E3-1644 | 2/2 | 11HAC52BR253 | W26 | SW | F | 1 | 6.35 | AXD-1.2 Rev.1 | W421 | 2025-12-16 |  |  | 108648 | 2025-12-16 | COUPLING FULL | SA-105 | C34162 | ALPL10072 | 1 | CL 6000 | 25 | 6.35 | 1 | PIPE SMLS | SA-106 C | 2-62156 | ALPL10013 | 1 | 160 | 25 | 6.35 | 100% | 100% | 0% | 10% | 0% | 0% | 0% | PROPANE | NO
ALP/11/B/H-EP/EI/462 | - | HP ECON 7 VENT LINE 3 | 1542874-D1E3-1644 | 2/2 | 11HAC52BR253 | W27 | SW | F | 1 | 6.35 | AXD-1.2 Rev.1 | W420 | 2025-09-25 |  |  | 108648 | 2025-09-25 | PIPE SMLS | SA-106 C | 2-62156 | ALPL10013 | 1 | 160 | 25 | 6.35 | 2 | 90D ELBOW | SA-105 | D05199 | ALPL10071 | 1 | CL 6000 | 25 | 6.35 | 100% | 100% | 0% | 10% | 0% | 0% | 0% | PROPANE | NO
ALP/11/B/H-EP/EI/462 | - | HP ECON 7 VENT LINE 3 | 1542874-D1E3-1644 | 2/2 | 11HAC52BR253 | W28 | SW | F | 1 | 6.35 | AXD-1.2 Rev.1 | W421 | 2025-12-16 |  |  | 108648 | 2025-12-16 | 90D ELBOW | SA-105 | D05199 | ALPL10071 | 1 | CL 6000 | 25 | 6.35 | 1 | PIPE SMLS | SA-106 C | 2-62156 | ALPL10013 | 1 | 160 | 25 | 6.35 | 100% | 100% | 0% | 10% | 0% | 0% | 0% | PROPANE | NO
ALP/11/B/H-EP/EI/462 | - | HP ECON 7 VENT LINE 3 | 1542874-D1E3-1644 | 2/2 | 11HAC52BR253 | W29 | SW | F | 1 | 6.35 | AXD-1.2 Rev.1 | W420 | 2025-09-25 |  |  | 108648 | 2025-09-25 | PIPE SMLS | SA-106 C | 2-62156 | ALPL10013 | 1 | 160 | 25 | 6.35 | 2 | 90D ELBOW | SA-105 | D05199 | ALPL10071 | 1 | CL 6000 | 25 | 6.35 | 100% | 100% | 0% | 10% | 0% | 0% | 0% | PROPANE | NO
ALP/11/B/H-EP/EI/462 | - | HP ECON 7 VENT LINE 3 | 1542874-D1E3-1644 | 2/2 | 11HAC52BR253 | W30 | SW | F | 1 | 6.35 | AXD-1.2 Rev.1 | W421 | 2025-12-16 |  |  | 108648 | 2025-12-16 | 90D ELBOW | SA-105 | D05199 | ALPL10071 | 1 | CL 6000 | 25 | 6.35 | 1 | PIPE SMLS | SA-106 C | 2-62156 | ALPL10013 | 1 | 160 | 25 | 6.35 | 100% | 100% | 0% | 10% | 0% | 0% | 0% | PROPANE | NO
ALP/11/B/H-EP/EI/462 | - | HP ECON 7 VENT LINE 3 | 1542874-D1E3-1644 | 2/2 | 11HAC52BR253 | W31 | SW | F | 1 | 6.35 | AXD-1.2 Rev.1 | W420 | 2025-09-25 |  |  | 108648 | 2025-09-25 | PIPE SMLS | SA-106 C | 2-62156 | ALPL10013 | 1 | 160 | 25 | 6.35 | 2 | 90D ELBOW | SA-105 | D05199 | ALPL10071 | 1 | CL 6000 | 25 | 6.35 | 100% | 100% | 0% | 10% | 0% | 0% | 0% | PROPANE | NO
ALP/11/B/H-EP/EI/462 | - | HP ECON 7 VENT LINE 3 | 1542874-D1E3-1644 | 2/2 | 11HAC52BR253 | W32 | SW | F | 1 | 6.35 | AXD-1.2 Rev.1 | W421 | 2025-12-13 |  |  | 108648 | 2025-12-13 | 90D ELBOW | SA-105 | D05199 | ALPL10071 | 1 | CL 6000 | 25 | 6.35 | 1 | PIPE SMLS | SA-106 C | 2-62156 | ALPL10013 | 1 | 160 | 25 | 6.35 | 100% | 100% | 0% | 10% | 0% | 0% | 0% | PROPANE | NO
ALP/11/B/H-EP/EI/462 | - | HP ECON 7 VENT LINE 3 | 1542874-D1E3-1644 | 2/2 | 11HAC52BR253 | W33 | SW | F | 1 | 6.35 | AXD-1.2 Rev.1 | W420 | 2025-09-25 |  |  | 108648 | 2025-09-25 | PIPE SMLS | SA-106 C | 2-62156 | ALPL10013 | 1 | 160 | 25 | 6.35 | 4 | Globe Valve | SA-105 | YBC | 08-0231 | 1 | CL.1500 SPL | 25 | 6.35 | 100% | 100% | 0% | 10% | 0% | 0% | 0% | PROPANE | NO
ALP/11/B/H-EP/EI/462 | - | HP ECON 7 VENT LINE 3 | 1542874-D1E3-1644 | 2/2 | 11HAC52BR253 | W34 | SW | F | 1 | 6.35 | AXD-1.2 Rev.1 | W420 | 2025-09-25 |  |  | 108648 | 2025-09-25 | Globe Valve | SA-105 | YBC | 08-0231 | 1 | CL.1500 SPL | 25 | 6.35 | 1 | PIPE SMLS | SA-106 C | 2-62156 | ALPL10013 | 1 | 160 | 25 | 6.35 | 100% | 100% | 0% | 10% | 0% | 0% | 0% | PROPANE | NO
ALP/11/B/H-EP/EI/462 | - | HP ECON 7 VENT LINE 3 | 1542874-D1E3-1644 | 2/2 | 11HAC52BR253 | W35 | SW | F | 1 | 6.35 | AXD-1.2 Rev.1 | W421 | 2025-12-09 |  |  | 108648 | 2025-12-09 | PIPE SMLS | SA-106 C | 2-62156 | ALPL10013 | 1 | 160 | 25 | 6.35 | 2 | TEE REDUCER | SA-105 |  |  | 1 | CL 6000 | 25 | 6.35 | 100% | 100% | 0% | 10% | 0% | 0% | 0% | PROPANE | NO
ALP/11/B/H-EP/EI/463 | - | HP ECON 6 VENT LINE | 1542874-D1E3-1643 | 1/2 | 11HAC53BR251 | W1 | SW | F | 1 | 6.35 | AXD-1.2 Rev.1 | W414 | 2025-11-01 |  |  | 108648 | 2025-11-01 | PIPE | SA-106 C | 13323114 | SWJMG2310310383000 | 1 | 0 | 25 | 6.35 | 3 | COUPLING FULL | SA-105 | C34162 | ALPL10072 | 1 | CL 6000 | 25 | 6.35 | 100% | 100% | 0% | 10% | 0% | 0% | 0% | PROPANE | NO
ALP/11/B/H-EP/EI/463 | - | HP ECON 6 VENT LINE | 1542874-D1E3-1643 | 1/2 | 11HAC53BR251 | W2 | SW | F | 1 | 6.35 | AXD-1.2 Rev.1 | W420 | 2025-09-25 |  |  | 108648 | 2025-09-25 | COUPLING FULL | SA-105 | C34162 | ALPL10072 | 1 | CL 6000 | 25 | 6.35 | 1 | PIPE SMLS | SA-106 C | 2-62156 | ALPL10013 | 1 | 160 | 25 | 6.35 | 100% | 100% | 0% | 10% | 0% | 0% | 0% | PROPANE | NO
ALP/11/B/H-EP/EI/463 | - | HP ECON 6 VENT LINE | 1542874-D1E3-1643 | 1/2 | 11HAC53BR251 | W3 | SW | F | 1 | 6.35 | AXD-1.2 Rev.1 | W420 | 2025-09-25 |  |  | 108648 | 2025-09-25 | PIPE SMLS | SA-106 C | 2-62156 | ALPL10013 | 1 | 160 | 25 | 6.35 | 4 | 90D ELBOW | SA-105 | D05199 | ALPL10071 | 1 | CL 6000 | 25 | 6.35 | 100% | 100% | 0% | 10% | 0% | 0% | 0% | PROPANE | NO
ALP/11/B/H-EP/EI/463 | - | HP ECON 6 VENT LINE | 1542874-D1E3-1643 | 1/2 | 11HAC53BR251 | W4 | SW | F | 1 | 6.35 | AXD-1.2 Rev.1 | W420 | 2025-09-25 |  |  | 108648 | 2025-09-25 | 90D ELBOW | SA-105 | D05199 | ALPL10071 | 1 | CL 6000 | 25 | 6.35 | 1 | PIPE SMLS | SA-106 C | 2-62156 | ALPL10013 | 1 | 160 | 25 | 6.35 | 100% | 100% | 0% | 10% | 0% | 0% | 0% | PROPANE | NO
ALP/11/B/H-EP/EI/463 | - | HP ECON 6 VENT LINE | 1542874-D1E3-1643 | 1/2 | 11HAC53BR251 | W5 | SW | F | 1 | 6.35 | AXD-1.2 Rev.1 | W414 | 2025-11-01 |  |  | 108648 | 2025-11-01 | PIPE SMLS | SA-106 C | 2-62156 | ALPL10013 | 1 | 160 | 25 | 6.35 | 2 | TEE | SA-105 | C37587 | ALPL10073 | 1 | CL 6000 | 25 | 6.35 | 100% | 100% | 0% | 10% | 0% | 0% | 0% | PROPANE | NO
ALP/11/B/H-EP/EI/463 | - | HP ECON 6 VENT LINE | 1542874-D1E3-1643 | 1/2 | 11HAC53BR251 | W6 | SW | F | 1 | 6.35 | AXD-1.2 Rev.1 | W420 | 2025-09-25 |  |  | 108648 | 2025-09-25 | TEE | SA-105 | C37587 | ALPL10073 | 1 | CL 6000 | 25 | 6.35 | 1 | PIPE SMLS | SA-106 C | 2-62156 | ALPL10013 | 1 | 160 | 25 | 6.35 | 100% | 100% | 0% | 10% | 0% | 0% | 0% | PROPANE | NO
ALP/11/B/H-EP/EI/463 | - | HP ECON 6 VENT LINE | 1542874-D1E3-1643 | 1/2 | 11HAC53BR251 | W7 | SW | F | 1 | 6.35 | AXD-1.2 Rev.1 | W421 | 2025-11-03 |  |  | 108648 | 2025-11-03 | TEE | SA-105 | C37587 | ALPL10073 | 1 | CL 6000 | 25 | 6.35 | 1 | PIPE SMLS | SA-106 C | 2-62156 | ALPL10013 | 1 | 160 | 25 | 6.35 | 100% | 100% | 0% | 10% | 0% | 0% | 0% | PROPANE | NO
ALP/11/B/H-EP/EI/463 | - | HP ECON 6 VENT LINE | 1542874-D1E3-1643 | 1/2 | 11HAC53BR251 | W8 | SW | F | 1 | 6.35 | AXD-1.2 Rev.1 | W420 | 2025-09-25 |  |  | 108648 | 2025-09-25 | PIPE SMLS | SA-106 C | 2-62156 | ALPL10013 | 1 | 160 | 25 | 6.35 | 2 | TEE | SA-105 | C37587 | ALPL10073 | 1 | CL 6000 | 25 | 6.35 | 100% | 100% | 0% | 10% | 0% | 0% | 0% | PROPANE | NO
ALP/11/B/H-EP/EI/463 | - | HP ECON 6 VENT LINE | 1542874-D1E3-1643 | 1/2 | 11HAC53BR251 | W9 | SW | F | 1 | 6.35 | AXD-1.2 Rev.1 | W420 | 2025-12-06 |  |  | 108648 | 2025-12-06 | TEE | SA-105 | C37587 | ALPL10073 | 1 | CL 6000 | 25 | 6.35 | 1 | PIPE SMLS | SA-106 C | 2-62156 | ALPL10013 | 1 | 160 | 25 | 6.35 | 100% | 100% | 0% | 10% | 0% | 0% | 0% | PROPANE | NO
ALP/11/B/H-EP/EI/463 | - | HP ECON 6 VENT LINE | 1542874-D1E3-1643 | 1/2 | 11HAC53BR251 | W10 | SW | F | 1 | 6.35 | AXD-1.2 Rev.1 | W420 | 2025-09-25 |  |  | 108648 | 2025-09-25 | PIPE SMLS | SA-106 C | 2-62156 | ALPL10013 | 1 | 160 | 25 | 6.35 | 4 | 90D ELBOW | SA-105 | D05199 | ALPL10071 | 1 | CL 6000 | 25 | 6.35 | 100% | 100% | 0% | 10% | 0% | 0% | 0% | PROPANE | NO
ALP/11/B/H-EP/EI/463 | - | HP ECON 6 VENT LINE | 1542874-D1E3-1643 | 1/2 | 11HAC53BR251 | W11 | SW | F | 1 | 6.35 | AXD-1.2 Rev.1 | W421 | 2025-11-04 |  |  | 108648 | 2025-11-04 | 90D ELBOW | SA-105 | D05199 | ALPL10071 | 1 | CL 6000 | 25 | 6.35 | 1 | PIPE SMLS | SA-106 C | 2-62156 | ALPL10013 | 1 | 160 | 25 | 6.35 | 100% | 100% | 0% | 10% | 0% | 0% | 0% | PROPANE | NO
ALP/11/B/H-EP/EI/463 | - | HP ECON 6 VENT LINE | 1542874-D1E3-1643 | 1/2 | 11HAC53BR251 | W12 | SW | F | 1 | 6.35 | AXD-1.2 Rev.1 | W420 | 2025-09-25 |  |  | 108648 | 2025-09-25 | PIPE SMLS | SA-106 C | 2-62156 | ALPL10013 | 1 | 160 | 25 | 6.35 | 4 | 90D ELBOW | SA-105 | D05199 | ALPL10071 | 1 | CL 6000 | 25 | 6.35 | 100% | 100% | 0% | 10% | 0% | 0% | 0% | PROPANE | NO
ALP/11/B/H-EP/EI/463 | - | HP ECON 6 VENT LINE | 1542874-D1E3-1643 | 1/2 | 11HAC53BR251 | W13 | SW | F | 1 | 6.35 | AXD-1.2 Rev.1 | W420 | 2025-09-25 |  |  | 108648 | 2025-09-25 | 90D ELBOW | SA-105 | D05199 | ALPL10071 | 1 | CL 6000 | 25 | 6.35 | 1 | PIPE SMLS | SA-106 C | 2-62156 | ALPL10013 | 1 | 160 | 25 | 6.35 | 100% | 100% | 0% | 10% | 0% | 0% | 0% | PROPANE | NO
ALP/11/B/H-EP/EI/463 | - | HP ECON 6 VENT LINE | 1542874-D1E3-1643 | 1/2 | 11HAC53BR251 | W14 | SW | F | 1 | 6.35 | AXD-1.2 Rev.1 | W420 | 2025-09-25 |  |  | 108648 | 2025-09-25 | PIPE SMLS | SA-106 C | 2-62156 | ALPL10013 | 1 | 160 | 25 | 6.35 | 3 | COUPLING FULL | SA-105 | C34162 | ALPL10072 | 1 | CL 6000 | 25 | 6.35 | 100% | 100% | 0% | 10% | 0% | 0% | 0% | PROPANE | NO
ALP/11/B/H-EP/EI/463 | - | HP ECON 6 VENT LINE | 1542874-D1E3-1643 | 1/2 | 11HAC53BR251 | W15 | SW | F | 1 | 6.35 | AXD-1.2 Rev.1 | W421 | 2025-11-04 |  |  | 108648 | 2025-11-04 | COUPLING FULL | SA-105 | C34162 | ALPL10072 | 1 | CL 6000 | 25 | 6.35 | TP-MODULE | PIPE | SA-106 C | 13323114 | SWJMG2310310383000 | 1 | 0 | 25 | 6.35 | 100% | 100% | 0% | 10% | 0% | 0% | 0% | PROPANE | NO
ALP/11/B/H-EP/EI/463 | - | HP ECON 6 VENT LINE | 1542874-D1E3-1643 | 1/2 | 11HAC53BR251 | W16 | SW | F | 1 | 6.35 | AXD-1.2 Rev.1 | W421 | 2025-11-03 |  |  | 108648 | 2025-11-03 | TEE | SA-105 | C37587 | ALPL10073 | 1 | CL 6000 | 25 | 6.35 | 1 | PIPE SMLS | SA-106 C | 2-62156 | ALPL10013 | 1 | 160 | 25 | 6.35 | 100% | 100% | 0% | 10% | 0% | 0% | 0% | PROPANE | NO
ALP/11/B/H-EP/EI/463 | - | HP ECON 6 VENT LINE | 1542874-D1E3-1643 | 1/2 | 11HAC53BR251 | W17 | SW | F | 1 | 6.35 | AXD-1.2 Rev.1 | W420 | 2025-09-25 |  |  | 108648 | 2025-09-25 | PIPE SMLS | SA-106 C | 2-62156 | ALPL10013 | 1 | 160 | 25 | 6.35 | 4 | 90D ELBOW | SA-105 | D05199 | ALPL10071 | 1 | CL 6000 | 25 | 6.35 | 100% | 100% | 0% | 10% | 0% | 0% | 0% | PROPANE | NO
ALP/11/B/H-EP/EI/463 | - | HP ECON 6 VENT LINE | 1542874-D1E3-1643 | 1/2 | 11HAC53BR251 | W18 | SW | F | 1 | 6.35 | AXD-1.2 Rev.1 | W420 | 2025-09-25 |  |  | 108648 | 2025-09-25 | 90D ELBOW | SA-105 | D05199 | ALPL10071 | 1 | CL 6000 | 25 | 6.35 | 1 | PIPE SMLS | SA-106 C | 2-62156 | ALPL10013 | 1 | 160 | 25 | 6.35 | 100% | 100% | 0% | 10% | 0% | 0% | 0% | PROPANE | NO
ALP/11/B/H-EP/EI/463 | - | HP ECON 6 VENT LINE | 1542874-D1E3-1643 | 1/2 | 11HAC53BR251 | W19 | SW | F | 1 | 6.35 | AXD-1.2 Rev.1 | W420 | 2025-09-25 |  |  | 108648 | 2025-09-25 | PIPE SMLS | SA-106 C | 2-62156 | ALPL10013 | 1 | 160 | 25 | 6.35 | 3 | COUPLING FULL | SA-105 | C34162 | ALPL10072 | 1 | CL 6000 | 25 | 6.35 | 100% | 100% | 0% | 10% | 0% | 0% | 0% | PROPANE | NO
ALP/11/B/H-EP/EI/463 | - | HP ECON 6 VENT LINE | 1542874-D1E3-1643 | 1/2 | 11HAC53BR251 | W20 | SW | F | 1 | 6.35 | AXD-1.2 Rev.1 | W421 | 2025-11-03 |  |  | 108648 | 2025-11-03 | COUPLING FULL | SA-105 | C34162 | ALPL10072 | 1 | CL 6000 | 25 | 6.35 | TP-MODULE | PIPE | SA-106 C | 13323114 | SWJMG2310310383000 | 1 | 0 | 25 | 6.35 | 100% | 100% | 0% | 10% | 0% | 0% | 0% | PROPANE | NO
ALP/11/B/H-EP/EI/463 | - | HP ECON 6 VENT LINE | 1542874-D1E3-1643 | 2/2 | 11HAC53BR251 | W21 | SW | F | 1 | 6.35 | AXD-1.2 Rev.1 | W421 | 2025-11-03 |  |  | 108648 | 2025-11-03 | PIPE SMLS | SA-106 C | 2-62156 | ALPL10013 | 1 | 160 | 25 | 6.35 | 2 | 90D ELBOW | SA-105 | D05199 | ALPL10071 | 1 | CL 6000 | 25 | 6.35 | 100% | 100% | 0% | 10% | 0% | 0% | 0% | PROPANE | NO
ALP/11/B/H-EP/EI/463 | - | HP ECON 6 VENT LINE | 1542874-D1E3-1643 | 2/2 | 11HAC53BR251 | W22 | SW | F | 1 | 6.35 | AXD-1.2 Rev.1 | W420 | 2025-12-06 |  |  | 108648 | 2025-12-06 | 90D ELBOW | SA-105 | D05199 | ALPL10071 | 1 | CL 6000 | 25 | 6.35 | 1 | PIPE SMLS | SA-106 C | 2-62156 | ALPL10013 | 1 | 160 | 25 | 6.35 | 100% | 100% | 0% | 10% | 0% | 0% | 0% | PROPANE | NO
ALP/11/B/H-EP/EI/463 | - | HP ECON 6 VENT LINE | 1542874-D1E3-1643 | 2/2 | 11HAC53BR251 | W23 | SW | F | 1 | 6.35 | AXD-1.2 Rev.1 | W420 | 2025-09-26 |  |  | 108648 | 2025-09-26 | PIPE SMLS | SA-106 C | 2-62156 | ALPL10013 | 1 | 160 | 25 | 6.35 | 2 | 90D ELBOW | SA-105 | D05199 | ALPL10071 | 1 | CL 6000 | 25 | 6.35 | 100% | 100% | 0% | 10% | 0% | 0% | 0% | PROPANE | NO
ALP/11/B/H-EP/EI/463 | - | HP ECON 6 VENT LINE | 1542874-D1E3-1643 | 2/2 | 11HAC53BR251 | W24 | SW | F | 1 | 6.35 | AXD-1.2 Rev.1 | W421 | 2025-11-03 |  |  | 108648 | 2025-11-03 | 90D ELBOW | SA-105 | D05199 | ALPL10071 | 1 | CL 6000 | 25 | 6.35 | 1 | PIPE SMLS | SA-106 C | 2-62156 | ALPL10013 | 1 | 160 | 25 | 6.35 | 100% | 100% | 0% | 10% | 0% | 0% | 0% | PROPANE | NO
ALP/11/B/H-EP/EI/463 |  | HP ECON 6 VENT LINE | 1542874-D1E3-1643 | 2/2 | 11HAC53BR251 | W24A | FW | F | 0 | 6 | AXD-1.2 Rev.1 | W421 | 2026-01-17 |  |  | 108648 | 2025-01-17 | PIPE SMLS | SA-106 C | 2-62156 | ALPL10013 | 1 | 160 | 25 | 6.35 | CASING PLATE | PLATE | S235JR | 0 | 0 | 0 | 0 | 0 | 6 | 100% | 100% | 0% | 0% | 0% | 0% | 0% | PROPANE | NO
ALP/11/B/H-EP/EI/463 | - | HP ECON 6 VENT LINE | 1542874-D1E3-1643 | 2/2 | 11HAC53BR251 | W25 | SW | F | 1 | 6.35 | AXD-1.2 Rev.1 | W420 | 2025-09-26 |  |  | 108648 | 2025-09-26 | PIPE SMLS | SA-106 C | 2-62156 | ALPL10013 | 1 | 160 | 25 | 6.35 | 3 | COUPLING FULL | SA-105 | C34162 | ALPL10072 | 1 | CL 6000 | 25 | 6.35 | 100% | 100% | 0% | 10% | 0% | 0% | 0% | PROPANE | NO
ALP/11/B/H-EP/EI/463 | - | HP ECON 6 VENT LINE | 1542874-D1E3-1643 | 2/2 | 11HAC53BR251 | W26 | SW | F | 1 | 6.35 | AXD-1.2 Rev.1 | W421 | 2025-12-16 |  |  | 108648 | 2025-12-16 | COUPLING FULL | SA-105 | C34162 | ALPL10072 | 1 | CL 6000 | 25 | 6.35 | 1 | PIPE SMLS | SA-106 C | 2-62156 | ALPL10013 | 1 | 160 | 25 | 6.35 | 100% | 100% | 0% | 10% | 0% | 0% | 0% | PROPANE | NO
ALP/11/B/H-EP/EI/463 | - | HP ECON 6 VENT LINE | 1542874-D1E3-1643 | 2/2 | 11HAC53BR251 | W27 | SW | F | 1 | 6.35 | AXD-1.2 Rev.1 | W420 | 2025-09-26 |  |  | 108648 | 2025-09-26 | PIPE SMLS | SA-106 C | 2-62156 | ALPL10013 | 1 | 160 | 25 | 6.35 | 2 | 90D ELBOW | SA-105 | D05199 | ALPL10071 | 1 | CL 6000 | 25 | 6.35 | 100% | 100% | 0% | 10% | 0% | 0% | 0% | PROPANE | NO
ALP/11/B/H-EP/EI/463 | - | HP ECON 6 VENT LINE | 1542874-D1E3-1643 | 2/2 | 11HAC53BR251 | W28 | SW | F | 1 | 6.35 | AXD-1.2 Rev.1 | W421 | 2026-01-17 |  |  |  | 2026-01-17 | 90D ELBOW | SA-105 | D05199 | ALPL10071 | 1 | CL 6000 | 25 | 6.35 | 1 | PIPE SMLS | SA-106 C | 2-62156 | ALPL10013 | 1 | 160 | 25 | 6.35 | 100% | 100% | 0% | 10% | 0% | 0% | 0% | PROPANE | NO
ALP/11/B/H-EP/EI/463 | - | HP ECON 6 VENT LINE | 1542874-D1E3-1643 | 2/2 | 11HAC53BR251 | W28A | BW | F | 1 | 6.35 | AXD-1.1 Rev.1 | W365 | 2026-01-19 |  |  |  | 2026-01-19 | PIPE SMLS | SA-106 C | 2-62156 | ALPL10013 | 1 | 160 | 25 | 6.35 | 1 | PIPE SMLS | SA-106 C | 2-62156 | ALPL10013 | 1 | 160 | 25 | 6.35 | 100% | 100% | 0% | 10% | 0% | 0% | 0% | PROPANE | NO
ALP/11/B/H-EP/EI/463 | - | HP ECON 6 VENT LINE | 1542874-D1E3-1643 | 2/2 | 11HAC53BR251 | W29 | SW | F | 1 | 6.35 | AXD-1.2 Rev.1 | W421 | 2026-01-17 |  |  |  | 2026-01-17 | PIPE SMLS | SA-106 C | 2-62156 | ALPL10013 | 1 | 160 | 25 | 6.35 | 2 | 90D ELBOW | SA-105 | D05199 | ALPL10071 | 1 | CL 6000 | 25 | 6.35 | 100% | 100% | 0% | 10% | 0% | 0% | 0% | PROPANE | NO
ALP/11/B/H-EP/EI/463 | - | HP ECON 6 VENT LINE | 1542874-D1E3-1643 | 2/2 | 11HAC53BR251 | W30 | SW | F | 1 | 6.35 | AXD-1.2 Rev.1 | W421 | 2025-12-16 |  |  | 108648 | 2025-12-16 | 90D ELBOW | SA-105 | D05199 | ALPL10071 | 1 | CL 6000 | 25 | 6.35 | 1 | PIPE SMLS | SA-106 C | 2-62156 | ALPL10013 | 1 | 160 | 25 | 6.35 | 100% | 100% | 0% | 10% | 0% | 0% | 0% | PROPANE | NO
ALP/11/B/H-EP/EI/463 | - | HP ECON 6 VENT LINE | 1542874-D1E3-1643 | 2/2 | 11HAC53BR251 | W31 | SW | F | 1 | 6.35 | AXD-1.2 Rev.1 | W421 | 2025-12-13 |  |  | 108648 | 2025-12-13 | PIPE SMLS | SA-106 C | 2-62156 | ALPL10013 | 1 | 160 | 25 | 6.35 | 2 | 90D ELBOW | SA-105 | D05199 | ALPL10071 | 1 | CL 6000 | 25 | 6.35 | 100% | 100% | 0% | 10% | 0% | 0% | 0% | PROPANE | NO
ALP/11/B/H-EP/EI/463 | - | HP ECON 6 VENT LINE | 1542874-D1E3-1643 | 2/2 | 11HAC53BR251 | W32 | SW | F | 1 | 6.35 | AXD-1.2 Rev.1 | W421 | 2025-12-09 |  |  | 108648 | 2025-12-09 | 90D ELBOW | SA-105 | D05199 | ALPL10071 | 1 | CL 6000 | 25 | 6.35 | 1 | PIPE SMLS | SA-106 C | 2-62156 | ALPL10013 | 1 | 160 | 25 | 6.35 | 100% | 100% | 0% | 10% | 0% | 0% | 0% | PROPANE | NO
ALP/11/B/H-EP/EI/463 | - | HP ECON 6 VENT LINE | 1542874-D1E3-1643 | 2/2 | 11HAC53BR251 | W33 | SW | F | 1 | 6.35 | AXD-1.2 Rev.1 | W420 | 2025-09-25 |  |  | 108648 | 2025-09-25 | PIPE SMLS | SA-106 C | 2-62156 | ALPL10013 | 1 | 160 | 25 | 6.35 | 4 | Globe Valve | SA-105 | YBA | 08-0232 | 1 | CL.1500 SPL | 25 | 6.35 | 100% | 100% | 0% | 10% | 0% | 0% | 0% | PROPANE | NO
ALP/11/B/H-EP/EI/463 | - | HP ECON 6 VENT LINE | 1542874-D1E3-1643 | 2/2 | 11HAC53BR251 | W34 | SW | F | 1 | 6.35 | AXD-1.2 Rev.1 | W420 | 2025-09-25 |  |  | 108648 | 2025-09-25 | Globe Valve | SA-105 | YBA | 08-0232 | 1 | CL.1500 SPL | 25 | 6.35 | 1 | PIPE SMLS | SA-106 C | 2-62156 | ALPL10013 | 1 | 160 | 25 | 6.35 | 100% | 100% | 0% | 10% | 0% | 0% | 0% | PROPANE | NO
ALP/11/B/H-EP/EI/463 | - | HP ECON 6 VENT LINE | 1542874-D1E3-1643 | 2/2 | 11HAC53BR251 | W35 | SW | F | 1 | 6.35 | AXD-1.2 Rev.1 | W421 | 2025-12-09 |  |  | 108648 | 2025-12-09 | PIPE SMLS | SA-106 C | 2-62156 | ALPL10013 | 1 | 160 | 25 | 6.35 | 2 | TEE REDUCER | SA-105 |  |  | 1 | CL 6000 | 25 | 6.35 | 100% | 100% | 0% | 10% | 0% | 0% | 0% | PROPANE | NO
ALP/11/B/H--EP/EI/515 | - | IP STEAM LOWEST DRAIN | 1542874-D1E3-1721 | 1/1 | 11LBA30BR221 | W1 | SW | F | 1 | 3.38 | AXD-1.2 Rev.1 | W415 | 2025-11-25 |  |  | 108648 | 2025-11-25 | SOCKOLET | SA-105 | S46715 | ALP0062 | 1 | CL 3000 | 25 | 6.35 | 1 | PIPE SMLS | SA-106 B | B2-3111619 | ALPL10014 | 1 | 40 | 25 | 3.38 | 100% | 100% | 0% | 10% | 0% | 0% | 0% | PROPANE | NO
ALP/11/B/H--EP/EI/515 | - | IP STEAM LOWEST DRAIN | 1542874-D1E3-1721 | 1/1 | 11LBA30BR221 | W2 | SW | F | 1 | 3.38 | AXD-1.2 Rev.1 | W401 | 2025-11-17 |  |  | 108648 | 2025-11-17 | PIPE SMLS | SA-106 B | B2-3111619 | ALPL10014 | 1 | 40 | 25 | 3.38 | 2 | 90D ELBOW | SA-105 | D05197 | ALPL10068 | 1 | CL 3000 | 25 | 3.38 | 100% | 100% | 0% | 10% | 0% | 0% | 0% | PROPANE | NO
ALP/11/B/H--EP/EI/515 | - | IP STEAM LOWEST DRAIN | 1542874-D1E3-1721 | 1/1 | 11LBA30BR221 | W3 | SW | F | 1 | 3.38 | AXD-1.2 Rev.1 | W401 | 2025-11-17 |  |  | 108648 | 2025-11-17 | 90D ELBOW | SA-105 | D05197 | ALPL10068 | 1 | CL 3000 | 25 | 3.38 | 1 | PIPE SMLS | SA-106 B | B2-3111619 | ALPL10014 | 1 | 40 | 25 | 3.38 | 100% | 100% | 0% | 10% | 0% | 0% | 0% | PROPANE | NO
ALP/11/B/H--EP/EI/515 | - | IP STEAM LOWEST DRAIN | 1542874-D1E3-1721 | 1/1 | 11LBA30BR221 | W4 | SW | F | 1 | 3.38 | AXD-1.2 Rev.1 | W401 | 2025-11-17 |  |  | 108648 | 2025-11-17 | PIPE SMLS | SA-106 B | B2-3111619 | ALPL10014 | 1 | 40 | 25 | 3.38 | 2 | 90D ELBOW | SA-105 | D05197 | ALPL10068 | 1 | CL 3000 | 25 | 3.38 | 100% | 100% | 0% | 10% | 0% | 0% | 0% | PROPANE | NO
ALP/11/B/H--EP/EI/515 | - | IP STEAM LOWEST DRAIN | 1542874-D1E3-1721 | 1/1 | 11LBA30BR221 | W5 | SW | F | 1 | 3.38 | AXD-1.2 Rev.1 | W401 | 2025-11-17 |  |  | 108648 | 2025-11-17 | 90D ELBOW | SA-105 | D05197 | ALPL10068 | 1 | CL 3000 | 25 | 3.38 | 1 | PIPE SMLS | SA-106 B | B2-3111619 | ALPL10014 | 1 | 40 | 25 | 3.38 | 100% | 100% | 0% | 10% | 0% | 0% | 0% | PROPANE | NO
ALP/11/B/H--EP/EI/515 | - | IP STEAM LOWEST DRAIN | 1542874-D1E3-1721 | 1/1 | 11LBA30BR221 | W6 | SW | F | 1 | 3.38 | AXD-1.2 Rev.1 | W401 | 2025-11-17 |  |  | 108648 | 2025-11-17 | PIPE SMLS | SA-106 B | B2-3111619 | ALPL10014 | 1 | 40 | 25 | 3.38 | 4 | GLOBE VALVE | SA-105 | YBA | 08-0918 | 1 | CL.600 | 25 | 3.38 | 100% | 100% | 0% | 10% | 0% | 0% | 0% | PROPANE | NO
ALP/11/B/H--EP/EI/515 | - | IP STEAM LOWEST DRAIN | 1542874-D1E3-1721 | 1/1 | 11LBA30BR222 | W7 | SW | F | 1 | 3.38 | AXD-1.2 Rev.1 | W401 | 2025-11-17 |  |  | 108648 | 2025-11-17 | GLOBE VALVE | SA-105 | YBA | 08-0918 | 1 | CL.600 | 25 | 3.38 | 1 | PIPE SMLS | SA-106 B | B2-3111619 | ALPL10014 | 1 | 40 | 25 | 3.38 | 100% | 100% | 0% | 10% | 0% | 0% | 0% | PROPANE | NO
ALP/11/B/H--EP/EI/515 | - | IP STEAM LOWEST DRAIN | 1542874-D1E3-1721 | 1/1 | 11LBA30BR222 | W8 | SW | F | 1 | 3.38 | AXD-1.2 Rev.1 | W401 | 2025-11-17 |  |  | 108648 | 2025-11-17 | PIPE SMLS | SA-106 B | B2-3111619 | ALPL10014 | 1 | 40 | 25 | 3.38 | 4 | GLOBE VALVE | SA-105 | YBA | 08-0919 | 1 | CL.600 | 25 | 3.38 | 100% | 100% | 0% | 10% | 0% | 0% | 0% | PROPANE | NO
ALP/11/B/H--EP/EI/515 | - | IP STEAM LOWEST DRAIN | 1542874-D1E3-1721 | 1/1 | 11LBA30BR223 | W9 | SW | F | 1 | 3.38 | AXD-1.2 Rev.1 | W401 | 2025-11-17 |  |  | 108648 | 2025-11-17 | Globe Valve | SA-105 | YBA | 08-0919 | 1 | CL.600 | 25 | 3.38 | 1 | PIPE SMLS | SA-106 B | B2-3111619 | ALPL10014 | 1 | 40 | 25 | 3.38 | 100% | 100% | 0% | 10% | 0% | 0% | 0% | PROPANE | NO
ALP/11/B/H--EP/EI/515 | - | IP STEAM LOWEST DRAIN | 1542874-D1E3-1721 | 1/1 | 11LBA30BR223 | W10 | SW | F | 1 | 3.38 | AXD-1.2 Rev.1 | W421 | 2026-01-14 |  |  | 108648 | 2026-01-14 | PIPE SMLS | SA-106 B | B2-3111619 | ALPL10014 | 1 | 40 | 25 | 3.38 | 2 | 90D ELBOW | SA-105 | D05197 | ALPL10068 | 1 | CL 3000 | 25 | 3.38 | 100% | 100% | 0% | 10% | 0% | 0% | 0% | PROPANE | NO
ALP/11/B/H--EP/EI/515 | - | IP STEAM LOWEST DRAIN | 1542874-D1E3-1721 | 1/1 | 11LBA30BR223 | W11 | SW | F | 1 | 3.38 | AXD-1.2 Rev.1 | W401 | 2025-12-16 |  |  | 108648 | 2025-12-16 | 90D ELBOW | SA-105 | D05197 | ALPL10068 | 1 | CL 3000 | 25 | 3.38 | 1 | PIPE SMLS | SA-106 B | B2-3111619 | ALPL10014 | 1 | 40 | 25 | 3.38 | 100% | 100% | 0% | 10% | 0% | 0% | 0% | PROPANE | NO
ALP/11/B/H--EP/EI/515 | - | IP STEAM LOWEST DRAIN | 1542874-D1E3-1721 | 1/1 | 11LBA30BR223 | W12 | SW | F | 1 | 3.38 | AXD-1.2 Rev.1 | W401 | 2025-12-16 |  |  | 108648 | 2025-12-16 | PIPE SMLS | SA-106 B | B2-3111619 | ALPL10014 | 1 | 40 | 25 | 3.38 | 2 | 90D ELBOW | SA-105 | D05197 | ALPL10068 | 1 | CL 3000 | 25 | 3.38 | 100% | 100% | 0% | 10% | 0% | 0% | 0% | PROPANE | NO
ALP/11/B/H--EP/EI/515 | - | IP STEAM LOWEST DRAIN | 1542874-D1E3-1721 | 1/1 | 11LBA30BR223 | W13 | SW | F | 1 | 3.38 | AXD-1.2 Rev.1 | W401 | 2025-12-16 |  |  | 108648 | 2025-12-16 | 90D ELBOW | SA-105 | D05197 | ALPL10068 | 1 | CL 3000 | 25 | 3.38 | 1 | PIPE SMLS | SA-106 B | B2-3111619 | ALPL10014 | 1 | 40 | 25 | 3.38 | 100% | 100% | 0% | 10% | 0% | 0% | 0% | PROPANE | NO
ALP/11/B/H--EP/EI/515 | - | IP STEAM LOWEST DRAIN | 1542874-D1E3-1721 | 1/1 | 11LBA30BR223 | W14 | SW | F | 1 | 3.38 | AXD-1.2 Rev.1 | W401 | 2025-12-16 |  |  | 108648 | 2025-12-16 | PIPE SMLS | SA-106 B | B2-3111619 | ALPL10014 | 1 | 40 | 25 | 3.38 | 2 | 90D ELBOW | SA-105 | D05197 | ALPL10068 | 1 | CL 3000 | 25 | 3.38 | 100% | 100% | 0% | 10% | 0% | 0% | 0% | PROPANE | NO
ALP/11/B/H--EP/EI/515 | - | IP STEAM LOWEST DRAIN | 1542874-D1E3-1721 | 1/1 | 11LBA30BR223 | W15 | SW | F | 1 | 3.38 | AXD-1.2 Rev.1 | W401 | 2025-12-16 |  |  | 108648 | 2025-12-16 | 90D ELBOW | SA-105 | D05197 | ALPL10068 | 1 | CL 3000 | 25 | 3.38 | 1 | PIPE SMLS | SA-106 B | B2-3111619 | ALPL10014 | 1 | 40 | 25 | 3.38 | 100% | 100% | 0% | 10% | 0% | 0% | 0% | PROPANE | NO
ALP/11/B/H--EP/EI/515 | - | IP STEAM LOWEST DRAIN | 1542874-D1E3-1721 | 1/1 | 11LBA30BR223 | W16 | SW | F | 1 | 3.38 | AXD-1.2 Rev.1 | W421 | 2026-01-14 |  |  | 108648 | 2026-01-14 | PIPE SMLS | SA-106 B | B2-3111619 | ALPL10014 | 1 | 40 | 25 | 3.38 | 2 | 90D ELBOW | SA-105 | D05197 | ALPL10068 | 1 | CL 3000 | 25 | 3.38 | 100% | 100% | 0% | 10% | 0% | 0% | 0% | PROPANE | NO
ALP/11/B/H--EP/EI/515 | - | IP STEAM LOWEST DRAIN | 1542874-D1E3-1721 | 1/1 | 11LBA30BR223 | W17 | SW | F | 1 | 3.38 | AXD-1.2 Rev.1 | W401 | 2025-12-17 |  |  | 108648 | 2025-12-17 | 90D ELBOW | SA-105 | D05197 | ALPL10068 | 1 | CL 3000 | 25 | 3.38 | 1 | PIPE SMLS | SA-106 B | B2-3111619 | ALPL10014 | 1 | 40 | 25 | 3.38 | 100% | 100% | 0% | 10% | 0% | 0% | 0% | PROPANE | NO
ALP/11/B/H--EP/EI/515 | - | IP STEAM LOWEST DRAIN | 1542874-D1E3-1721 | 1/1 | 11LBA30BR223 | W18 | SW | F | 1 | 3.38 | AXD-1.2 Rev.1 | W401 | 2025-12-16 |  |  | 108648 | 2025-12-16 | PIPE SMLS | SA-106 B | B2-3111619 | ALPL10014 | 1 | 40 | 25 | 3.38 | 2 | 90D ELBOW | SA-105 | D05197 | ALPL10068 | 1 | CL 3000 | 25 | 3.38 | 100% | 100% | 0% | 10% | 0% | 0% | 0% | PROPANE | NO
ALP/11/B/H--EP/EI/515 | - | IP STEAM LOWEST DRAIN | 1542874-D1E3-1721 | 1/1 | 11LBA30BR223 | W19 | SW | F | 1 | 3.38 | AXD-1.2 Rev.1 | W421 | 2026-01-14 |  |  | 108648 | 2026-01-14 | 90D ELBOW | SA-105 | D05197 | ALPL10068 | 1 | CL 3000 | 25 | 3.38 | 1 | PIPE SMLS | SA-106 B | B2-3111619 | ALPL10014 | 1 | 40 | 25 | 3.38 | 100% | 100% | 0% | 10% | 0% | 0% | 0% | PROPANE | NO
ALP/11/B/H--EP/EI/515 | - | IP STEAM LOWEST DRAIN | 1542874-D1E3-1721 | 1/1 | 11LBA30BR223 | W20 | SW | F | 1 | 3.38 | AXD-1.2 Rev.1 | W401 | 2025-12-17 |  |  | 108648 | 2025-12-17 | PIPE SMLS | SA-106 B | B2-3111619 | ALPL10014 | 1 | 40 | 25 | 3.38 | 3 | COUPLING FULL | SA-105 | D06836 | ALPL10067 | 1 | CL 3000 | 25 | 3.38 | 100% | 100% | 0% | 10% | 0% | 0% | 0% | PROPANE | NO
ALP/11/B/H--EP/EI/515 | - | IP STEAM LOWEST DRAIN | 1542874-D1E3-1721 | 1/1 | 11LBA30BR223 | W21 | SW | F | 1 | 3.38 | AXD-1.2 Rev.1 | W421 | 2026-01-14 |  |  | 108648 | 2026-01-14 | COUPLING FULL | SA-105 | D06836 | ALPL10067 | 1 | CL 3000 | 25 | 3.38 | 1 | PIPE SMLS | SA-106 B | B2-3111619 | ALPL10014 | 1 | 40 | 25 | 3.38 | 100% | 100% | 0% | 10% | 0% | 0% | 0% | PROPANE | NO
ALP/11/B/H--EP/EI/515 | - | IP STEAM LOWEST DRAIN | 1542874-D1E3-1721 | 1/1 | 11LBA30BR223 | W22 | SW | F | 1 | 3.38 | AXD-1.2 Rev.1 | W401 | 2025-12-16 |  |  | 108648 | 2025-12-16 | PIPE SMLS | SA-106 B | B2-3111619 | ALPL10014 | 1 | 40 | 25 | 3.38 | 2 | 90D ELBOW | SA-105 | D05197 | ALPL10068 | 1 | CL 3000 | 25 | 3.38 | 100% | 100% | 0% | 10% | 0% | 0% | 0% | PROPANE | NO
ALP/11/B/H--EP/EI/515 | - | IP STEAM LOWEST DRAIN | 1542874-D1E3-1721 | 1/1 | 11LBA30BR223 | W23 | SW | F | 1 | 3.38 | AXD-1.2 Rev.1 | W401 | 2025-12-17 |  |  | 108648 | 2025-12-17 | 90D ELBOW | SA-105 | D05197 | ALPL10068 | 1 | CL 3000 | 25 | 3.38 | 1 | PIPE SMLS | SA-106 B | B2-3111619 | ALPL10014 | 1 | 40 | 25 | 3.38 | 100% | 100% | 0% | 10% | 0% | 0% | 0% | PROPANE | NO
ALP/11/B/H--EP/EI/515 | - | IP STEAM LOWEST DRAIN | 1542874-D1E3-1721 | 1/1 | 11LBA30BR223 | W24 | SW | F | 1 | 3.38 | AXD-1.2 Rev.1 | W401 | 2025-12-17 |  |  | 108648 | 2025-12-17 | PIPE SMLS | SA-106 B | B2-3111619 | ALPL10014 | 1 | 40 | 25 | 3.38 | 2 | 90D ELBOW | SA-105 | D05197 | ALPL10068 | 1 | CL 3000 | 25 | 3.38 | 100% | 100% | 0% | 10% | 0% | 0% | 0% | PROPANE | NO
ALP/11/B/H--EP/EI/515 | - | IP STEAM LOWEST DRAIN | 1542874-D1E3-1721 | 1/1 | 11LBA30BR223 | W25 | SW | F | 1 | 3.38 | AXD-1.2 Rev.1 | W401 | 2025-12-17 |  |  | 108648 | 2025-12-17 | 90D ELBOW | SA-105 | D05197 | ALPL10068 | 1 | CL 3000 | 25 | 3.38 | 1 | PIPE SMLS | SA-106 B | B2-3111619 | ALPL10014 | 1 | 40 | 25 | 3.38 | 100% | 100% | 0% | 10% | 0% | 0% | 0% | PROPANE | NO
ALP/11/B/H--EP/EI/515 | - | IP STEAM LOWEST DRAIN | 1542874-D1E3-1721 | 1/1 | 11LBA30BR223 | W26 | SW | F | 1 | 3.38 | AXD-1.2 Rev.1 | W421 | 2026-01-14 |  |  | 108648 | 2026-01-14 | PIPE SMLS | SA-106 B | B2-3111619 | ALPL10014 | 1 | 40 | 25 | 3.38 | 2 | 90D ELBOW | SA-105 | D05197 | ALPL10068 | 1 | CL 3000 | 25 | 3.38 | 100% | 100% | 0% | 10% | 0% | 0% | 0% | PROPANE | NO
ALP/11/B/H--EP/EI/515 | - | IP STEAM LOWEST DRAIN | 1542874-D1E3-1721 | 1/1 | 11LBA30BR223 | W27 | SW | F | 1 | 3.38 | AXD-1.2 Rev.1 | W401 | 2025-12-17 |  |  | 108648 | 2025-12-17 | 90D ELBOW | SA-105 | D05197 | ALPL10068 | 1 | CL 3000 | 25 | 3.38 | 1 | PIPE SMLS | SA-106 B | B2-3111619 | ALPL10014 | 1 | 40 | 25 | 3.38 | 100% | 100% | 0% | 10% | 0% | 0% | 0% | PROPANE | NO
ALP/11/B/H--EP/EI/515 | - | IP STEAM LOWEST DRAIN | 1542874-D1E3-1721 | 1/1 | 11LBA30BR223 | W28 | SW | F | 1 | 3.38 | AXD-1.2 Rev.1 | W401 | 2025-12-16 |  |  | 108648 | 2025-12-16 | PIPE SMLS | SA-106 B | B2-3111619 | ALPL10014 | 1 | 40 | 25 | 3.38 | 2 | 90D ELBOW | SA-105 | D05197 | ALPL10068 | 1 | CL 3000 | 25 | 3.38 | 100% | 100% | 0% | 10% | 0% | 0% | 0% | PROPANE | NO
ALP/11/B/H--EP/EI/515 | - | IP STEAM LOWEST DRAIN | 1542874-D1E3-1721 | 1/1 | 11LBA30BR223 | W29 | SW | F | 1 | 3.38 | AXD-1.2 Rev.1 | W401 | 2025-12-17 |  |  | 108648 | 2025-12-17 | 90D ELBOW | SA-105 | D05197 | ALPL10068 | 1 | CL 3000 | 25 | 3.38 | 1 | PIPE SMLS | SA-106 B | B2-3111619 | ALPL10014 | 1 | 40 | 25 | 3.38 | 100% | 100% | 0% | 10% | 0% | 0% | 0% | PROPANE | NO
ALP/11/B/H--EP/EI/515 | - | IP STEAM LOWEST DRAIN | 1542874-D1E3-1721 | 1/1 | 11LBA30BR223 | W30 | SW | F | 1 | 3.38 | AXD-1.2 Rev.1 | W401 | 2025-12-16 |  |  | 108648 | 2025-12-16 | PIPE SMLS | SA-106 B | B2-3111619 | ALPL10014 | 1 | 40 | 25 | 3.38 | 2 | 90D ELBOW | SA-105 | D05197 | ALPL10068 | 1 | CL 3000 | 25 | 3.38 | 100% | 100% | 0% | 10% | 0% | 0% | 0% | PROPANE | NO
ALP/11/B/H--EP/EI/515 | - | IP STEAM LOWEST DRAIN | 1542874-D1E3-1721 | 1/1 | 11LBA30BR223 | W31 | SW | F | 1 | 3.38 | AXD-1.2 Rev.1 | W401 | 2025-12-16 |  |  | 108648 | 2025-12-16 | 90D ELBOW | SA-105 | D05197 | ALPL10068 | 1 | CL 3000 | 25 | 3.38 | 1 | PIPE SMLS | SA-106 B | B2-3111619 | ALPL10014 | 1 | 40 | 25 | 3.38 | 100% | 100% | 0% | 10% | 0% | 0% | 0% | PROPANE | NO
ALP/11/B/H--EP/EI/515 | - | IP STEAM LOWEST DRAIN | 1542874-D1E3-1721 | 1/1 | 11LBA30BR223 | W32 | SW | F | 1 | 3.38 | AXD-1.2 Rev.1 | W421 | 2026-01-15 |  |  | 108648 | 2026-01-15 | PIPE SMLS | SA-106 B | B2-3111619 | ALPL10014 | 1 | 40 | 25 | 3.38 | 2 | TEE REDUCER | SA-105 |  |  | 1 | CL 3000 | 25 | 3.38 | 100% | 100% | 0% | 10% | 0% | 0% | 0% | PROPANE | NO
ALP/11/B/H-EP/EI/464 | - | RH INTER STAGE DSH SPRAYWATER | 1542874-D1E3-1604 | 1/1 | 11LAF40BR001 | W1 | SW | F | 2 | 5.54 | AXD-1.2 Rev.1 | [6 empty] | NOZZLE | SA-106 B |  |  | 2 | 80 | 50 | 5.54 | 5 | FULL COUPLING | SA-105 | C37023 | ALPL10052 | 2 | CL 3000 | 50 | 5.54 | 100% | 100% | 0% | 10% | 0% | 0% | 0% | PROPANE | NO
ALP/11/B/H-EP/EI/464 | - | RH INTER STAGE DSH SPRAYWATER | 1542874-D1E3-1604 | 1/1 | 11LAF40BR001 | W2 | SW | F | 2 | 5.54 | AXD-1.2 Rev.1 | W401 | 2025-11-06 |  |  | 108648 | 2025-11-06 | FULL COUPLING | SA-105 | C37023 | ALPL10052 | 2 | CL 3000 | 50 | 5.54 | 1 | PIPE SMLS | SA-106 B | 21109185 | ALPL10000 | 2 | 80 | 50 | 5.54 | 100% | 100% | 0% | 10% | 0% | 0% | 0% | PROPANE | NO
ALP/11/B/H-EP/EI/464 | - | RH INTER STAGE DSH SPRAYWATER | 1542874-D1E3-1604 | 1/1 | 11LAF40BR001 | W3 | SW | F | 2 | 5.54 | AXD-1.2 Rev.1 | W401 | 2025-11-06 |  |  | 108648 | 2025-11-06 | PIPE SMLS | SA-106 B | 21109185 | ALPL10000 | 2 | 80 | 50 | 5.54 | 6 | 90D ELBOW | SA-105 | D06735 | ALPL10046 | 2 | CL 3000 | 50 | 5.54 | 100% | 100% | 0% | 10% | 0% | 0% | 0% | PROPANE | NO
ALP/11/B/H-EP/EI/464 | - | RH INTER STAGE DSH SPRAYWATER | 1542874-D1E3-1604 | 1/1 | 11LAF40BR001 | W4 | SW | F | 2 | 5.54 | AXD-1.2 Rev.1 | W401 | 2025-11-06 |  |  | 108648 | 2025-11-06 | 90D ELBOW | SA-105 | D06735 | ALPL10046 | 2 | CL 3000 | 50 | 5.54 | 1 | PIPE SMLS | SA-106 B | 21109185 | ALPL10000 | 2 | 80 | 50 | 5.54 | 100% | 100% | 0% | 10% | 0% | 0% | 0% | PROPANE | NO
ALP/11/B/H-EP/EI/464 | - | RH INTER STAGE DSH SPRAYWATER | 1542874-D1E3-1604 | 1/1 | 11LAF40BR001 | W5 | SW | F | 2 | 5.54 | AXD-1.2 Rev.1 | W237 | 2025-11-08 |  |  | 108648 | 2025-11-08 | PIPE SMLS | SA-106 B | 21109185 | ALPL10000 | 2 | 80 | 50 | 5.54 | 6 | 90D ELBOW | SA-105 | D06735 | ALPL10046 | 2 | CL 3000 | 50 | 5.54 | 100% | 100% | 0% | 10% | 0% | 0% | 0% | PROPANE | NO
ALP/11/B/H-EP/EI/464 | - | RH INTER STAGE DSH SPRAYWATER | 1542874-D1E3-1604 | 1/1 | 11LAF40BR001 | W6 | SW | F | 2 | 5.54 | AXD-1.2 Rev.1 | W401 | 2025-11-06 |  |  | 108648 | 2025-11-06 | 90D ELBOW | SA-105 | D06735 | ALPL10046 | 2 | CL 3000 | 50 | 5.54 | 1 | PIPE SMLS | SA-106 B | 21109185 | ALPL10000 | 2 | 80 | 50 | 5.54 | 100% | 100% | 0% | 10% | 0% | 0% | 0% | PROPANE | NO
ALP/11/B/H-EP/EI/464 | - | RH INTER STAGE DSH SPRAYWATER | 1542874-D1E3-1604 | 1/1 | 11LAF40BR001 | W7 | SW | F | 2 | 5.54 | AXD-1.2 Rev.1 | W401 | 2025-11-06 |  |  | 108648 | 2025-11-06 | PIPE SMLS | SA-106 B | 21109185 | ALPL10000 | 2 | 80 | 50 | 5.54 | 4 | TEE REDUCER | SA-105 | D05198 | ALPL10143 | 2 | CL 3000 | 50 | 5.54 | 100% | 100% | 0% | 10% | 0% | 0% | 0% | PROPANE | NO
ALP/11/B/H-EP/EI/464 | - | RH INTER STAGE DSH SPRAYWATER | 1542874-D1E3-1604 | 1/1 | 11LAF40BR001 | W8 | SW | F | 2 | 5.54 | AXD-1.2 Rev.1 | W237 | 2025-11-08 |  |  | 108648 | 2025-11-08 | TEE REDUCER | SA-105 | D05198 | ALPL10143 | 2 | CL 3000 | 50 | 5.54 | 1 | PIPE SMLS | SA-106 B | 21109185 | ALPL10000 | 2 | 80 | 50 | 5.54 | 100% | 100% | 0% | 10% | 0% | 0% | 0% | PROPANE | NO
ALP/11/B/H-EP/EI/464 | - | RH INTER STAGE DSH SPRAYWATER | 1542874-D1E3-1604 | 1/1 | 11LAF40BR001 | W9 | SW | F | 2 | 5.54 | AXD-1.2 Rev.1 | W401 | 2025-11-06 |  |  | 108648 | 2025-11-06 | PIPE SMLS | SA-106 B | 21109185 | ALPL10000 | 2 | 80 | 50 | 5.54 | 8 | Y Strainer | SA-105 | YBV | 11-002 | 2 | CL.900 | 50 | 5.54 | 100% | 100% | 0% | 10% | 0% | 0% | 0% | PROPANE | NO
ALP/11/B/H-EP/EI/464 | - | RH INTER STAGE DSH SPRAYWATER | 1542874-D1E3-1604 | 1/1 | 11LAF40BR001 | W10 | SW | F | 2 | 5.54 | AXD-1.2 Rev.1 | W401 | 2025-11-06 |  |  | 108648 | 2025-11-06 | FILTER TYPE Y Strainer | SA-105 | YBV | 11-002 | 2 | CL.900 | 50 | 5.54 | 1 | PIPE SMLS | SA-106 B | 21109185 | ALPL10000 | 2 | 80 | 50 | 5.54 | 100% | 100% | 0% | 10% | 0% | 0% | 0% | PROPANE | NO
ALP/11/B/H-EP/EI/464 | - | RH INTER STAGE DSH SPRAYWATER | 1542874-D1E3-1604 | 1/1 | 11LAF40BR001 | W11 | SW | F | 2 | 5.54 | AXD-1.2 Rev.1 | W401 | 2025-11-07 |  |  | 108648 | 2025-11-07 | PIPE SMLS | SA-106 B | 21109185 | ALPL10000 | 2 | 80 | 50 | 5.54 | 4 | TEE REDUCER | SA-105 | D05198 | ALPL10143 | 2 | CL 3000 | 50 | 5.54 | 100% | 100% | 0% | 10% | 0% | 0% | 0% | PROPANE | NO
ALP/11/B/H-EP/EI/464 | - | RH INTER STAGE DSH SPRAYWATER | 1542874-D1E3-1604 | 1/1 | 11LAF40BR001 | W12 | SW | F | 2 | 5.54 | AXD-1.2 Rev.1 | W401 | 2025-11-06 |  |  | 108648 | 2025-11-06 | TEE REDUCER | SA-105 | D05198 | ALPL10143 | 2 | CL 3000 | 50 | 5.54 | 1 | PIPE SMLS | SA-106 B | 21109185 | ALPL10000 | 2 | 80 | 50 | 5.54 | 100% | 100% | 0% | 10% | 0% | 0% | 0% | PROPANE | NO
ALP/11/B/H-EP/EI/464 | - | RH INTER STAGE DSH SPRAYWATER | 1542874-D1E3-1604 | 1/1 | 11LAF40BR001 | W13 | SW | F | 2 | 5.54 | AXD-1.2 Rev.1 | W401 | 2025-11-06 |  |  | 108648 | 2025-11-06 | PIPE SMLS | SA-106 B | 21109185 | ALPL10000 | 2 | 80 | 50 | 5.54 | 6 | 90D ELBOW | SA-105 | D06735 | ALPL10046 | 2 | CL 3000 | 50 | 5.54 | 100% | 100% | 0% | 10% | 0% | 0% | 0% | PROPANE | NO
ALP/11/B/H-EP/EI/464 | - | RH INTER STAGE DSH SPRAYWATER | 1542874-D1E3-1604 | 1/1 | 11LAF40BR001 | W14 | SW | F | 2 | 5.54 | AXD-1.2 Rev.1 | W237 | 2025-11-10 |  |  | 108648 | 2025-11-10 | 90D ELBOW | SA-105 | D06735 | ALPL10046 | 2 | CL 3000 | 50 | 5.54 | 1 | PIPE SMLS | SA-106 B | 21109185 | ALPL10000 | 2 | 80 | 50 | 5.54 | 100% | 100% | 0% | 10% | 0% | 0% | 0% | PROPANE | NO
ALP/11/B/H-EP/EI/464 | - | RH INTER STAGE DSH SPRAYWATER | 1542874-D1E3-1604 | 1/1 | 11LAF40BR001 | W15 | SW | F | 2 | 5.54 | AXD-1.2 Rev.1 | W401 | 2025-11-07 |  |  | 108648 | 2025-11-07 | PIPE SMLS | SA-106 B | 21109185 | ALPL10000 | 2 | 80 | 50 | 5.54 | 9 | Globe Valve | SA-216 WCB | E7005 | JV0007588 | 2 | CL 9000 | 50 | 5.54 | 100% | 100% | 0% | 10% | 0% | 0% | 0% | PROPANE | NO
ALP/11/B/H-EP/EI/464 | - | RH INTER STAGE DSH SPRAYWATER | 1542874-D1E3-1604 | 1/1 | 11LAF40BR001 | W16 | SW | F | 2 | 5.54 | AXD-1.2 Rev.1 | W401 | 2025-11-07 |  |  | 108648 | 2025-11-07 | Globe Valve | SA-216 WCB | E7005 | JV0007588 | 2 | CL 9000 | 50 | 5.54 | 1 | PIPE SMLS | SA-106 B | 21109185 | ALPL10000 | 2 | 80 | 50 | 5.54 | 100% | 100% | 0% | 10% | 0% | 0% | 0% | PROPANE | NO
ALP/11/B/H-EP/EI/464 | - | RH INTER STAGE DSH SPRAYWATER | 1542874-D1E3-1604 | 1/1 | 11LAF40BR001 | W17 | SW | F | 2 | 5.54 | AXD-1.2 Rev.1 | W237 | 2025-11-10 |  |  | 108648 | 2025-11-10 | PIPE SMLS | SA-106 B | 21109185 | ALPL10000 | 2 | 80 | 50 | 5.54 | 10 | Gate Valve | SA-105 | YBS | 08-1015 | 2 | CL 9000 | 50 | 5.54 | 100% | 100% | 0% | 10% | 0% | 0% | 0% | PROPANE | NO
ALP/11/B/H-EP/EI/464 | - | RH INTER STAGE DSH SPRAYWATER | 1542874-D1E3-1604 | 1/1 | 11LAF40BR002 | W18 | SW | F | 2 | 5.54 | AXD-1.2 Rev.1 | W401 | 2025-11-07 |  |  | 108648 | 2025-11-07 | Gate Valve | SA-105 | YBS | 08-1015 | 2 | CL 9000 | 50 | 5.54 | 1 | PIPE SMLS | SA-106 B | 21109185 | ALPL10000 | 2 | 80 | 50 | 5.54 | 100% | 100% | 0% | 10% | 0% | 0% | 0% | PROPANE | NO
ALP/11/B/H-EP/EI/464 | - | RH INTER STAGE DSH SPRAYWATER | 1542874-D1E3-1604 | 1/1 | 11LAF40BR002 | W19 | SW | F | 2 | 5.54 | AXD-30.1 Rev.1 | W413 | 2025-12-19 |  |  | 108648 | 2025-12-19 | PIPE SMLS | SA-106 B | 21109185 | ALPL10000 | 2 | 80 | 50 | 5.54 | 11 | Check Valve | SA-182 F22 CL3 | V36 | 10-011 | 2 | CL.600 SPL | 50 | 5.54 | 100% | 0% | 100% | 10% | 0% | 0% | 0% | PROPANE | YES
ALP/11/B/H-EP/EI/464 | - | RH INTER STAGE DSH SPRAYWATER | 1542874-D1E3-1604 | 1/1 | 11LAF40BR003 | W20 | SW | F | 2 | 11.07 | AXD-34.1 Rev.1 | W413 | 2025-12-16 |  |  | 107855 | 2025-12-16 | Check Valve | SA-182 F22 CL3 | V36 | 03-007 | 2 | CL.600 SPL | 50 | 11.07 | 2 | PIPE SMLS | SA-335 P91 | 1-94155 | ALPL10001 | 2 | XXS | 50 | 11.07 | 100% | 0% | 100% | 10% | 0% | 100% | 100% | PROPANE | YES
ALP/11/B/H-EP/EI/464 | - | RH INTER STAGE DSH SPRAYWATER | 1542874-D1E3-1604 | 1/1 | 11LAF40BR003 | W21 | SW | F | 2 | 11.07 | AXD-10.2 Rev.1 | W413 | 2025-12-16 |  |  | 108258 | 2025-12-16 | PIPE SMLS | SA-335 P91 | 1-94155 | ALPL10001 | 2 | XXS | 50 | 11.07 | 7 | 90D ELBOW | SA-182 F91 | N13189 | ALPL10047 | 2 | CL 9000 | 50 | 11.07 | 100% | 0% | 100% | 10% | 0% | 100% | 100% | PROPANE | YES
ALP/11/B/H-EP/EI/464 | - | RH INTER STAGE DSH SPRAYWATER | 1542874-D1E3-1604 | 1/1 | 11LAF40BR003 | W22 | SW | F | 2 | 11.07 | AXD-10.2 Rev.1 | W237 | 2026-01-07 |  |  | 108258 |  | 90D ELBOW | SA-182 F91 | N13189 | ALPL10047 | 2 | CL 9000 | 50 | 11.07 | 2 | PIPE SMLS | SA-335 P91 | 1-94155 | ALPL10001 | 2 | XXS | 50 | 11.07 | 100% | 0% | 100% | 10% | 0% | 100% | 100% | PROPANE | YES
ALP/11/B/H-EP/EI/464 | - | RH INTER STAGE DSH SPRAYWATER | 1542874-D1E3-1604 | 1/1 | 11LAF40BR003 | W23 | SW | F | 2 | 11.07 | AXD-10.2 Rev.1 | W413 | 2025-12-15 |  |  | 108258 | 2025-12-15 | PIPE SMLS | SA-335 P91 | 1-94155 | ALPL10001 | 2 | XXS | 50 | 11.07 | 3 | TEE REDUCER | SA-182 F91 |  |  | 2 | CL 9000 | 50 | 11.07 | 100% | 0% | 100% | 10% | 0% | 100% | 100% | PROPANE | YES
ALP/11/B/H-EP/EI/464 | - | RH INTER STAGE DSH SPRAYWATER | 1542874-D1E3-1604 | 1/1 | 11LAF40BR003 | W24 | SW | F | 2 | 11.07 | AXD-10.2 Rev.1 | W413 | 2025-12-15 |  |  | 108258 | 2025-12-15 | TEE REDUCER | SA-182 F91 | N02170 | ALPL10144 | 2 | CL 9000 | 50 | 11.07 | 2 | PIPE SMLS | SA-335 P91 | 1-94155 | ALPL10001 | 2 | XXS | 50 | 11.07 | 100% | 0% | 100% | 10% | 0% | 100% | 100% | PROPANE | YES
ALP/11/B/H-EP/EI/464 | - | RH INTER STAGE DSH SPRAYWATER | 1542874-D1E3-1604 | 1/1 | 11LAF40BR003 | W25 | SW | F | 2 | 11.07 | AXD-10.2 Rev.1 | W413 | 2025-12-15 |  |  | 108258 | 2025-12-15 | PIPE SMLS | SA-335 P91 | 1-94155 | ALPL10001 | 2 | XXS | 50 | 11.07 | 7 | 90D ELBOW | SA-182 F91 | N13189 | ALPL10047 | 2 | CL 9000 | 50 | 11.07 | 100% | 0% | 100% | 10% | 0% | 100% | 100% | PROPANE | YES
ALP/11/B/H-EP/EI/464 | - | RH INTER STAGE DSH SPRAYWATER | 1542874-D1E3-1604 | 1/1 | 11LAF40BR003 | W26 | SW | F | 2 | 11.07 | AXD-10.2 Rev.1 | W237 | 2026-01-07 |  |  | 108258 | 2026-01-07 | 90D ELBOW | SA-182 F91 | N13189 | ALPL10047 | 2 | CL 9000 | 50 | 11.07 | 2 | PIPE SMLS | SA-335 P91 | 1-94155 | ALPL10001 | 2 | XXS | 50 | 11.07 | 100% | 0% | 100% | 10% | 0% | 100% | 100% | PROPANE | YES
ALP/11/B/H-EP/EI/464 | - | RH INTER STAGE DSH SPRAYWATER | 1542874-D1E3-1604 | 1/1 | 11LAF40BR003 | W27 | SW | F | 2 | 11.07 | AXD-10.2 Rev.1 | W413 | 2025-12-16 |  |  | 108258 | 2025-12-16 | PIPE SMLS | SA-335 P91 | 1-94155 | ALPL10001 | 2 | XXS | 50 | 11.07 | 7 | 90D ELBOW | SA-182 F91 | N13189 | ALPL10047 | 2 | CL 9000 | 50 | 11.07 | 100% | 0% | 100% | 10% | 0% | 100% | 100% | PROPANE | YES
ALP/11/B/H-EP/EI/464 | - | RH INTER STAGE DSH SPRAYWATER | 1542874-D1E3-1604 | 1/1 | 11LAF40BR003 | W28 | SW | F | 2 | 11.07 | AXD-10.2 Rev.1 | W413 | 2025-12-16 |  |  | 108258 | 2025-12-16 | 90D ELBOW | SA-182 F91 | N13189 | ALPL10047 | 2 | CL 9000 | 50 | 11.07 | 2 | PIPE SMLS | SA-335 P91 | 1-94155 | ALPL10001 | 2 | XXS | 50 | 11.07 | 100% | 0% | 100% | 10% | 0% | 100% | 100% | PROPANE | YES
ALP/11/B/H-EP/EI/464 | - | RH INTER STAGE DSH SPRAYWATER | 1542874-D1E3-1604 | 1/1 | 11LAF40BR003 | W29 | SW | F | 2 | 11.07 | AXD-10.2 Rev.1 | W413 | 2025-12-15 |  |  | 108258 | 2025-12-15 | PIPE SMLS | SA-335 P91 | 1-94155 | ALPL10001 | 2 | XXS | 50 | 11.07 | 7 | 90D ELBOW | SA-182 F91 | N13189 | ALPL10047 | 2 | CL 9000 | 50 | 11.07 | 100% | 0% | 100% | 10% | 0% | 100% | 100% | PROPANE | YES
ALP/11/B/H-EP/EI/464 | - | RH INTER STAGE DSH SPRAYWATER | 1542874-D1E3-1604 | 1/1 | 11LAF40BR003 | W30 | SW | F | 2 | 11.07 | AXD-10.2 Rev.1 | W413 | 2025-12-15 |  |  | 108258 | 2025-12-15 | 90D ELBOW | SA-182 F91 | N13189 | ALPL10047 | 2 | CL 9000 | 50 | 11.07 | 2 | PIPE SMLS | SA-335 P91 | 1-94155 | ALPL10001 | 2 | XXS | 50 | 11.07 | 100% | 0% | 100% | 10% | 0% | 100% | 100% | PROPANE | YES
ALP/11/B/H-EP/EI/464 | - | RH INTER STAGE DSH SPRAYWATER | 1542874-D1E3-1604 | 1/1 | 11LAF40BR003 | W31-->FW9-11HAJ48BR002 | SW | F |  | 11.07 | CANCELED | [6 empty] | PIPE SMLS | SA-335 P91 | 1-94155 | ALPL10001 | 2 | XXS | 50 | 11.07 |  | 0 | 0 | 0 | 0 | 0 | 0 | 50 | 0 | 0% | 0% | 0% | 0% | 0% | 0% | 0%
ALP/11/B/H-EP/EI/464 | - | RH INTER STAGE DSH SPRAYWATER | 1542874-D1E3-1604 | 1/1 | 11LAF40BR001 | SFW1 | FW | F | 0 | 15 | AXD-1.2 Rev.1 | W414 | 2025-12-06 |  |  | 108648 | 2025-12-06 | PIPE SMLS | SA-106 B | 22206813B | ALPL10030 | 0.75 | 80 | 20 | 3.91 | 7 | GUIDE LUG PLATE | SA36 | SB82089 | E-4536 | - | - | - | 15 | 100% | 100% | 0% | 0% | 0% | 0% | 0% | PROPANE | NO
ALP/11/B/H-EP/EI/464 | - | RH INTER STAGE DSH SPRAYWATER | 1542874-D1E3-1604 | 1/1 | 11LAF40BR001 | SFW2 | FW | F | 0 | 15 | AXD-1.2 Rev.1 | W414 | 2025-12-06 |  |  | 108648 | 2025-12-06 | PIPE SMLS | SA-106 B | 22206813B | ALPL10030 | 0.75 | 80 | 20 | 3.91 | 7 | GUIDE LUG PLATE | SA36 | SB82089 | E-4536 | - | - | - | 15 | 100% | 100% | 0% | 0% | 0% | 0% | 0% | PROPANE | NO
ALP/11/B/H-EP/EI/468 | - | HPSH1 DRAIN | 1542874-D1E3-1609 | 1/1 | 11HAH59BR203 | W1 | SW | F | 1.5 | 10.15 | AXD-10.2 Rev.1 | W212 | 2025-12-10 | 2026-01-15 | W212 | 108258 | 2025-12-10 | PIPE SMLS | SA-335 P91 | 1-96097 | ALPL10006 | 1.5 | XXS | 40 | 10.15 | 3 | 90D ELBOW | SA-234 WP91 | N13190 | ALPL10056 | 1.5 | CL 9000 | 40 | 10.15 | 100% | 0% | 100% | 10% | 0% | 100% | 100% | PROPANE | YES
ALP/11/B/H-EP/EI/468 | - | HPSH1 DRAIN | 1542874-D1E3-1609 | 1/1 | 11HAH59BR203 | W2 | SW | F | 1.5 | 10.15 | AXD-10.2 Rev.1 | W413 | 2025-12-08 |  |  | 108258 | 2025-12-08 | 90D ELBOW | SA-234 WP91 | N13190 | ALPL10056 | 1.5 | CL 9000 | 40 | 10.15 | 1 | PIPE SMLS | SA-335 P91 | 1-96097 | ALPL10006 | 1.5 | XXS | 40 | 10.15 | 100% | 0% | 100% | 10% | 0% | 100% | 100% | PROPANE | YES
ALP/11/B/H-EP/EI/468 | - | HPSH1 DRAIN | 1542874-D1E3-1609 | 1/1 | 11HAH59BR203 | W3 | SW | F | 1.5 | 10.15 | AXD-10.2 Rev.1 | W413 | 2025-12-08 |  |  | 108258 | 2025-12-08 | PIPE SMLS | SA-335 P91 | 1-96097 | ALPL10006 | 1.5 | XXS | 40 | 10.15 | 6 | Gate Valve | SA-182 F91 | Z89 | 08-0423 | 1.5 | CL.2500 SPL | 40 | 10.15 | 100% | 0% | 100% | 10% | 0% | 100% | 100% | PROPANE | YES
ALP/11/B/H-EP/EI/468 | - | HPSH1 DRAIN | 1542874-D1E3-1609 | 1/1 | 11HAH59BR203 | W4 | SW | F | 1.5 | 10.15 | AXD-10.2 Rev.1 | W413 | 2025-12-08 |  |  | 108258 | 2025-12-08 | Gate Valve | SA-182 F91 | Z89 | 08-0423 | 1.5 | CL.2500 SPL | 40 | 10.15 | 1 | PIPE SMLS | SA-335 P91 | 1-96097 | ALPL10006 | 1.5 | XXS | 40 | 10.15 | 100% | 0% | 100% | 10% | 0% | 100% | 100% | PROPANE | YES
ALP/11/B/H-EP/EI/468 | - | HPSH1 DRAIN | 1542874-D1E3-1609 | 1/1 | 11HAH59BR203 | W5 W5R | SW | F | 1.5 | 10.15 | AXD-10.2 Rev.1 | W212 | 2025-12-10 |  |  | 108258 | 2025-12-10 | PIPE SMLS | SA-335 P91 | 1-96097 | ALPL10006 | 1.5 | XXS | 40 | 10.15 | 3 | 90D ELBOW | SA-234 WP91 | N13190 | ALPL10056 | 1.5 | CL 9000 | 40 | 10.15 | 100% | 0% | 100% | 10% | 0% | 100% | 100% | PROPANE | YES
ALP/11/B/H-EP/EI/468 | - | HPSH1 DRAIN | 1542874-D1E3-1609 | 1/1 | 11HAH59BR203 | W6 | SW | F | 1.5 | 10.15 | AXD-10.2 Rev.1 | W413 | 2025-12-08 |  |  | 108258 | 2025-12-08 | 90D ELBOW | SA-234 WP91 | N13190 | ALPL10056 | 1.5 | CL 9000 | 40 | 10.15 | 1 | PIPE SMLS | SA-335 P91 | 1-96097 | ALPL10006 | 1.5 | XXS | 40 | 10.15 | 100% | 0% | 100% | 10% | 0% | 100% | 100% | PROPANE | YES
ALP/11/B/H-EP/EI/468 | - | HPSH1 DRAIN | 1542874-D1E3-1609 | 1/1 | 11HAH59BR203 | W7 | SW | F | 1.5 | 10.15 | AXD-10.2 Rev.1 | W413 | 2025-12-08 |  |  | 108258 | 2025-12-08 | PIPE SMLS | SA-335 P91 | 1-96097 | ALPL10006 | 1.5 | XXS | 40 | 10.15 | 7 | Globe Valve | SA-182 F91 | Z89 | 05-006 | 1.5 | CL.2500 SPL | 40 | 10.15 | 100% | 0% | 100% | 10% | 0% | 100% | 100% | PROPANE | YES
ALP/11/B/H-EP/EI/468 | - | HPSH1 DRAIN | 1542874-D1E3-1609 | 1/1 | 11HAH59BR204 | W8 | SW | F | 1.5 | 7.14 | AXD-34.1 Rev.1 | W413 | 2025-12-08 |  |  | 107855 | 2025-12-08 | Globe Valve | SA-182 F91 | Z89 | 05-006 | 1.5 | CL.2500 SPL | 40 | 7.14 | 2 | PIPE SMLS | SA-335 P22 | 2-50352 | ALPL10005 | 1.5 | 160 | 40 | 7.14 | 100% | 0% | 100% | 10% | 0% | 100% | 100% | PROPANE | YES
ALP/11/B/H-EP/EI/468 | - | HPSH1 DRAIN | 1542874-D1E3-1609 | 1/1 | 11HAH59BR204 | W9 | SW | F | 1.5 | 7.14 | AXD-20.1 Rev.1 | W212 | 2025-12-10 |  |  | 107855 | 2025-12-10 | PIPE SMLS | SA-335 P22 | 2-50352 | ALPL10005 | 1.5 | 160 | 40 | 7.14 | 4 | 90D ELBOW | SA-182 F22 | B14338 | ALPL10055 | 1.5 | CL 6000 | 40 | 7.14 | 100% | 100% | 0% | 10% | 0% | 0% | 0% | PROPANE | NO
ALP/11/B/H-EP/EI/468 | - | HPSH1 DRAIN | 1542874-D1E3-1609 | 1/1 | 11HAH59BR204 | W10 | SW | F | 1.5 | 7.14 | AXD-20.1 Rev.1 | W413 | 2025-12-06 |  |  | 107855 | 2025-12-06 | 90D ELBOW | SA-182 F22 | B14338 | ALPL10055 | 1.5 | CL 6000 | 40 | 7.14 | 2 | PIPE SMLS | SA-335 P22 | 2-50352 | ALPL10005 | 1.5 | 160 | 40 | 7.14 | 100% | 100% | 0% | 10% | 0% | 0% | 0% | PROPANE | NO
ALP/11/B/H-EP/EI/468 | - | HPSH1 DRAIN | 1542874-D1E3-1609 | 1/1 | 11HAH59BR204 | W11 | SW | F | 1.5 | 7.14 | AXD-20.1 Rev.1 | W413 | 2025-12-06 |  |  | 107855 | 2025-12-06 | PIPE SMLS | SA-335 P22 | 2-50352 | ALPL10005 | 1.5 | 160 | 40 | 7.14 | 4 | 90D ELBOW | SA-182 F22 | B14338 | ALPL10055 | 1.5 | CL 6000 | 40 | 7.14 | 100% | 100% | 0% | 10% | 0% | 0% | 0% | PROPANE | NO
ALP/11/B/H-EP/EI/468 | - | HPSH1 DRAIN | 1542874-D1E3-1609 | 1/1 | 11HAH59BR204 | W12 | SW | F | 1.5 | 7.14 | AXD-20.1 Rev.1 | W413 | 2025-12-06 |  |  | 107855 | 2025-12-06 | 90D ELBOW | SA-182 F22 | B14338 | ALPL10055 | 1.5 | CL 6000 | 40 | 7.14 | 2 | PIPE SMLS | SA-335 P22 | 2-50352 | ALPL10005 | 1.5 | 160 | 40 | 7.14 | 100% | 100% | 0% | 10% | 0% | 0% | 0% | PROPANE | NO
ALP/11/B/H-EP/EI/468 | - | HPSH1 DRAIN | 1542874-D1E3-1609 | 1/1 | 11HAH59BR204 | W13 | SW | F | 1.5 | 7.14 | AXD-20.1 Rev.1 | W413 | 2025-12-06 |  |  | 107855 | 2025-12-06 | PIPE SMLS | SA-335 P22 | 2-50352 | ALPL10005 | 1.5 | 160 | 40 | 7.14 | 4 | 90D ELBOW | SA-182 F22 | B14338 | ALPL10055 | 1.5 | CL 6000 | 40 | 7.14 | 100% | 100% | 0% | 10% | 0% | 0% | 0% | PROPANE | NO
ALP/11/B/H-EP/EI/468 | - | HPSH1 DRAIN | 1542874-D1E3-1609 | 1/1 | 11HAH59BR204 | W14 | SW | F | 1.5 | 7.14 | AXD-20.1 Rev.1 | W413 | 2025-12-06 |  |  | 107855 | 2025-12-06 | 90D ELBOW | SA-182 F22 | B14338 | ALPL10055 | 1.5 | CL 6000 | 40 | 7.14 | 2 | PIPE SMLS | SA-335 P22 | 2-50352 | ALPL10005 | 1.5 | 160 | 40 | 7.14 | 100% | 100% | 0% | 10% | 0% | 0% | 0% | PROPANE | NO
ALP/11/B/H-EP/EI/468 | - | HPSH1 DRAIN | 1542874-D1E3-1609 | 1/1 | 11HAH59BR204 | W15 | SW | F | 1.5 | 7.14 | AXD-20.1 Rev.1 | W212 | 2025-12-10 |  |  | 107855 | 2025-12-10 | PIPE SMLS | SA-335 P22 | 2-50352 | ALPL10005 | 1.5 | 160 | 40 | 7.14 | 4 | 90D ELBOW | SA-182 F22 | B14338 | ALPL10055 | 1.5 | CL 6000 | 40 | 7.14 | 100% | 100% | 0% | 10% | 0% | 0% | 0% | PROPANE | NO
ALP/11/B/H-EP/EI/468 | - | HPSH1 DRAIN | 1542874-D1E3-1609 | 1/1 | 11HAH59BR204 | W16 | SW | F | 1.5 | 7.14 | AXD-20.1 Rev.1 | W413 | 2025-12-05 |  |  | 107855 | 2025-12-05 | 90D ELBOW | SA-182 F22 | B14338 | ALPL10055 | 1.5 | CL 6000 | 40 | 7.14 | 2 | PIPE SMLS | SA-335 P22 | 2-50352 | ALPL10005 | 1.5 | 160 | 40 | 7.14 | 100% | 100% | 0% | 10% | 0% | 0% | 0% | PROPANE | NO
ALP/11/B/H-EP/EI/468 | - | HPSH1 DRAIN | 1542874-D1E3-1609 | 1/1 | 11HAH59BR204 | W17 | SW | F | 1.5 | 7.14 | AXD-20.1 Rev.1 | W413 | 2025-12-06 |  |  | 107855 | 2025-12-06 | PIPE SMLS | SA-335 P22 | 2-50352 | ALPL10005 | 1.5 | 160 | 40 | 7.14 | 4 | 90D ELBOW | SA-182 F22 | B14338 | ALPL10055 | 1.5 | CL 6000 | 40 | 7.14 | 100% | 100% | 0% | 10% | 0% | 0% | 0% | PROPANE | NO
ALP/11/B/H-EP/EI/468 | - | HPSH1 DRAIN | 1542874-D1E3-1609 | 1/1 | 11HAH59BR204 | W18 | SW | F | 1.5 | 7.14 | AXD-20.1 Rev.1 | W413 | 2025-12-05 |  |  | 107855 | 2025-12-05 | 90D ELBOW | SA-182 F22 | B14338 | ALPL10055 | 1.5 | CL 6000 | 40 | 7.14 | 2 | PIPE SMLS | SA-335 P22 | 2-50352 | ALPL10005 | 1.5 | 160 | 40 | 7.14 | 100% | 100% | 0% | 10% | 0% | 0% | 0% | PROPANE | NO
ALP/11/B/H-EP/EI/468 | - | HPSH1 DRAIN | 1542874-D1E3-1609 | 1/1 | 11HAH59BR204 | W19 | SW | F | 1.5 | 7.14 | AXD-20.1 Rev.1 | W413 | 2025-12-05 |  |  | 107855 | 2025-12-05 | PIPE SMLS | SA-335 P22 | 2-50352 | ALPL10005 | 1.5 | 160 | 40 | 7.14 | 4 | 90D ELBOW | SA-182 F22 | B14338 | ALPL10055 | 1.5 | CL 6000 | 40 | 7.14 | 100% | 100% | 0% | 10% | 0% | 0% | 0% | PROPANE | NO
ALP/11/B/H-EP/EI/468 | - | HPSH1 DRAIN | 1542874-D1E3-1609 | 1/1 | 11HAH59BR204 | W20 | SW | F | 1.5 | 7.14 | AXD-20.1 Rev.1 | W413 | 2025-12-06 |  |  | 107855 | 2025-12-06 | 90D ELBOW | SA-182 F22 | B14338 | ALPL10055 | 1.5 | CL 6000 | 40 | 7.14 | 2 | PIPE SMLS | SA-335 P22 | 2-50352 | ALPL10005 | 1.5 | 160 | 40 | 7.14 | 100% | 100% | 0% | 10% | 0% | 0% | 0% | PROPANE | NO
ALP/11/B/H-EP/EI/468 | - | HPSH1 DRAIN | 1542874-D1E3-1609 | 1/1 | 11HAH59BR204 | W21 | SW | F | 1.5 | 7.14 | AXD-20.1 Rev.1 | W212 | 2025-12-10 |  |  | 107855 | 2025-12-10 | PIPE SMLS | SA-335 P22 | 2-50352 | ALPL10005 | 1.5 | 160 | 40 | 7.14 | 4 | 90D ELBOW | SA-182 F22 | B14338 | ALPL10055 | 1.5 | CL 6000 | 40 | 7.14 | 100% | 100% | 0% | 10% | 0% | 0% | 0% | PROPANE | NO
ALP/11/B/H-EP/EI/468 | - | HPSH1 DRAIN | 1542874-D1E3-1609 | 1/1 | 11HAH59BR204 | W22 | SW | F | 1.5 | 7.14 | AXD-20.1 Rev.1 | W413 | 2025-12-06 |  |  | 107855 | 2025-12-06 | 90D ELBOW | SA-182 F22 | B14338 | ALPL10055 | 1.5 | CL 6000 | 40 | 7.14 | 2 | PIPE SMLS | SA-335 P22 | 2-50352 | ALPL10005 | 1.5 | 160 | 40 | 7.14 | 100% | 100% | 0% | 10% | 0% | 0% | 0% | PROPANE | NO
ALP/11/B/H-EP/EI/468 | - | HPSH1 DRAIN | 1542874-D1E3-1609 | 1/1 | 11HAH59BR204 | W23 | SW | F | 1.5 | 7.14 | AXD-20.1 Rev.1 | W413 | 2025-12-06 |  |  | 107855 | 2025-12-06 | PIPE SMLS | SA-335 P22 | 2-50352 | ALPL10005 | 1.5 | 160 | 40 | 7.14 | 4 | 90D ELBOW | SA-182 F22 | B14338 | ALPL10055 | 1.5 | CL 6000 | 40 | 7.14 | 100% | 100% | 0% | 10% | 0% | 0% | 0% | PROPANE | NO
ALP/11/B/H-EP/EI/468 | - | HPSH1 DRAIN | 1542874-D1E3-1609 | 1/1 | 11HAH59BR204 | W24 | SW | F | 1.5 | 7.14 | AXD-20.1 Rev.1 | W413 | 2025-12-06 |  |  | 107855 | 2025-12-06 | 90D ELBOW | SA-182 F22 | B14338 | ALPL10055 | 1.5 | CL 6000 | 40 | 7.14 | 2 | PIPE SMLS | SA-335 P22 | 2-50352 | ALPL10005 | 1.5 | 160 | 40 | 7.14 | 100% | 100% | 0% | 10% | 0% | 0% | 0% | PROPANE | NO
ALP/11/B/H-EP/EI/468 | - | HPSH1 DRAIN | 1542874-D1E3-1609 | 1/1 | 11HAH59BR204 | W25 | SW | F | 1.5 | 7.14 | AXD-20.1 Rev.1 | W413 | 2025-12-06 |  |  | 107855 | 2025-12-06 | PIPE SMLS | SA-335 P22 | 2-50352 | ALPL10005 | 1.5 | 160 | 40 | 7.14 | 4 | 90D ELBOW | SA-182 F22 | B14338 | ALPL10055 | 1.5 | CL 6000 | 40 | 7.14 | 100% | 100% | 0% | 10% | 0% | 0% | 0% | PROPANE | NO
ALP/11/B/H-EP/EI/468 | - | HPSH1 DRAIN | 1542874-D1E3-1609 | 1/1 | 11HAH59BR204 | W26 | SW | F | 1.5 | 7.14 | AXD-20.1 Rev.1 | W413 | 2025-12-06 |  |  | 107855 | 2025-12-06 | 90D ELBOW | SA-182 F22 | B14338 | ALPL10055 | 1.5 | CL 6000 | 40 | 7.14 | 2 | PIPE SMLS | SA-335 P22 | 2-50352 | ALPL10005 | 1.5 | 160 | 40 | 7.14 | 100% | 100% | 0% | 10% | 0% | 0% | 0% | PROPANE | NO
ALP/11/B/H-EP/EI/468 | - | HPSH1 DRAIN | 1542874-D1E3-1609 | 1/1 | 11HAH59BR204 | W27 | SW | F | 1.5 | 7.14 | AXD-20.1 Rev.1 | [6 empty] | PIPE SMLS | SA-335 P22 | 2-50352 | ALPL10005 | 1.5 | 160 | 40 | 7.14 | 5 | 45D ELBOW | SA-182 F22 | S66218 | ALPL10054 | 1.5 | CL 6000 | 40 | 7.14 | 100% | 100% | 0% | 10% | 0% | 0% | 0% | PROPANE | NO
ALP/11/B/H-EP/EI/468 | - | HPSH1 DRAIN | 1542874-D1E3-1609 | 1/1 | 11HAH59BR204 | W28 | SW | F | 1.5 | 7.14 | AXD-20.1 Rev.1 | W401 | 2025-12-05 |  |  | 107855 | 2025-12-05 | 45D ELBOW | SA-182 F22 | S66218 | ALPL10054 | 1.5 | CL 6000 | 40 | 7.14 | 2 | PIPE SMLS | SA-335 P22 | 2-50352 | ALPL10005 | 1.5 | 160 | 40 | 7.14 | 100% | 100% | 0% | 10% | 0% | 0% | 0% | PROPANE | NO
ALP/11/B/H-EP/EI/468 | - | HPSH1 DRAIN | 1542874-D1E3-1609 | 1/1 | 11HAH59BR204 | W29 | SW | F | 1.5 | 7.14 | AXD-42.1 Rev.1 | [6 empty] | PIPE SMLS | SA-335 P22 | 2-50352 | ALPL10005 | 1.5 | 160 | 40 | 7.14 | 4 | LATROLET | SA-105 |  |  | 1.5 | CL 3000 | 40 | 7.14 | 100% | 0% | 100% | 10% | 0% | 0% | 0% | PROPANE | NO
ALP/11/B/H-EP/EI/469 | - | HPINT DSH IL DRAIN | 1542874-D1E3-1611 | 1/1 | 11HAH58BR212 | W1 | SW | F | 1.5 | 10.15 | AXD-10.2 Rev.1 | W212 | 2025-12-12 |  |  | 108258 | 2025-12-11 | SOCKOLET | SA-182 F91 | N12369 | ALP0313 | 1.5 | CL 6000 | 40 | 10.15 | 1 | PIPE SMLS | SA-335 P91 | 1-96097 | ALPL10006 | 1.5 | XXS | 40 | 10.15 | 100% | 0% | 100% | 10% | 0% | 100% | 100% | PROPANE | YES
ALP/11/B/H-EP/EI/469 | - | HPINT DSH IL DRAIN | 1542874-D1E3-1611 | 1/1 | 11HAH58BR212 | W2 | SW | F | 1.5 | 10.15 | AXD-10.2 Rev.1 | W212 | 2025-12-12 |  |  | 108258 | 2025-12-11 | PIPE SMLS | SA-335 P91 | 1-96097 | ALPL10006 | 1.5 | XXS | 40 | 10.15 | 3 | 90D ELBOW | SA-234 WP91 | N13190 | ALPL10056 | 1.5 | CL 9000 | 40 | 10.15 | 100% | 0% | 100% | 10% | 0% | 100% | 100% | PROPANE | YES
ALP/11/B/H-EP/EI/469 | - | HPINT DSH IL DRAIN | 1542874-D1E3-1611 | 1/1 | 11HAH58BR212 | W3 | SW | F | 1.5 | 10.15 | AXD-10.2 Rev.1 | W212 | 2025-12-12 |  |  | 108258 | 2025-12-11 | 90D ELBOW | SA-234 WP91 | N13190 | ALPL10056 | 1.5 | CL 9000 | 40 | 10.15 | 1 | PIPE SMLS | SA-335 P91 | 1-96097 | ALPL10006 | 1.5 | XXS | 40 | 10.15 | 100% | 0% | 100% | 10% | 0% | 100% | 100% | PROPANE | YES
ALP/11/B/H-EP/EI/469 | - | HPINT DSH IL DRAIN | 1542874-D1E3-1611 | 1/1 | 11HAH58BR212 | W4 | SW | F | 1.5 | 10.15 | AXD-10.2 Rev.1 | W212 | 2025-12-12 |  |  | 108258 | 2025-12-11 | PIPE SMLS | SA-335 P91 | 1-96097 | ALPL10006 | 1.5 | XXS | 40 | 10.15 | 3 | 90D ELBOW | SA-234 WP91 | N13190 | ALPL10056 | 1.5 | CL 9000 | 40 | 10.15 | 100% | 0% | 100% | 10% | 0% | 100% | 100% | PROPANE | YES
ALP/11/B/H-EP/EI/469 | - | HPINT DSH IL DRAIN | 1542874-D1E3-1611 | 1/1 | 11HAH58BR212 | W5 | SW | F | 1.5 | 10.15 | AXD-10.2 Rev.1 | W212 | 2025-12-12 |  |  | 108258 | 2025-12-11 | 90D ELBOW | SA-234 WP91 | N13190 | ALPL10056 | 1.5 | CL 9000 | 40 | 10.15 | 1 | PIPE SMLS | SA-335 P91 | 1-96097 | ALPL10006 | 1.5 | XXS | 40 | 10.15 | 100% | 0% | 100% | 10% | 0% | 100% | 100% | PROPANE | YES
ALP/11/B/H-EP/EI/469 | - | HPINT DSH IL DRAIN | 1542874-D1E3-1611 | 1/1 | 11HAH58BR212 | W6 | SW | F | 1.5 | 10.15 | AXD-10.2 Rev.1 | W212 | 2025-12-11 |  |  | 108258 | 2025-12-11 | PIPE SMLS | SA-335 P91 | 1-96097 | ALPL10006 | 1.5 | XXS | 40 | 10.15 | 7 | Gate Valve | SA-182 F91 | Z89 | 08-0419 | 1.5 | CL.2500 SPL | 40 | 10.15 | 100% | 0% | 100% | 10% | 0% | 100% | 100% | PROPANE | YES
ALP/11/B/H-EP/EI/469 | - | HPINT DSH IL DRAIN | 1542874-D1E3-1611 | 1/1 | 11HAH58BR212 | W7 | SW | F | 1.5 | 10.15 | AXD-10.2 Rev.1 | W212 | 2025-12-11 |  |  | 108258 | 2025-12-11 | Gate Valve | SA-182 F91 | Z89 | 08-0419 | 1.5 | CL.2500 SPL | 40 | 10.15 | 1 | PIPE SMLS | SA-335 P91 | 1-96097 | ALPL10006 | 1.5 | XXS | 40 | 10.15 | 100% | 0% | 100% | 10% | 0% | 100% | 100% | PROPANE | YES
ALP/11/B/H-EP/EI/469 | - | HPINT DSH IL DRAIN | 1542874-D1E3-1611 | 1/1 | 11HAH58BR212 | W8 | SW | F | 1.5 | 10.15 | AXD-10.2 Rev.1 | W212 | 2025-12-11 |  |  | 108258 | 2025-12-11 | PIPE SMLS | SA-335 P91 | 1-96097 | ALPL10006 | 1.5 | XXS | 40 | 10.15 | 8 | Globe Valve | SA-182 F91 | Z89 | 05-005 | 1.5 | CL.2500 SPL | 40 | 10.15 | 100% | 0% | 100% | 10% | 0% | 100% | 100% | PROPANE | YES
ALP/11/B/H-EP/EI/469 | - | HPINT DSH IL DRAIN | 1542874-D1E3-1611 | 1/1 | 11HAH58BR213 | W9 | SW | F | 1.5 | 7.14 | AXD-34.1 Rev.1 | W212 | 2025-12-11 |  |  | 107855 | 2025-12-11 | Globe Valve | SA-182 F91 | Z89 | 05-005 | 1.5 | CL.2500 SPL | 40 | 7.14 | 2 | PIPE SMLS | SA-335 P22 | 2-50352 | ALPL10005 | 1.5 | 160 | 40 | 7.14 | 100% | 0% | 100% | 10% | 0% | 100% | 100% | PROPANE | YES
ALP/11/B/H-EP/EI/469 | - | HPINT DSH IL DRAIN | 1542874-D1E3-1611 | 1/1 | 11HAH58BR213 | W10 | SW | F | 1.5 | 7.14 | AXD-20.1 Rev.1 | W204 | 2025-12-10 |  |  | 107855 | 2025-12-10 | PIPE SMLS | SA-335 P22 | 2-50352 | ALPL10005 | 1.5 | 160 | 40 | 7.14 | 4 | 90D ELBOW | SA-182 F22 | B14338 | ALPL10055 | 1.5 | CL 6000 | 40 | 7.14 | 100% | 100% | 0% | 10% | 0% | 0% | 0% | PROPANE | NO
ALP/11/B/H-EP/EI/469 | - | HPINT DSH IL DRAIN | 1542874-D1E3-1611 | 1/1 | 11HAH58BR213 | W11 | SW | F | 1.5 | 7.14 | AXD-20.1 Rev.1 | W212 | 2025-12-12 |  |  | 107855 | 2025-12-11 | 90D ELBOW | SA-182 F22 | B14338 | ALPL10055 | 1.5 | CL 6000 | 40 | 7.14 | 2 | PIPE SMLS | SA-335 P22 | 2-50352 | ALPL10005 | 1.5 | 160 | 40 | 7.14 | 100% | 100% | 0% | 10% | 0% | 0% | 0% | PROPANE | NO
ALP/11/B/H-EP/EI/469 | - | HPINT DSH IL DRAIN | 1542874-D1E3-1611 | 1/1 | 11HAH58BR213 | W12 | SW | F | 1.5 | 7.14 | AXD-20.1 Rev.1 | W204 | 2025-12-10 |  |  | 107855 | 2025-12-10 | PIPE SMLS | SA-335 P22 | 2-50352 | ALPL10005 | 1.5 | 160 | 40 | 7.14 | 5 | COUPLING FULL | SA-182 F22 | A24515 | ALPL10145 | 1.5 | CL 6000 | 40 | 7.14 | 100% | 100% | 0% | 10% | 0% | 0% | 0% | PROPANE | NO
ALP/11/B/H-EP/EI/469 | - | HPINT DSH IL DRAIN | 1542874-D1E3-1611 | 1/1 | 11HAH58BR213 | W13 | SW | F | 1.5 | 7.14 | AXD-20.1 Rev.1 | W212 | 2025-12-12 |  |  | 107855 | 2025-12-11 | COUPLING FULL | SA-182 F22 | A24515 | ALPL10145 | 1.5 | CL 6000 | 40 | 7.14 | 2 | PIPE SMLS | SA-335 P22 | 2-50352 | ALPL10005 | 1.5 | 160 | 40 | 7.14 | 100% | 100% | 0% | 10% | 0% | 0% | 0% | PROPANE | NO
ALP/11/B/H-EP/EI/469 | - | HPINT DSH IL DRAIN | 1542874-D1E3-1611 | 1/1 | 11HAH58BR213 | W14 | SW | F | 1.5 | 7.14 | AXD-20.1 Rev.1 | W204 | 2025-12-10 |  |  | 107855 | 2025-12-10 | PIPE SMLS | SA-335 P22 | 2-50352 | ALPL10005 | 1.5 | 160 | 40 | 7.14 | 5 | COUPLING FULL | SA-182 F22 | A24515 | ALPL10145 | 1.5 | CL 6000 | 40 | 7.14 | 100% | 100% | 0% | 10% | 0% | 0% | 0% | PROPANE | NO
ALP/11/B/H-EP/EI/469 | - | HPINT DSH IL DRAIN | 1542874-D1E3-1611 | 1/1 | 11HAH58BR213 | W15 | SW | F | 1.5 | 7.14 | AXD-20.1 Rev.1 | W212 | 2025-12-12 |  |  | 107855 | 2025-12-11 | COUPLING FULL | SA-182 F22 | A24515 | ALPL10145 | 1.5 | CL 6000 | 40 | 7.14 | 2 | PIPE SMLS | SA-335 P22 | 2-50352 | ALPL10005 | 1.5 | 160 | 40 | 7.14 | 100% | 100% | 0% | 10% | 0% | 0% | 0% | PROPANE | NO
ALP/11/B/H-EP/EI/469 | - | HPINT DSH IL DRAIN | 1542874-D1E3-1611 | 1/1 | 11HAH58BR213 | W16 | SW | F | 1.5 | 7.14 | AXD-20.1 Rev.1 | W204 | 2025-12-10 |  |  | 107855 | 2025-12-10 | PIPE SMLS | SA-335 P22 | 2-50352 | ALPL10005 | 1.5 | 160 | 40 | 7.14 | 5 | COUPLING FULL | SA-182 F22 | A24515 | ALPL10145 | 1.5 | CL 6000 | 40 | 7.14 | 100% | 100% | 0% | 10% | 0% | 0% | 0% | PROPANE | NO
ALP/11/B/H-EP/EI/469 | - | HPINT DSH IL DRAIN | 1542874-D1E3-1611 | 1/1 | 11HAH58BR213 | W17 | SW | F | 1.5 | 7.14 | AXD-20.1 Rev.1 | W212 | 2025-12-15 |  |  | 107855 | 2025-12-15 | COUPLING FULL | SA-182 F22 | A24515 | ALPL10145 | 1.5 | CL 6000 | 40 | 7.14 | 2 | PIPE SMLS | SA-335 P22 | 2-50352 | ALPL10005 | 1.5 | 160 | 40 | 7.14 | 100% | 100% | 0% | 10% | 0% | 0% | 0% | PROPANE | NO
ALP/11/B/H-EP/EI/469 | - | HPINT DSH IL DRAIN | 1542874-D1E3-1611 | 1/1 | 11HAH58BR213 | W18 | SW | F | 1.5 | 7.14 | AXD-20.1 Rev.1 | W204 | 2025-12-10 |  |  | 107855 | 2025-12-10 | PIPE SMLS | SA-335 P22 | 2-50352 | ALPL10005 | 1.5 | 160 | 40 | 7.14 | 4 | 90D ELBOW | SA-182 F22 | B14338 | ALPL10055 | 1.5 | CL 6000 | 40 | 7.14 | 100% | 100% | 0% | 10% | 0% | 0% | 0% | PROPANE | NO
ALP/11/B/H-EP/EI/469 | - | HPINT DSH IL DRAIN | 1542874-D1E3-1611 | 1/1 | 11HAH58BR213 | W19 | SW | F | 1.5 | 7.14 | AXD-20.1 Rev.1 | W204 | 2025-12-10 |  |  | 107855 | 2025-12-10 | 90D ELBOW | SA-182 F22 | B14338 | ALPL10055 | 1.5 | CL 6000 | 40 | 7.14 | 2 | PIPE SMLS | SA-335 P22 | 2-50352 | ALPL10005 | 1.5 | 160 | 40 | 7.14 | 100% | 100% | 0% | 10% | 0% | 0% | 0% | PROPANE | NO
ALP/11/B/H-EP/EI/469 | - | HPINT DSH IL DRAIN | 1542874-D1E3-1611 | 1/1 | 11HAH58BR213 | W20 | SW | F | 1.5 | 7.14 | AXD-20.1 Rev.1 | W204 | 2025-12-10 |  |  | 107855 | 2025-12-10 | PIPE SMLS | SA-335 P22 | 2-50352 | ALPL10005 | 1.5 | 160 | 40 | 7.14 | 5 | COUPLING FULL | SA-182 F22 | A24515 | ALPL10145 | 1.5 | CL 6000 | 40 | 7.14 | 100% | 100% | 0% | 10% | 0% | 0% | 0% | PROPANE | NO
ALP/11/B/H-EP/EI/469 | - | HPINT DSH IL DRAIN | 1542874-D1E3-1611 | 1/1 | 11HAH58BR213 | W21 | SW | F | 1.5 | 7.14 | AXD-20.1 Rev.1 | W204 | 2025-12-10 |  |  | 107855 | 2025-12-10 | COUPLING FULL | SA-182 F22 | A24515 | ALPL10145 | 1.5 | CL 6000 | 40 | 7.14 | 2 | PIPE SMLS | SA-335 P22 | 2-50352 | ALPL10005 | 1.5 | 160 | 40 | 7.14 | 100% | 100% | 0% | 10% | 0% | 0% | 0% | PROPANE | NO
ALP/11/B/H-EP/EI/469 | - | HPINT DSH IL DRAIN | 1542874-D1E3-1611 | 1/1 | 11HAH58BR213 | W22 | SW | F | 1.5 | 7.14 | AXD-20.1 Rev.1 | W212 | 2025-12-15 |  |  | 107855 | 2025-12-15 | PIPE SMLS | SA-335 P22 | 2-50352 | ALPL10005 | 1.5 | 160 | 40 | 7.14 | 4 | 90D ELBOW | SA-182 F22 | B14338 | ALPL10055 | 1.5 | CL 6000 | 40 | 7.14 | 100% | 100% | 0% | 10% | 0% | 0% | 0% | PROPANE | NO
ALP/11/B/H-EP/EI/469 | - | HPINT DSH IL DRAIN | 1542874-D1E3-1611 | 1/1 | 11HAH58BR213 | W23 | SW | F | 1.5 | 7.14 | AXD-20.1 Rev.1 | W413 | 2025-12-12 |  |  | 107855 | 2025-12-12 | 90D ELBOW | SA-182 F22 | B14338 | ALPL10055 | 1.5 | CL 6000 | 40 | 7.14 | 2 | PIPE SMLS | SA-335 P22 | 2-50352 | ALPL10005 | 1.5 | 160 | 40 | 7.14 | 100% | 100% | 0% | 10% | 0% | 0% | 0% | PROPANE | NO
ALP/11/B/H-EP/EI/469 | - | HPINT DSH IL DRAIN | 1542874-D1E3-1611 | 1/1 | 11HAH58BR213 | W24 | SW | F | 1.5 | 7.14 | AXD-20.1 Rev.1 | W204 | 2025-12-10 |  |  | 107855 | 2025-12-10 | PIPE SMLS | SA-335 P22 | 2-50352 | ALPL10005 | 1.5 | 160 | 40 | 7.14 | 4 | 90D ELBOW | SA-182 F22 | B14338 | ALPL10055 | 1.5 | CL 6000 | 40 | 7.14 | 100% | 100% | 0% | 10% | 0% | 0% | 0% | PROPANE | NO
ALP/11/B/H-EP/EI/469 | - | HPINT DSH IL DRAIN | 1542874-D1E3-1611 | 1/1 | 11HAH58BR213 | W25 | SW | F | 1.5 | 7.14 | AXD-20.1 Rev.1 | W204 | 2025-12-10 |  |  | 107855 | 2025-12-10 | 90D ELBOW | SA-182 F22 | B14338 | ALPL10055 | 1.5 | CL 6000 | 40 | 7.14 | 2 | PIPE SMLS | SA-335 P22 | 2-50352 | ALPL10005 | 1.5 | 160 | 40 | 7.14 | 100% | 100% | 0% | 10% | 0% | 0% | 0% | PROPANE | NO
ALP/11/B/H-EP/EI/469 | - | HPINT DSH IL DRAIN | 1542874-D1E3-1611 | 1/1 | 11HAH58BR213 | W26 | SW | F | 1.5 | 7.14 | AXD-20.1 Rev.1 | [6 empty] | PIPE SMLS | SA-335 P22 | 2-50352 | ALPL10005 | 1.5 | 160 | 40 | 7.14 | 6 | 45D ELBOW | SA-182 F22 | S66218 | ALPL10054 | 1.5 | CL 6000 | 40 | 7.14 | 100% | 100% | 0% | 10% | 0% | 0% | 0% | PROPANE | NO
ALP/11/B/H-EP/EI/469 | - | HPINT DSH IL DRAIN | 1542874-D1E3-1611 | 1/1 | 11HAH58BR213 | W27 | SW | F | 1.5 | 7.14 | AXD-20.1 Rev.1 | W413 | 2025-12-12 |  |  | 107855 | 2025-12-12 | 45D ELBOW | SA-182 F22 | S66218 | ALPL10054 | 1.5 | CL 6000 | 40 | 7.14 | 2 | PIPE SMLS | SA-335 P22 | 2-50352 | ALPL10005 | 1.5 | 160 | 40 | 7.14 | 100% | 100% | 0% | 10% | 0% | 0% | 0% | PROPANE | NO
ALP/11/B/H-EP/EI/469 | - | HPINT DSH IL DRAIN | 1542874-D1E3-1611 | 1/1 | 11HAH58BR213 | W28 | SW | F | 1.5 | 7.14 | AXD-42.1 Rev.1 | W212 | 2025-12-15 |  |  | 108648 | 2025-12-15 | PIPE SMLS | SA-335 P22 | 2-50352 | ALPL10005 | 1.5 | 160 | 40 | 7.14 | 4 | LATROLET | SA-105 |  |  | 1.5 | CL 3000 | 40 | 7.14 | 100% | 0% | 100% | 10% | 0% | 0% | 0% | PROPANE | NO
ALP/11/B/H-EP/EI/465 | - | HP STEAM STARTUP VENT | 1542874-D1E3-1605 | 1/1 | 11LBA50BR251 | W1 | SW | F | 2 | 11.07 | AXD-14.2 Rev.1 | W209 | 2025-12-18 |  |  | 105675 | 2025-12-18 | SOCKOLET | SA-182 F92 | N18938 | ALP0024 | 2 | CL 9000 | 50 | 11.07 | 1 | PIPE SMLS | SA-335 P92 | 1-93292 | ALPL10003 | 2 | XXS | 50 | 11.07 | 100% | 0% | 100% | 10% | 0% | 100% | 100% | PROPANE | YES
ALP/11/B/H-EP/EI/465 | - | HP STEAM STARTUP VENT | 1542874-D1E3-1605 | 1/1 | 11LBA50BR251 | W2 | SW | F | 2 | 11.07 | AXD-14.2 Rev.1 | W413 | 2025-12-09 |  |  | 105675 | 2025-12-09 | PIPE SMLS | SA-335 P92 | 1-93292 | ALPL10003 | 2 | XXS | 50 | 11.07 | 4 | 90D ELBOW | SA-182 F92 | N28628 | ALPL10050 | 2 | CL 9000 | 50 | 11.07 | 100% | 0% | 100% | 10% | 0% | 100% | 100% | PROPANE | YES
ALP/11/B/H-EP/EI/465 | - | HP STEAM STARTUP VENT | 1542874-D1E3-1605 | 1/1 | 11LBA50BR251 | W3 | SW | F | 2 | 11.07 | AXD-14.2 Rev.1 | W403 | 2025-12-11 |  |  | 105675 | 2025-12-11 | 90D ELBOW | SA-182 F92 | N28628 | ALPL10050 | 2 | CL 9000 | 50 | 11.07 | 1 | PIPE SMLS | SA-335 P92 | 1-93292 | ALPL10003 | 2 | XXS | 50 | 11.07 | 100% | 0% | 100% | 10% | 0% | 100% | 100% | PROPANE | YES
ALP/11/B/H-EP/EI/465 | - | HP STEAM STARTUP VENT | 1542874-D1E3-1605 | 1/1 | 11LBA50BR251 | W4 W4R | SW | F | 2 | 11.07 | AXD-14.2 Rev.1 | W413 | 2025-12-09 |  |  | 105675 | 2025-12-09 | PIPE SMLS | SA-335 P92 | 1-93292 | ALPL10003 | 2 | XXS | 50 | 11.07 | 4 | 90D ELBOW | SA-182 F92 | N28628 | ALPL10050 | 2 | CL 9000 | 50 | 11.07 | 100% | 0% | 100% | 10% | 0% | 100% | 100% | PROPANE | YES
ALP/11/B/H-EP/EI/465 | - | HP STEAM STARTUP VENT | 1542874-D1E3-1605 | 1/1 | 11LBA50BR251 | W5 | SW | F | 2 | 11.07 | AXD-14.2 Rev.1 | W413 | 2025-12-09 |  |  | 105675 | 2025-12-09 | 90D ELBOW | SA-182 F92 | N28628 | ALPL10050 | 2 | CL 9000 | 50 | 11.07 | 1 | PIPE SMLS | SA-335 P92 | 1-93292 | ALPL10003 | 2 | XXS | 50 | 11.07 | 100% | 0% | 100% | 10% | 0% | 100% | 100% | PROPANE | YES
ALP/11/B/H-EP/EI/465 | - | HP STEAM STARTUP VENT | 1542874-D1E3-1605 | 1/1 | 11LBA50BR251 | W6 | SW | F | 2 | 11.07 | AXD-14.2 Rev.1 | W403 | 2025-12-11 |  |  | 105675 | 2025-12-11 | PIPE SMLS | SA-335 P92 | 1-93292 | ALPL10003 | 2 | XXS | 50 | 11.07 | 4 | 90D ELBOW | SA-182 F92 | N28628 | ALPL10050 | 2 | CL 9000 | 50 | 11.07 | 100% | 0% | 100% | 10% | 0% | 100% | 100% | PROPANE | YES
ALP/11/B/H-EP/EI/465 | - | HP STEAM STARTUP VENT | 1542874-D1E3-1605 | 1/1 | 11LBA50BR251 | W7 | SW | F | 2 | 11.07 | AXD-14.2 Rev.1 | W403 | 2025-12-12 |  |  | 105675 | 2025-12-12 | 90D ELBOW | SA-182 F92 | N28628 | ALPL10050 | 2 | CL 9000 | 50 | 11.07 | 1 | PIPE SMLS | SA-335 P92 | 1-93292 | ALPL10003 | 2 | XXS | 50 | 11.07 | 100% | 0% | 100% | 10% | 0% | 100% | 100% | PROPANE | YES
ALP/11/B/H-EP/EI/465 | - | HP STEAM STARTUP VENT | 1542874-D1E3-1605 | 1/1 | 11LBA50BR251 | W8 | SW | F | 2 | 11.07 | AXD-14.2 Rev.1 | W209 | 2025-12-19 |  |  | 105675 | 2025-12-19 | PIPE SMLS | SA-335 P92 | 1-93292 | ALPL10003 | 2 | XXS | 50 | 11.07 | 4 | 90D ELBOW | SA-182 F92 | N28628 | ALPL10050 | 2 | CL 9000 | 50 | 11.07 | 100% | 0% | 100% | 10% | 0% | 100% | 100% | PROPANE | YES
ALP/11/B/H-EP/EI/465 | - | HP STEAM STARTUP VENT | 1542874-D1E3-1605 | 1/1 | 11LBA50BR251 | W9 | SW | F | 2 | 11.07 | AXD-14.2 Rev.1 | W403 | 2025-12-12 |  |  | 105675 | 2025-12-12 | 90D ELBOW | SA-182 F92 | N28628 | ALPL10050 | 2 | CL 9000 | 50 | 11.07 | 1 | PIPE SMLS | SA-335 P92 | 1-93292 | ALPL10003 | 2 | XXS | 50 | 11.07 | 100% | 0% | 100% | 10% | 0% | 100% | 100% | PROPANE | YES
ALP/11/B/H-EP/EI/465 | - | HP STEAM STARTUP VENT | 1542874-D1E3-1605 | 1/1 | 11LBA50BR251 | W10 | SW | F | 2 | 11.07 | AXD-14.2 Rev.1 | W413 | 2025-12-12 |  |  | 105675 | 2025-12-12 | PIPE SMLS | SA-335 P92 | 1-93292 | ALPL10003 | 2 | XXS | 50 | 11.07 | ITEM NO. | Globe Valve | SA-182 F92 | D76 | 08-0426 | 2 | CL.2500 SPL | 50 | 11.07 | 100% | 0% | 100% | 10% | 0% | 100% | 100% | PROPANE | YES
ALP/11/B/H-EP/EI/465 | - | HP STEAM STARTUP VENT | 1542874-D1E3-1605 | 1/1 | 11LBA50BR252 | W11 | SW | F | 2 | 11.07 | AXD-14.2 Rev.1 | W413 | 2025-12-13 |  |  | 105675 | 2025-12-13 | Globe Valve | SA-182 F92 | D76 | 08-0426 | 2 | CL.2500 SPL | 50 | 11.07 | 1 | PIPE SMLS | SA-335 P92 | 1-93292 | ALPL10003 | 2 | XXS | 50 | 11.07 | 100% | 0% | 100% | 10% | 0% | 100% | 100% | PROPANE | YES
ALP/11/B/H-EP/EI/465 | - | HP STEAM STARTUP VENT | 1542874-D1E3-1605 | 1/1 | 11LBA50BR252 | W12 | SW | F | 2 | 11.07 | AXD-14.2 Rev.1 | W413 | 2025-12-13 |  |  | 105675 | 2025-12-13 | PIPE SMLS | SA-335 P92 | 1-93292 | ALPL10003 | 2 | XXS | 50 | 11.07 | ITEM NO. | Ball Valve | SA-182 F92 | 8652 | 10-005 | 2 | CL.2500 SPL | 50 | 11.07 | 100% | 0% | 100% | 10% | 0% | 100% | 100% | PROPANE | YES
ALP/11/B/H-EP/EI/465 | - | HP STEAM STARTUP VENT | 1542874-D1E3-1605 | 1/1 | 11LBA50BR253 | W13 | SW | F | 2 | 5.54 | AXD-36.1 Rev.1 | W413 | 2025-12-13 |  |  | 107855 | 2025-12-13 | Ball Valve | SA-182 F92 | 8652 | 10-005 | 2 | CL.2500 SPL | 50 | 5.54 | 2 | PIPE SMLS | SA-335 P22 | 3-52939 | ALPL10002 | 2 | 80 | 50 | 5.54 | 100% | 0% | 100% | 10% | 0% | 100% | 100% | PROPANE | YES
ALP/11/B/H-EP/EI/465 | - | HP STEAM STARTUP VENT | 1542874-D1E3-1605 | 1/1 | 11LBA50BR253 | W14 | SW | F | 2 | 5.54 | AXD-20.1 Rev.1 | W413 | 2025-12-09 |  |  | 107855 | 2025-12-09 | PIPE SMLS | SA-335 P22 | 3-52939 | ALPL10002 | 2 | 80 | 50 | 5.54 | 3 | TEE REDUCER | SA-182 F22 |  |  | 2 | CL 3000 | 50 | 5.54 | 100% | 100% | 0% | 10% | 0% | 0% | 0% | PROPANE | NO
ALP/11/B/H-EP/EI/465 | - | HP STEAM STARTUP VENT | 1542874-D1E3-1605 | 1/1 | 11LBA50BR253 | W15 | SW | F | 2 | 5.54 | AXD-20.1 Rev.1 | [6 empty] | TEE REDUCER | SA-182 F22 |  |  | 2 | CL 3000 | 50 | 5.54 | 2 | PIPE SMLS | SA-335 P22 | 3-52939 | ALPL10002 | 2 | 80 | 50 | 5.54 | 100% | 100% | 0% | 10% | 0% | 0% | 0% | PROPANE | NO
ALP/11/B/H-EP/EI/465 | - | HP STEAM STARTUP VENT | 1542874-D1E3-1605 | 1/1 | 11LBA50BR253 | W16 | SW | F | 2 | 5.54 | AXD-20.1 Rev.1 | W413 | 2025-12-08 |  |  | 107855 | 2025-12-08 | PIPE SMLS | SA-335 P22 | 3-52939 | ALPL10002 | 2 | 80 | 50 | 5.54 | 5 | 90D ELBOW | SA-182 F22 | B14338 | ALPL10049 | 2 | CL 3000 | 50 | 5.54 | 100% | 100% | 0% | 10% | 0% | 0% | 0% | PROPANE | NO
ALP/11/B/H-EP/EI/465 | - | HP STEAM STARTUP VENT | 1542874-D1E3-1605 | 1/1 | 11LBA50BR253 | W17 | SW | F | 2 | 5.54 | AXD-20.1 Rev.1 | W413 | 2025-12-08 |  |  | 107855 | 2025-12-08 | 90D ELBOW | SA-182 F22 | B14338 | ALPL10049 | 2 | CL 3000 | 50 | 5.54 | 2 | PIPE SMLS | SA-335 P22 | 3-52939 | ALPL10002 | 2 | 80 | 50 | 5.54 | 100% | 100% | 0% | 10% | 0% | 0% | 0% | PROPANE | NO
ALP/11/B/H-EP/EI/465 | - | HP STEAM STARTUP VENT | 1542874-D1E3-1605 | 1/1 | 11LBA50BR253 | W18 | SW | F | 2 | 5.54 | AXD-20.1 Rev.1 | [6 empty] | PIPE SMLS | SA-335 P22 | 3-52939 | ALPL10002 | 2 | 80 | 50 | 5.54 | 5 | 90D ELBOW | SA-182 F22 | B14338 | ALPL10049 | 2 | CL 3000 | 50 | 5.54 | 100% | 100% | 0% | 10% | 0% | 0% | 0% | PROPANE | NO
ALP/11/B/H-EP/EI/465 | - | HP STEAM STARTUP VENT | 1542874-D1E3-1605 | 1/1 | 11LBA50BR253 | W19 | SW | F | 2 | 5.54 | AXD-20.1 Rev.1 | [6 empty] | 90D ELBOW | SA-182 F22 | B14338 | ALPL10049 | 2 | CL 3000 | 50 | 5.54 | 2 | PIPE SMLS | SA-335 P22 | 3-52939 | ALPL10002 | 2 | 80 | 50 | 5.54 | 100% | 100% | 0% | 10% | 0% | 0% | 0% | PROPANE | NO
ALP/11/B/H-EP/EI/465 | - | HP STEAM STARTUP VENT | 1542874-D1E3-1605 | 1/1 | 11LBA50BR253 | W20 | SW | F | 2 | 5.54 | AXD-20.1 Rev.1 | W413 | 2025-12-08 |  |  | 107855 | 2025-12-08 | PIPE SMLS | SA-335 P22 | 3-52939 | ALPL10002 | 2 | 80 | 50 | 5.54 | 5 | 90D ELBOW | SA-182 F22 | B14338 | ALPL10049 | 2 | CL 3000 | 50 | 5.54 | 100% | 100% | 0% | 10% | 0% | 0% | 0% | PROPANE | NO
ALP/11/B/H-EP/EI/465 | - | HP STEAM STARTUP VENT | 1542874-D1E3-1605 | 1/1 | 11LBA50BR253 | W21 | SW | F | 2 | 5.54 | AXD-20.1 Rev.1 | W413 | 2025-12-08 |  |  | 107855 | 2025-12-08 | 90D ELBOW | SA-182 F22 | B14338 | ALPL10049 | 2 | CL 3000 | 50 | 5.54 | 2 | PIPE SMLS | SA-335 P22 | 3-52939 | ALPL10002 | 2 | 80 | 50 | 5.54 | 100% | 100% | 0% | 10% | 0% | 0% | 0% | PROPANE | NO
ALP/11/B/H-EP/EI/465 | - | HP STEAM STARTUP VENT | 1542874-D1E3-1605 | 1/1 | 11LBA50BR253 | W22 | SW | F | 2 | 5.54 | AXD-20.1 Rev.1 | W413 | 2025-12-08 |  |  | 107855 | 2025-12-08 | PIPE SMLS | SA-335 P22 | 3-52939 | ALPL10002 | 2 | 80 | 50 | 5.54 | 5 | 90D ELBOW | SA-182 F22 | B14338 | ALPL10049 | 2 | CL 3000 | 50 | 5.54 | 100% | 100% | 0% | 10% | 0% | 0% | 0% | PROPANE | NO
ALP/11/B/H-EP/EI/465 | - | HP STEAM STARTUP VENT | 1542874-D1E3-1605 | 1/1 | 11LBA50BR253 | W23 | SW | F | 2 | 5.54 | AXD-20.1 Rev.1 | W413 | 2025-12-08 |  |  | 107855 | 2025-12-08 | 90D ELBOW | SA-182 F22 | B14338 | ALPL10049 | 2 | CL 3000 | 50 | 5.54 | 2 | PIPE SMLS | SA-335 P22 | 3-52939 | ALPL10002 | 2 | 80 | 50 | 5.54 | 100% | 100% | 0% | 10% | 0% | 0% | 0% | PROPANE | NO
ALP/11/B/H-EP/EI/465 | - | HP STEAM STARTUP VENT | 1542874-D1E3-1605 | 1/1 | 11LBA50BR253 | W24 | SW | F | 2 | 5.54 | AXD-20.1 Rev.1 | W413 | 2025-12-08 |  |  | 107855 | 2025-12-08 | PIPE SMLS | SA-335 P22 | 3-52939 | ALPL10002 | 2 | 80 | 50 | 5.54 | 6 | COUPLING | SA-182 F22 |  |  | 2 | CL 3000 | 50 | 5.54 | 100% | 100% | 0% | 10% | 0% | 0% | 0% | PROPANE | NO
ALP/11/B/H-EP/EI/465 | - | HP STEAM STARTUP VENT | 1542874-D1E3-1605 | 1/1 | 11LBA50BR253 | W25 | SW | F | 2 | 5.54 | AXD-42.1 Rev.1 | [6 empty] | NOZZLE | SA-335 P22 |  |  | 2 | 80 | 50 | 5.54 | TP | COUPLING | SA-105 |  |  | 2 | 0 | 50 | 0 | 100% | 0% | 100% | 10% | 0% | 0% | 0% | PROPANE | NO
ALP/11/B/H-EP/EI/466 | - | IP STEAM STARTUP VENT | 1542874-D1E3-1607 | 1/1 | 11LBA30BR251 | W1 | SW | F | 2 | 5.54 | AXD-1.2 Rev.1 | W415 | 2025-12-06 |  |  | 108648 | 2025-12-06 | SOCKOLET | SA-105 | N24110 | ALP0059 | 2 | CL 3000 | 50 | 5.54 | 1 | PIPE SMLS | SA-106 B | 21109185 | ALPL10000 | 2 | 80 | 50 | 5.54 | 100% | 100% | 0% | 10% | 0% | 0% | 0% | PROPANE | NO
ALP/11/B/H-EP/EI/466 | - | IP STEAM STARTUP VENT | 1542874-D1E3-1607 | 1/1 | 11LBA30BR251 | W2 | SW | F | 2 | 5.54 | AXD-1.2 Rev.1 | W401 | 2025-11-29 |  |  | 108648 | 2025-11-29 | PIPE SMLS | SA-106 B | 21109185 | ALPL10000 | 2 | 80 | 50 | 5.54 | 4 | 90D ELBOW | SA-105 | D06735 | ALPL10046 | 2 | CL 3000 | 50 | 5.54 | 100% | 100% | 0% | 10% | 0% | 0% | 0% | PROPANE | NO
ALP/11/B/H-EP/EI/466 | - | IP STEAM STARTUP VENT | 1542874-D1E3-1607 | 1/1 | 11LBA30BR251 | W3 | SW | F | 2 | 5.54 | AXD-1.2 Rev.1 | W401 | 2025-11-29 |  |  | 108648 | 2025-11-29 | 90D ELBOW | SA-105 | D06735 | ALPL10046 | 2 | CL 3000 | 50 | 5.54 | 1 | PIPE SMLS | SA-106 B | 21109185 | ALPL10000 | 2 | 80 | 50 | 5.54 | 100% | 100% | 0% | 10% | 0% | 0% | 0% | PROPANE | NO
ALP/11/B/H-EP/EI/466 | - | IP STEAM STARTUP VENT | 1542874-D1E3-1607 | 1/1 | 11LBA30BR251 | W4 | SW | F | 2 | 5.54 | AXD-1.2 Rev.1 | W401 | 2025-11-29 |  |  | 108648 | 2025-11-29 | PIPE SMLS | SA-106 B | 21109185 | ALPL10000 | 2 | 80 | 50 | 5.54 | 6 | GLOBE VALVE | SA-105 | YBB | 08-0902 | 2 | CL.600 | 50 | 5.54 | 100% | 100% | 0% | 10% | 0% | 0% | 0% | PROPANE | NO
ALP/11/B/H-EP/EI/466 | - | IP STEAM STARTUP VENT | 1542874-D1E3-1607 | 1/1 | 11LBA30BR252 | W5 | SW | F | 2 | 5.54 | AXD-1.2 Rev.1 | W401 | 2025-11-29 |  |  | 108648 | 2025-11-29 | GLOBE VALVE | SA-105 | YBB | 08-0902 | 2 | CL.600 | 50 | 5.54 | 1 | PIPE SMLS | SA-106 B | 21109185 | ALPL10000 | 2 | 80 | 50 | 5.54 | 100% | 100% | 0% | 10% | 0% | 0% | 0% | PROPANE | NO
ALP/11/B/H-EP/EI/466 | - | IP STEAM STARTUP VENT | 1542874-D1E3-1607 | 1/1 | 11LBA30BR252 | W6 | SW | F | 2 | 5.54 | AXD-1.2 Rev.1 | W415 | 2025-12-06 |  |  | 108648 | 2025-12-06 | PIPE SMLS | SA-106 B | 21109185 | ALPL10000 | 2 | 80 | 50 | 5.54 | 7 | BALL VALVE | SA-105 | SYBB | 10-009 | 2 | CL.600 | 50 | 5.54 | 100% | 100% | 0% | 10% | 0% | 0% | 0% | PROPANE | NO
ALP/11/B/H-EP/EI/466 | - | IP STEAM STARTUP VENT | 1542874-D1E3-1607 | 1/1 | 11LBA30BR253 | W7 | SW | F | 2 | 3.91 | AXD-1.2 Rev.1 | W401 | 2025-11-29 |  |  | 108648 | 2025-11-29 | Ball Valve | SA-105 | SYBB | 10-009 | 2 | CL.600 | 50 | 3.91 | 2 | PIPE SMLS | SA-106 B | 24101151 | ALPL10004 | 2 | 40 | 50 | 3.91 | 100% | 100% | 0% | 10% | 0% | 0% | 0% | PROPANE | NO
ALP/11/B/H-EP/EI/466 | - | IP STEAM STARTUP VENT | 1542874-D1E3-1607 | 1/1 | 11LBA30BR253 | W8 | SW | F | 2 | 3.91 | AXD-1.2 Rev.1 | W401 | 2025-11-29 |  |  | 108648 | 2025-11-29 | PIPE SMLS | SA-106 B | 24101151 | ALPL10004 | 2 | 40 | 50 | 3.91 | 3 | TEE REDUCER | SA-105 |  |  | 2 | CL 3000 | 50 | 3.91 | 100% | 100% | 0% | 10% | 0% | 0% | 0% | PROPANE | NO
ALP/11/B/H-EP/EI/466 | - | IP STEAM STARTUP VENT | 1542874-D1E3-1607 | 1/1 | 11LBA30BR253 | W9 | SW | F | 2 | 3.91 | AXD-1.2 Rev.1 | W401 | 2025-11-29 |  |  | 108648 | 2025-11-29 | TEE REDUCER | SA-105 | D05198 | ALPL10053 | 2 | CL 3000 | 50 | 3.91 | 2 | PIPE SMLS | SA-106 B | 24101151 | ALPL10004 | 2 | 40 | 50 | 3.91 | 100% | 100% | 0% | 10% | 0% | 0% | 0% | PROPANE | NO
ALP/11/B/H-EP/EI/466 | - | IP STEAM STARTUP VENT | 1542874-D1E3-1607 | 1/1 | 11LBA30BR253 | W10 | SW | F | 2 | 3.91 | AXD-1.2 Rev.1 | W401 | 2025-11-29 |  |  | 108648 | 2025-11-29 | PIPE SMLS | SA-106 B | 24101151 | ALPL10004 | 2 | 40 | 50 | 3.91 | 4 | 90D ELBOW | SA-105 | D06735 | ALPL10046 | 2 | CL 3000 | 50 | 3.91 | 100% | 100% | 0% | 10% | 0% | 0% | 0% | PROPANE | NO
ALP/11/B/H-EP/EI/466 | - | IP STEAM STARTUP VENT | 1542874-D1E3-1607 | 1/1 | 11LBA30BR253 | W11 | SW | F | 2 | 3.91 | AXD-1.2 Rev.1 | [6 empty] | 90D ELBOW | SA-105 | D06735 | ALPL10046 | 2 | CL 3000 | 50 | 3.91 | 2 | PIPE SMLS | SA-106 B | 24101151 | ALPL10004 | 2 | 40 | 50 | 3.91 | 100% | 100% | 0% | 10% | 0% | 0% | 0% | PROPANE | NO
ALP/11/B/H-EP/EI/466 | - | IP STEAM STARTUP VENT | 1542874-D1E3-1607 | 1/1 | 11LBA30BR253 | W12 | SW | F | 2 | 3.91 | AXD-1.2 Rev.1 | W401 | 2025-11-29 |  |  | 108648 | 2025-11-29 | PIPE SMLS | SA-106 B | 24101151 | ALPL10004 | 2 | 40 | 50 | 3.91 | 4 | 90D ELBOW | SA-105 | D06735 | ALPL10046 | 2 | CL 3000 | 50 | 3.91 | 100% | 100% | 0% | 10% | 0% | 0% | 0% | PROPANE | NO
ALP/11/B/H-EP/EI/466 | - | IP STEAM STARTUP VENT | 1542874-D1E3-1607 | 1/1 | 11LBA30BR253 | W13 | SW | F | 2 | 3.91 | AXD-1.2 Rev.1 | [6 empty] | 90D ELBOW | SA-105 | D06735 | ALPL10046 | 2 | CL 3000 | 50 | 3.91 | 2 | PIPE SMLS | SA-106 B | 24101151 | ALPL10004 | 2 | 40 | 50 | 3.91 | 100% | 100% | 0% | 10% | 0% | 0% | 0% | PROPANE | NO
ALP/11/B/H-EP/EI/466 | - | IP STEAM STARTUP VENT | 1542874-D1E3-1607 | 1/1 | 11LBA30BR253 | W14 | SW | F | 2 | 3.91 | AXD-1.2 Rev.1 | W401 | 2025-11-29 |  |  | 108648 | 2025-11-29 | PIPE SMLS | SA-106 B | 24101151 | ALPL10004 | 2 | 40 | 50 | 3.91 | 4 | 90D ELBOW | SA-105 | D06735 | ALPL10046 | 2 | CL 3000 | 50 | 3.91 | 100% | 100% | 0% | 10% | 0% | 0% | 0% | PROPANE | NO
ALP/11/B/H-EP/EI/466 | - | IP STEAM STARTUP VENT | 1542874-D1E3-1607 | 1/1 | 11LBA30BR253 | W15 | SW | F | 2 | 3.91 | AXD-1.2 Rev.1 | W401 | 2025-11-29 |  |  | 108648 | 2025-11-29 | 90D ELBOW | SA-105 | D06735 | ALPL10046 | 2 | CL 3000 | 50 | 3.91 | 2 | PIPE SMLS | SA-106 B | 24101151 | ALPL10004 | 2 | 40 | 50 | 3.91 | 100% | 100% | 0% | 10% | 0% | 0% | 0% | PROPANE | NO
ALP/11/B/H-EP/EI/466 | - | IP STEAM STARTUP VENT | 1542874-D1E3-1607 | 1/1 | 11LBA30BR253 | W16 | SW | F | 2 | 3.91 | AXD-1.2 Rev.1 | W401 | 2025-11-29 |  |  | 108648 | 2025-11-29 | PIPE SMLS | SA-106 B | 24101151 | ALPL10004 | 2 | 40 | 50 | 3.91 | 4 | 90D ELBOW | SA-105 | D06735 | ALPL10046 | 2 | CL 3000 | 50 | 3.91 | 100% | 100% | 0% | 10% | 0% | 0% | 0% | PROPANE | NO
ALP/11/B/H-EP/EI/466 | - | IP STEAM STARTUP VENT | 1542874-D1E3-1607 | 1/1 | 11LBA30BR253 | W17 | SW | F | 2 | 3.91 | AXD-1.2 Rev.1 | W401 | 2025-11-29 |  |  | 108648 | 2025-11-29 | 90D ELBOW | SA-105 | D06735 | ALPL10046 | 2 | CL 3000 | 50 | 3.91 | 2 | PIPE SMLS | SA-106 B | 24101151 | ALPL10004 | 2 | 40 | 50 | 3.91 | 100% | 100% | 0% | 10% | 0% | 0% | 0% | PROPANE | NO
ALP/11/B/H-EP/EI/466 | - | IP STEAM STARTUP VENT | 1542874-D1E3-1607 | 1/1 | 11LBA30BR253 | W18 | SW | F | 2 | 3.91 | AXD-1.2 Rev.1 | [6 empty] | PIPE SMLS | SA-106 B | 24101151 | ALPL10004 | 2 | 40 | 50 | 3.91 | 5 | COUPLING FULL | SA-105 | C37023 | ALPL10052 | 2 | CL 3000 | 50 | 3.91 | 100% | 100% | 0% | 10% | 0% | 0% | 0% | PROPANE | NO
ALP/11/B/H-EP/EI/466 | - | IP STEAM STARTUP VENT | 1542874-D1E3-1607 | 1/1 | 11LBA30BR253 | W19 | SW | F | 2 | 3.91 | AXD-1.2 Rev.1 | [6 empty] | COUPLING FULL | SA-105 | C37023 | ALPL10052 | 2 | CL 3000 | 50 | 3.91 | TP | PIPE | SA-106 B |  |  | 2 | 40 | 50 | 3.91 | 100% | 100% | 0% | 10% | 0% | 0% | 0% | PROPANE | NO
ALP/11/B/H-EP/EI/467 | - | LP STEAM STARTUP VENT | 1542874-D1E3-1608 | 1/2 | 11LBA20BR251 | W1 | SW | F | 2 | 3.91 | AXD-1.2 Rev.1 | W237 | 2025-11-14 |  |  | 108648 | 2025-11-14 | SOCKOLET | SA-105 | N24110 | ALP0066 | 2 | CL 3000 | 50 | 3.91 | 1 | PIPE SMLS | SA-106 B | 24101151 | ALPL10004 | 2 | 40 | 50 | 3.91 | 100% | 100% | 0% | 10% | 0% | 0% | 0% | PROPANE | NO
ALP/11/B/H-EP/EI/467 | - | LP STEAM STARTUP VENT | 1542874-D1E3-1608 | 1/2 | 11LBA20BR251 | W2 | SW | F | 2 | 3.91 | AXD-1.2 Rev.1 | W365 | 2025-10-07 |  |  | 108648 | 2025-10-07 | PIPE SMLS | SA-106 B | 24101151 | ALPL10004 | 2 | 40 | 50 | 3.91 | 3 | 90D ELBOW | SA-105 | D06735 | ALPL10046 | 2 | CL 3000 | 50 | 3.91 | 100% | 100% | 0% | 10% | 0% | 0% | 0% | PROPANE | NO
ALP/11/B/H-EP/EI/467 | - | LP STEAM STARTUP VENT | 1542874-D1E3-1608 | 1/2 | 11LBA20BR251 | W3 | SW | F | 2 | 3.91 | AXD-1.2 Rev.1 | W365 | 2025-10-07 |  |  | 108648 | 2025-10-07 | 90D ELBOW | SA-105 | D06735 | ALPL10046 | 2 | CL 3000 | 50 | 3.91 | 1 | PIPE SMLS | SA-106 B | 24101151 | ALPL10004 | 2 | 40 | 50 | 3.91 | 100% | 100% | 0% | 10% | 0% | 0% | 0% | PROPANE | NO
ALP/11/B/H-EP/EI/467 | - | LP STEAM STARTUP VENT | 1542874-D1E3-1608 | 1/2 | 11LBA20BR251 | W4 | SW | F | 2 | 3.91 | AXD-1.2 Rev.1 | W365 | 2025-10-07 |  |  | 108648 | 2025-10-07 | PIPE SMLS | SA-106 B | 24101151 | ALPL10004 | 2 | 40 | 50 | 3.91 | 3 | 90D ELBOW | SA-105 | D06735 | ALPL10046 | 2 | CL 3000 | 50 | 3.91 | 100% | 100% | 0% | 10% | 0% | 0% | 0% | PROPANE | NO
ALP/11/B/H-EP/EI/467 | - | LP STEAM STARTUP VENT | 1542874-D1E3-1608 | 1/2 | 11LBA20BR251 | W5 | SW | F | 2 | 3.91 | AXD-1.2 Rev.1 | W365 | 2025-10-07 |  |  | 108648 | 2025-10-07 | 90D ELBOW | SA-105 | D06735 | ALPL10046 | 2 | CL 3000 | 50 | 3.91 | 1 | PIPE SMLS | SA-106 B | 24101151 | ALPL10004 | 2 | 40 | 50 | 3.91 | 100% | 100% | 0% | 10% | 0% | 0% | 0% | PROPANE | NO
ALP/11/B/H-EP/EI/467 | - | LP STEAM STARTUP VENT | 1542874-D1E3-1608 | 1/2 | 11LBA20BR251 | W6 | SW | F | 2 | 3.91 | AXD-1.2 Rev.1 | W365 | 2025-10-07 |  |  | 108648 | 2025-10-07 | PIPE SMLS | SA-106 B | 24101151 | ALPL10004 | 2 | 40 | 50 | 3.91 | 3 | 90D ELBOW | SA-105 | D06735 | ALPL10046 | 2 | CL 3000 | 50 | 3.91 | 100% | 100% | 0% | 10% | 0% | 0% | 0% | PROPANE | NO
ALP/11/B/H-EP/EI/467 | - | LP STEAM STARTUP VENT | 1542874-D1E3-1608 | 1/2 | 11LBA20BR251 | W7 | SW | F | 2 | 3.91 | AXD-1.2 Rev.1 | W365 | 2025-10-07 |  |  | 108648 | 2025-10-07 | 90D ELBOW | SA-105 | D06735 | ALPL10046 | 2 | CL 3000 | 50 | 3.91 | 1 | PIPE SMLS | SA-106 B | 24101151 | ALPL10004 | 2 | 40 | 50 | 3.91 | 100% | 100% | 0% | 10% | 0% | 0% | 0% | PROPANE | NO
ALP/11/B/H-EP/EI/467 | - | LP STEAM STARTUP VENT | 1542874-D1E3-1608 | 1/2 | 11LBA20BR251 | W8 | SW | F | 2 | 3.91 | AXD-1.2 Rev.1 | W237 | 2025-11-14 |  |  | 108648 | 2025-11-14 | PIPE SMLS | SA-106 B | 24101151 | ALPL10004 | 2 | 40 | 50 | 3.91 | 3 | 90D ELBOW | SA-105 | D06735 | ALPL10046 | 2 | CL 3000 | 50 | 3.91 | 100% | 100% | 0% | 10% | 0% | 0% | 0% | PROPANE | NO
ALP/11/B/H-EP/EI/467 | - | LP STEAM STARTUP VENT | 1542874-D1E3-1608 | 1/2 | 11LBA20BR251 | W9 | SW | F | 2 | 3.91 | AXD-1.2 Rev.1 | W365 | 2025-10-07 |  |  | 108648 | 2025-10-07 | 90D ELBOW | SA-105 | D06735 | ALPL10046 | 2 | CL 3000 | 50 | 3.91 | 1 | PIPE SMLS | SA-106 B | 24101151 | ALPL10004 | 2 | 40 | 50 | 3.91 | 100% | 100% | 0% | 10% | 0% | 0% | 0% | PROPANE | NO
ALP/11/B/H-EP/EI/467 | - | LP STEAM STARTUP VENT | 1542874-D1E3-1608 | 1/2 | 11LBA20BR251 | W10 | SW | F | 2 | 3.91 | AXD-1.2 Rev.1 | W365 | 2025-10-07 |  |  | 108648 | 2025-10-07 | PIPE SMLS | SA-106 B | 24101151 | ALPL10004 | 2 | 40 | 50 | 3.91 | 5 | GLOBE VALVE | SA-105 | YBB | 08-1611 | 2 | CL.600 | 50 | 3.91 | 100% | 100% | 0% | 10% | 0% | 0% | 0% | PROPANE | NO
ALP/11/B/H-EP/EI/467 | - | LP STEAM STARTUP VENT | 1542874-D1E3-1608 | 1/2 | 11LBA20BR252 | W11 | SW | F | 2 | 3.91 | AXD-1.2 Rev.1 | W365 | 2025-10-07 |  |  | 108648 | 2025-10-07 | GLOBE VALVE | SA-105 | YBB | 08-1611 | 2 | CL.600 | 50 | 3.91 | 1 | PIPE SMLS | SA-106 B | 24101151 | ALPL10004 | 2 | 40 | 50 | 3.91 | 100% | 100% | 0% | 10% | 0% | 0% | 0% | PROPANE | NO
ALP/11/B/H-EP/EI/467 | - | LP STEAM STARTUP VENT | 1542874-D1E3-1608 | 1/2 | 11LBA20BR252 | W12 | SW | F | 2 | 3.91 | AXD-1.2 Rev.1 | W365 | 2025-10-07 |  |  | 108648 | 2025-10-07 | PIPE SMLS | SA-106 B | 24101151 | ALPL10004 | 2 | 40 | 50 | 3.91 | 6 | BALL VALVE | SA-105 | SYBB | 10-012 | 2 | CL.600 | 50 | 3.91 | 100% | 100% | 0% | 10% | 0% | 0% | 0% | PROPANE | NO
ALP/11/B/H-EP/EI/467 | - | LP STEAM STARTUP VENT | 1542874-D1E3-1608 | 1/2 | 11LBA20BR253 | W13 | SW | F | 2 | 3.91 | AXD-1.2 Rev.1 | W365 | 2025-10-07 |  |  | 108648 | 2025-10-07 | Ball Valve | SA-105 | SYBB | 10-012 | 2 | CL.600 | 50 | 3.91 | 1 | PIPE SMLS | SA-106 B | 24101151 | ALPL10004 | 2 | 40 | 50 | 3.91 | 100% | 100% | 0% | 10% | 0% | 0% | 0% | PROPANE | NO
ALP/11/B/H-EP/EI/467 | - | LP STEAM STARTUP VENT | 1542874-D1E3-1608 | 1/2 | 11LBA20BR253 | W14 | SW | F | 2 | 3.91 | AXD-1.2 Rev.1 | W237 | 2025-11-15 |  |  | 108648 | 2025-11-15 | PIPE SMLS | SA-106 B | 24101151 | ALPL10004 | 2 | 40 | 50 | 3.91 | 3 | 90D ELBOW | SA-105 | D06735 | ALPL10046 | 2 | CL 3000 | 50 | 3.91 | 100% | 100% | 0% | 10% | 0% | 0% | 0% | PROPANE | NO
ALP/11/B/H-EP/EI/467 | - | LP STEAM STARTUP VENT | 1542874-D1E3-1608 | 1/2 | 11LBA20BR253 | W15 | SW | F | 2 | 3.91 | AXD-1.2 Rev.1 | W365 | 2025-10-07 |  |  | 108648 | 2025-10-07 | 90D ELBOW | SA-105 | D06735 | ALPL10046 | 2 | CL 3000 | 50 | 3.91 | 1 | PIPE SMLS | SA-106 B | 24101151 | ALPL10004 | 2 | 40 | 50 | 3.91 | 100% | 100% | 0% | 10% | 0% | 0% | 0% | PROPANE | NO
ALP/11/B/H-EP/EI/467 | - | LP STEAM STARTUP VENT | 1542874-D1E3-1608 | 1/2 | 11LBA20BR253 | W16 | SW | F | 2 | 3.91 | AXD-1.2 Rev.1 | W365 | 2025-10-07 |  |  | 108648 | 2025-10-07 | PIPE SMLS | SA-106 B | 24101151 | ALPL10004 | 2 | 40 | 50 | 3.91 | 2 | TEE REDUCER | SA-105 | D05198 | ALPL10053 | 2 | CL 3000 | 50 | 3.91 | 100% | 100% | 0% | 10% | 0% | 0% | 0% | PROPANE | NO
ALP/11/B/H-EP/EI/467 | - | LP STEAM STARTUP VENT | 1542874-D1E3-1608 | 1/2 | 11LBA20BR253 | W17 | SW | F | 2 | 3.91 | AXD-1.2 Rev.1 | W365 | 2025-10-07 |  |  | 108648 | 2025-10-07 | TEE REDUCER | SA-105 | D05198 | ALPL10053 | 2 | CL 3000 | 50 | 3.91 | 1 | PIPE SMLS | SA-106 B | 24101151 | ALPL10004 | 2 | 40 | 50 | 3.91 | 100% | 100% | 0% | 10% | 0% | 0% | 0% | PROPANE | NO
ALP/11/B/H-EP/EI/467 | - | LP STEAM STARTUP VENT | 1542874-D1E3-1608 | 1/2 | 11LBA20BR253 | W18 | SW | F | 2 | 3.91 | AXD-1.2 Rev.1 | W365 | 2025-10-07 |  |  | 108648 | 2025-10-07 | PIPE SMLS | SA-106 B | 24101151 | ALPL10004 | 2 | 40 | 50 | 3.91 | 3 | 90D ELBOW | SA-105 | D06735 | ALPL10046 | 2 | CL 3000 | 50 | 3.91 | 100% | 100% | 0% | 10% | 0% | 0% | 0% | PROPANE | NO
ALP/11/B/H-EP/EI/467 | - | LP STEAM STARTUP VENT | 1542874-D1E3-1608 | 1/2 | 11LBA20BR253 | W19 | SW | F | 2 | 3.91 | AXD-1.2 Rev.1 | [6 empty] | 90D ELBOW | SA-105 | D06735 | ALPL10046 | 2 | CL 3000 | 50 | 3.91 | 1 | PIPE SMLS | SA-106 B | 24101151 | ALPL10004 | 2 | 40 | 50 | 3.91 | 100% | 100% | 0% | 10% | 0% | 0% | 0% | PROPANE | NO
ALP/11/B/H-EP/EI/467 | - | LP STEAM STARTUP VENT | 1542874-D1E3-1608 | 1/2 | 11LBA20BR253 | W20 | SW | F | 2 | 3.91 | AXD-1.2 Rev.1 | W365 | 2025-10-07 |  |  | 108648 | 2025-10-07 | PIPE SMLS | SA-106 B | 24101151 | ALPL10004 | 2 | 40 | 50 | 3.91 | 4 | COUPLING FULL | SA-105 | C37023 | ALPL10052 | 2 | CL 3000 | 50 | 3.91 | 100% | 100% | 0% | 10% | 0% | 0% | 0% | PROPANE | NO
ALP/11/B/H-EP/EI/467 | - | LP STEAM STARTUP VENT | 1542874-D1E3-1608 | 1/2 | 11LBA20BR253 | W21 | SW | F | 2 | 3.91 | AXD-1.2 Rev.1 | [6 empty] | COUPLING FULL | SA-105 | C37023 | ALPL10052 | 2 | CL 3000 | 50 | 3.91 | 1 | PIPE SMLS | SA-106 B | 24101151 | ALPL10004 | 2 | 40 | 50 | 3.91 | 100% | 100% | 0% | 10% | 0% | 0% | 0% | PROPANE | NO
ALP/11/B/H-EP/EI/467 | - | LP STEAM STARTUP VENT | 1542874-D1E3-1608 | 1/2 | 11LBA20BR253 | W22 | SW | F | 2 | 3.91 | AXD-1.2 Rev.1 | W420 | 2025-10-08 |  |  | 108648 | 2025-10-08 | PIPE SMLS | SA-106 B | 24101151 | ALPL10004 | 2 | 40 | 50 | 3.91 | 4 | COUPLING FULL | SA-105 | C37023 | ALPL10052 | 2 | CL 3000 | 50 | 3.91 | 100% | 100% | 0% | 10% | 0% | 0% | 0% | PROPANE | NO
ALP/11/B/H-EP/EI/467 | - | LP STEAM STARTUP VENT | 1542874-D1E3-1608 | 1/2 | 11LBA20BR253 | W23 | SW | F | 2 | 3.91 | AXD-1.2 Rev.1 | [6 empty] | COUPLING FULL | SA-105 | C37023 | ALPL10052 | 2 | CL 3000 | 50 | 3.91 | 1 | PIPE SMLS | SA-106 B | 24101151 | ALPL10004 | 2 | 40 | 50 | 3.91 | 100% | 100% | 0% | 10% | 0% | 0% | 0% | PROPANE | NO
ALP/11/B/H-EP/EI/467 | - | LP STEAM STARTUP VENT | 1542874-D1E3-1608 | 1/2 | 11LBA20BR253 | W24 | SW | F | 2 | 3.91 | AXD-1.2 Rev.1 | W420 | 2025-10-08 |  |  | 108648 | 2025-10-08 | PIPE SMLS | SA-106 B | 24101151 | ALPL10004 | 2 | 40 | 50 | 3.91 | 4 | COUPLING FULL | SA-105 | C37023 | ALPL10052 | 2 | CL 3000 | 50 | 3.91 | 100% | 100% | 0% | 10% | 0% | 0% | 0% | PROPANE | NO
ALP/11/B/H-EP/EI/467 | - | LP STEAM STARTUP VENT | 1542874-D1E3-1608 | 1/2 | 11LBA20BR253 | W25 | SW | F | 2 | 3.91 | AXD-1.2 Rev.1 | W413 | 2026-01-19 |  |  |  | 2026-01-19 | COUPLING FULL | SA-105 | C37023 | ALPL10052 | 2 | CL 3000 | 50 | 3.91 | 1 | PIPE SMLS | SA-106 B | 24101151 | ALPL10004 | 2 | 40 | 50 | 3.91 | 100% | 100% | 0% | 10% | 0% | 0% | 0% | PROPANE | NO
ALP/11/B/H-EP/EI/467 | - | LP STEAM STARTUP VENT | 1542874-D1E3-1608 | 1/2 | 11LBA20BR253 | W26 | SW | F | 2 | 3.91 | AXD-1.2 Rev.1 | W420 | 2025-10-08 |  |  | 108648 | 2025-10-08 | PIPE SMLS | SA-106 B | 24101151 | ALPL10004 | 2 | 40 | 50 | 3.91 | 4 | COUPLING FULL | SA-105 | C37023 | ALPL10052 | 2 | CL 3000 | 50 | 3.91 | 100% | 100% | 0% | 10% | 0% | 0% | 0% | PROPANE | NO
ALP/11/B/H-EP/EI/467 | - | LP STEAM STARTUP VENT | 1542874-D1E3-1608 | 2/2 | 11LBA20BR253 | W27 | SW | F | 2 | 3.91 | AXD-1.2 Rev.1 | W413 | 2026-01-19 |  |  |  | 2026-01-19 | COUPLING FULL | SA-105 | C37023 | ALPL10052 | 2 | CL 3000 | 50 | 3.91 | 1 | PIPE SMLS | SA-106 B | 24101151 | ALPL10004 | 2 | 40 | 50 | 3.91 | 100% | 100% | 0% | 10% | 0% | 0% | 0% | PROPANE | NO
ALP/11/B/H-EP/EI/467 | - | LP STEAM STARTUP VENT | 1542874-D1E3-1608 | 2/2 | 11LBA20BR253 | W28 | SW | F | 2 | 3.91 | AXD-1.2 Rev.1 | W401 | 2026-01-19 |  |  |  | 2026-01-19 | PIPE SMLS | SA-106 B | 24101151 | ALPL10004 | 2 | 40 | 50 | 3.91 | 3 | 90D ELBOW | SA-105 | D06735 | ALPL10046 | 2 | CL 3000 | 50 | 3.91 | 100% | 100% | 0% | 10% | 0% | 0% | 0% | PROPANE | NO
ALP/11/B/H-EP/EI/467 | - | LP STEAM STARTUP VENT | 1542874-D1E3-1608 | 2/2 | 11LBA20BR253 | W29 | SW | F | 2 | 3.91 | AXD-1.2 Rev.1 | [6 empty] | 90D ELBOW | SA-105 | D06735 | ALPL10046 | 2 | CL 3000 | 50 | 3.91 | 1 | PIPE SMLS | SA-106 B | 24101151 | ALPL10004 | 2 | 40 | 50 | 3.91 | 100% | 100% | 0% | 10% | 0% | 0% | 0% | PROPANE | NO
ALP/11/B/H-EP/EI/467 | - | LP STEAM STARTUP VENT | 1542874-D1E3-1608 | 2/2 | 11LBA20BR253 | W30 | SW | F | 2 | 3.91 | AXD-1.2 Rev.1 | W420 | 2025-10-09 |  |  | 108648 | 2025-10-09 | PIPE SMLS | SA-106 B | 24101151 | ALPL10004 | 2 | 40 | 50 | 3.91 | 3 | 90D ELBOW | SA-105 | D06735 | ALPL10046 | 2 | CL 3000 | 50 | 3.91 | 100% | 100% | 0% | 10% | 0% | 0% | 0% | PROPANE | NO
ALP/11/B/H-EP/EI/467 | - | LP STEAM STARTUP VENT | 1542874-D1E3-1608 | 2/2 | 11LBA20BR253 | W31 | SW | F | 2 | 3.91 | AXD-1.2 Rev.1 | [6 empty] | 90D ELBOW | SA-105 | D06735 | ALPL10046 | 2 | CL 3000 | 50 | 3.91 | 1 | PIPE SMLS | SA-106 B | 24101151 | ALPL10004 | 2 | 40 | 50 | 3.91 | 100% | 100% | 0% | 10% | 0% | 0% | 0% | PROPANE | NO
ALP/11/B/H-EP/EI/467 | - | LP STEAM STARTUP VENT | 1542874-D1E3-1608 | 2/2 | 11LBA20BR253 | W32 | SW | F | 2 | 3.91 | AXD-1.2 Rev.1 | W401 | 2026-01-19 |  |  |  | 2026-01-19 | PIPE SMLS | SA-106 B | 24101151 | ALPL10004 | 2 | 40 | 50 | 3.91 | 3 | 90D ELBOW | SA-105 | D06735 | ALPL10046 | 2 | CL 3000 | 50 | 3.91 | 100% | 100% | 0% | 10% | 0% | 0% | 0% | PROPANE | NO
ALP/11/B/H-EP/EI/467 | - | LP STEAM STARTUP VENT | 1542874-D1E3-1608 | 2/2 | 11LBA20BR253 | W33 | SW | F | 2 | 3.91 | AXD-1.2 Rev.1 | [6 empty] | 90D ELBOW | SA-105 | D06735 | ALPL10046 | 2 | CL 3000 | 50 | 3.91 | 1 | PIPE SMLS | SA-106 B | 24101151 | ALPL10004 | 2 | 40 | 50 | 3.91 | 100% | 100% | 0% | 10% | 0% | 0% | 0% | PROPANE | NO
ALP/11/B/H-EP/EI/467 | - | LP STEAM STARTUP VENT | 1542874-D1E3-1608 | 2/2 | 11LBA20BR253 | W34 | SW | F | 2 | 3.91 | AXD-1.2 Rev.1 | [6 empty] | PIPE SMLS | SA-106 B | 24101151 | ALPL10004 | 2 | 40 | 50 | 3.91 | 4 | COUPLING FULL | SA-105 | C37023 | ALPL10052 | 2 | CL 3000 | 50 | 3.91 | 100% | 100% | 0% | 10% | 0% | 0% | 0% | PROPANE | NO
ALP/11/B/H-EP/EI/467 | - | LP STEAM STARTUP VENT | 1542874-D1E3-1608 | 2/2 | 11LBA20BR253 | W35 | SW | F | 2 | 3.91 | AXD-1.2 Rev.1 | [6 empty] | COUPLING FULL | SA-105 | C37023 | ALPL10052 | 2 | CL 3000 | 50 | 3.91 | 1 | PIPE SMLS | SA-106 B | 24101151 | ALPL10004 | 2 | 40 | 50 | 3.91 | 100% | 100% | 0% | 10% | 0% | 0% | 0% | PROPANE | NO
ALP/11/B/H-EP/EI/467 | - | LP STEAM STARTUP VENT | 1542874-D1E3-1608 | 2/2 | 11LBA20BR253 | W36 | SW | F | 2 | 3.91 | AXD-1.2 Rev.1 | [6 empty] | PIPE SMLS | SA-106 B | 24101151 | ALPL10004 | 2 | 40 | 50 | 3.91 | 3 | 90D ELBOW | SA-105 | D06735 | ALPL10046 | 2 | CL 3000 | 50 | 3.91 | 100% | 100% | 0% | 10% | 0% | 0% | 0% | PROPANE | NO
ALP/11/B/H-EP/EI/467 | - | LP STEAM STARTUP VENT | 1542874-D1E3-1608 | 2/2 | 11LBA20BR253 | W37 | SW | F | 2 | 3.91 | AXD-1.2 Rev.1 | W420 | 2025-10-08 |  |  | 108648 | 2025-10-08 | 90D ELBOW | SA-105 | D06735 | ALPL10046 | 2 | CL 3000 | 50 | 3.91 | 1 | PIPE SMLS | SA-106 B | 24101151 | ALPL10004 | 2 | 40 | 50 | 3.91 | 100% | 100% | 0% | 10% | 0% | 0% | 0% | PROPANE | NO
ALP/11/B/H-EP/EI/467 | - | LP STEAM STARTUP VENT | 1542874-D1E3-1608 | 2/2 | 11LBA20BR253 | W38 | SW | F | 2 | 3.91 | AXD-1.2 Rev.1 | W420 | 2025-10-08 |  |  | 108648 | 2025-10-08 | PIPE SMLS | SA-106 B | 24101151 | ALPL10004 | 2 | 40 | 50 | 3.91 | 3 | 90D ELBOW | SA-105 | D06735 | ALPL10046 | 2 | CL 3000 | 50 | 3.91 | 100% | 100% | 0% | 10% | 0% | 0% | 0% | PROPANE | NO
ALP/11/B/H-EP/EI/467 | - | LP STEAM STARTUP VENT | 1542874-D1E3-1608 | 2/2 | 11LBA20BR253 | W39 | SW | F | 2 | 3.91 | AXD-1.2 Rev.1 | W420 | 2025-10-08 |  |  | 108648 | 2025-10-08 | 90D ELBOW | SA-105 | D06735 | ALPL10046 | 2 | CL 3000 | 50 | 3.91 | 1 | PIPE SMLS | SA-106 B | 24101151 | ALPL10004 | 2 | 40 | 50 | 3.91 | 100% | 100% | 0% | 10% | 0% | 0% | 0% | PROPANE | NO
ALP/11/B/H-EP/EI/467 | - | LP STEAM STARTUP VENT | 1542874-D1E3-1608 | 2/2 | 11LBA20BR253 | W40 | SW | F | 2 | 3.91 | AXD-1.2 Rev.1 | W420 | 2025-10-08 |  |  | 108648 | 2025-10-08 | PIPE SMLS | SA-106 B | 24101151 | ALPL10004 | 2 | 40 | 50 | 3.91 | 3 | 90D ELBOW | SA-105 | D06735 | ALPL10046 | 2 | CL 3000 | 50 | 3.91 | 100% | 100% | 0% | 10% | 0% | 0% | 0% | PROPANE | NO
ALP/11/B/H-EP/EI/467 | - | LP STEAM STARTUP VENT | 1542874-D1E3-1608 | 2/2 | 11LBA20BR253 | W41 | SW | F | 2 | 3.91 | AXD-1.2 Rev.1 | W420 | 2025-10-08 |  |  | 108648 | 2025-10-08 | 90D ELBOW | SA-105 | D06735 | ALPL10046 | 2 | CL 3000 | 50 | 3.91 | 1 | PIPE SMLS | SA-106 B | 24101151 | ALPL10004 | 2 | 40 | 50 | 3.91 | 100% | 100% | 0% | 10% | 0% | 0% | 0% | PROPANE | NO
ALP/11/B/H-EP/EI/467 | - | LP STEAM STARTUP VENT | 1542874-D1E3-1608 | 2/2 | 11LBA20BR253 | W42 | SW | F | 2 | 3.91 | AXD-1.2 Rev.1 | W420 | 2025-10-08 |  |  | 108648 | 2025-10-08 | PIPE SMLS | SA-106 B | 24101151 | ALPL10004 | 2 | 40 | 50 | 3.91 | 3 | 90D ELBOW | SA-105 | D06735 | ALPL10046 | 2 | CL 3000 | 50 | 3.91 | 100% | 100% | 0% | 10% | 0% | 0% | 0% | PROPANE | NO
ALP/11/B/H-EP/EI/467 | - | LP STEAM STARTUP VENT | 1542874-D1E3-1608 | 2/2 | 11LBA20BR253 | W43 | SW | F | 2 | 3.91 | AXD-1.2 Rev.1 | [6 empty] | 90D ELBOW | SA-105 | D06735 | ALPL10046 | 2 | CL 3000 | 50 | 3.91 | 1 | PIPE SMLS | SA-106 B | 24101151 | ALPL10004 | 2 | 40 | 50 | 3.91 | 100% | 100% | 0% | 10% | 0% | 0% | 0% | PROPANE | NO
ALP/11/B/H-EP/EI/467 | - | LP STEAM STARTUP VENT | 1542874-D1E3-1608 | 2/2 | 11LBA20BR253 | W44 | SW | F | 2 | 3.91 | AXD-1.2 Rev.1 | W420 | 2025-10-08 |  |  | 108648 | 2025-10-08 | PIPE SMLS | SA-106 B | 24101151 | ALPL10004 | 2 | 40 | 50 | 3.91 | 4 | COUPLING FULL | SA-105 | C37023 | ALPL10052 | 2 | CL 3000 | 50 | 3.91 | 100% | 100% | 0% | 10% | 0% | 0% | 0% | PROPANE | NO
ALP/11/B/H-EP/EI/467 | - | LP STEAM STARTUP VENT | 1542874-D1E3-1608 | 2/2 | 11LBA20BR253 | W45 | SW | F | 2 | 3.91 | AXD-1.2 Rev.1 | [6 empty] | COUPLING FULL | SA-105 | C37023 | ALPL10052 | 2 | CL 3000 | 50 | 3.91 | 1 | PIPE SMLS | SA-106 B | 24101151 | ALPL10004 | 2 | 40 | 50 | 3.91 | 100% | 100% | 0% | 10% | 0% | 0% | 0% | PROPANE | NO
ALP/11/B/H-EP/EI/470 | - | HPSH2 DRAIN | 1542874-D1E3-1612 | 1/1 | 11HAH57BR203 | W1 | SW | F | 1.5 | 10.15 | AXD-10.2 Rev.1 | W212 | 2025-12-13 |  |  | 108258 | 2025-12-13 | PIPE SMLS | SA-335 P91 | 1-96097 | ALPL10006 | 1.5 | XXS | 40 | 10.15 | 3 | 90D ELBOW | SA-234 WP91 | N13190 | ALPL10056 | 1.5 | CL 9000 | 40 | 10.15 | 100% | 0% | 100% | 10% | 0% | 100% | 100% | PROPANE | YES
ALP/11/B/H-EP/EI/470 | - | HPSH2 DRAIN | 1542874-D1E3-1612 | 1/1 | 11HAH57BR203 | W2 | SW | F | 1.5 | 10.15 | AXD-10.2 Rev.1 | W212 | 2025-12-12 |  |  | 108258 | 2025-12-11 | 90D ELBOW | SA-234 WP91 | N13190 | ALPL10056 | 1.5 | CL 9000 | 40 | 10.15 | 1 | PIPE SMLS | SA-335 P91 | 1-96097 | ALPL10006 | 1.5 | XXS | 40 | 10.15 | 100% | 0% | 100% | 10% | 0% | 100% | 100% | PROPANE | YES
ALP/11/B/H-EP/EI/470 | - | HPSH2 DRAIN | 1542874-D1E3-1612 | 1/1 | 11HAH57BR203 | W3 | SW | F | 1.5 | 10.15 | AXD-10.2 Rev.1 | W212 | 2025-12-12 |  |  | 108258 | 2025-12-11 | PIPE SMLS | SA-335 P91 | 1-96097 | ALPL10006 | 1.5 | XXS | 40 | 10.15 | 6 | Gate Valve | SA-182 F91 | Z89 | 08-0404 | 1.5 | CL.2500 SPL | 40 | 10.15 | 100% | 0% | 100% | 10% | 0% | 100% | 100% | PROPANE | YES
ALP/11/B/H-EP/EI/470 | - | HPSH2 DRAIN | 1542874-D1E3-1612 | 1/1 | 11HAH57BR203 | W4 | SW | F | 1.5 | 10.15 | AXD-10.2 Rev.1 | W212 | 2025-12-12 |  |  | 108258 | 2025-12-11 | Gate Valve | SA-182 F91 | Z89 | 08-0404 | 1.5 | CL.2500 SPL | 40 | 10.15 | 1 | PIPE SMLS | SA-335 P91 | 1-96097 | ALPL10006 | 1.5 | XXS | 40 | 10.15 | 100% | 0% | 100% | 10% | 0% | 100% | 100% | PROPANE | YES
ALP/11/B/H-EP/EI/470 | - | HPSH2 DRAIN | 1542874-D1E3-1612 | 1/1 | 11HAH57BR203 | W5 | SW | F | 1.5 | 10.15 | AXD-10.2 Rev.1 | W212 | 2025-12-13 |  |  | 108258 | 2025-12-13 | PIPE SMLS | SA-335 P91 | 1-96097 | ALPL10006 | 1.5 | XXS | 40 | 10.15 | 3 | 90D ELBOW | SA-234 WP91 | N13190 | ALPL10056 | 1.5 | CL 9000 | 40 | 10.15 | 100% | 0% | 100% | 10% | 0% | 100% | 100% | PROPANE | YES
ALP/11/B/H-EP/EI/470 | - | HPSH2 DRAIN | 1542874-D1E3-1612 | 1/1 | 11HAH57BR203 | W6 | SW | F | 1.5 | 10.15 | AXD-10.2 Rev.1 | W212 | 2025-12-13 |  |  | 108258 | 2025-12-13 | 90D ELBOW | SA-234 WP91 | N13190 | ALPL10056 | 1.5 | CL 9000 | 40 | 10.15 | 1 | PIPE SMLS | SA-335 P91 | 1-96097 | ALPL10006 | 1.5 | XXS | 40 | 10.15 | 100% | 0% | 100% | 10% | 0% | 100% | 100% | PROPANE | YES
ALP/11/B/H-EP/EI/470 | - | HPSH2 DRAIN | 1542874-D1E3-1612 | 1/1 | 11HAH57BR203 | W7 | SW | F | 1.5 | 10.15 | AXD-10.2 Rev.1 | W212 | 2025-12-13 |  |  | 108258 | 2025-12-13 | PIPE SMLS | SA-335 P91 | 1-96097 | ALPL10006 | 1.5 | XXS | 40 | 10.15 | 7 | Globe Valve | SA-182 F91 | Z89 | 05-003 | 1.5 | CL.2500 SPL | 40 | 10.15 | 100% | 0% | 100% | 10% | 0% | 100% | 100% | PROPANE | YES
ALP/11/B/H-EP/EI/470 | - | HPSH2 DRAIN | 1542874-D1E3-1612 | 1/1 | 11HAH57BR204 | W8 | SW | F | 1.5 | 7.14 | AXD-34.1 Rev.1 | W212 | 2025-12-13 |  |  | 107855 | 2025-12-13 | Globe Valve | SA-182 F91 | Z89 | 05-003 | 1.5 | CL.2500 SPL | 40 | 7.14 | 2 | PIPE SMLS | SA-335 P22 | 2-50352 | ALPL10005 | 1.5 | 160 | 40 | 7.14 | 100% | 0% | 100% | 10% | 0% | 100% | 100% | PROPANE | YES
ALP/11/B/H-EP/EI/470 | - | HPSH2 DRAIN | 1542874-D1E3-1612 | 1/1 | 11HAH57BR204 | W9 | SW | F | 1.5 | 7.14 | AXD-20.1 Rev.1 | W212 | 2025-12-13 |  |  | 107855 | 2025-12-13 | PIPE SMLS | SA-335 P22 | 2-50352 | ALPL10005 | 1.5 | 160 | 40 | 7.14 | 4 | 90D ELBOW | SA-182 F22 | B14338 | ALPL10055 | 1.5 | CL 6000 | 40 | 7.14 | 100% | 100% | 0% | 10% | 0% | 0% | 0% | PROPANE | NO
ALP/11/B/H-EP/EI/470 | - | HPSH2 DRAIN | 1542874-D1E3-1612 | 1/1 | 11HAH57BR204 | W10 | SW | F | 1.5 | 7.14 | AXD-20.1 Rev.1 | W212 | 2025-12-13 |  |  | 107855 | 2025-12-13 | 90D ELBOW | SA-182 F22 | B14338 | ALPL10055 | 1.5 | CL 6000 | 40 | 7.14 | 2 | PIPE SMLS | SA-335 P22 | 2-50352 | ALPL10005 | 1.5 | 160 | 40 | 7.14 | 100% | 100% | 0% | 10% | 0% | 0% | 0% | PROPANE | NO
ALP/11/B/H-EP/EI/470 | - | HPSH2 DRAIN | 1542874-D1E3-1612 | 1/1 | 11HAH57BR204 | W11 | SW | F | 1.5 | 7.14 | AXD-20.1 Rev.1 | W212 | 2025-12-13 |  |  | 107855 | 2025-12-13 | PIPE SMLS | SA-335 P22 | 2-50352 | ALPL10005 | 1.5 | 160 | 40 | 7.14 | 5 | COUPLING FULL | SA-182 F22 | A24515 | ALPL10145 | 1.5 | CL 6000 | 40 | 7.14 | 100% | 100% | 0% | 10% | 0% | 0% | 0% | PROPANE | NO
ALP/11/B/H-EP/EI/470 | - | HPSH2 DRAIN | 1542874-D1E3-1612 | 1/1 | 11HAH57BR204 | W12 | SW | F | 1.5 | 7.14 | AXD-20.1 Rev.1 | W212 | 2025-12-13 |  |  | 107855 | 2025-12-13 | COUPLING FULL | SA-182 F22 | A24515 | ALPL10145 | 1.5 | CL 6000 | 40 | 7.14 | 2 | PIPE SMLS | SA-335 P22 | 2-50352 | ALPL10005 | 1.5 | 160 | 40 | 7.14 | 100% | 100% | 0% | 10% | 0% | 0% | 0% | PROPANE | NO
ALP/11/B/H-EP/EI/470 | - | HPSH2 DRAIN | 1542874-D1E3-1612 | 1/1 | 11HAH57BR204 | W13 | SW | F | 1.5 | 7.14 | AXD-20.1 Rev.1 | W212 | 2025-12-13 |  |  | 107855 | 2025-12-13 | PIPE SMLS | SA-335 P22 | 2-50352 | ALPL10005 | 1.5 | 160 | 40 | 7.14 | 5 | COUPLING FULL | SA-182 F22 | A24515 | ALPL10145 | 1.5 | CL 6000 | 40 | 7.14 | 100% | 100% | 0% | 10% | 0% | 0% | 0% | PROPANE | NO
ALP/11/B/H-EP/EI/470 | - | HPSH2 DRAIN | 1542874-D1E3-1612 | 1/1 | 11HAH57BR204 | W14 | SW | F | 1.5 | 7.14 | AXD-20.1 Rev.1 | W212 | 2025-12-13 |  |  | 107855 | 2025-12-13 | COUPLING FULL | SA-182 F22 | A24515 | ALPL10145 | 1.5 | CL 6000 | 40 | 7.14 | 2 | PIPE SMLS | SA-335 P22 | 2-50352 | ALPL10005 | 1.5 | 160 | 40 | 7.14 | 100% | 100% | 0% | 10% | 0% | 0% | 0% | PROPANE | NO
ALP/11/B/H-EP/EI/470 | - | HPSH2 DRAIN | 1542874-D1E3-1612 | 1/1 | 11HAH57BR204 | W15 | SW | F | 1.5 | 7.14 | AXD-20.1 Rev.1 | W212 | 2025-12-15 |  |  | 107855 | 2025-12-15 | PIPE SMLS | SA-335 P22 | 2-50352 | ALPL10005 | 1.5 | 160 | 40 | 7.14 | 4 | 90D ELBOW | SA-182 F22 | B14338 | ALPL10055 | 1.5 | CL 6000 | 40 | 7.14 | 100% | 100% | 0% | 10% | 0% | 0% | 0% | PROPANE | NO
ALP/11/B/H-EP/EI/470 | - | HPSH2 DRAIN | 1542874-D1E3-1612 | 1/1 | 11HAH57BR204 | W16 | SW | F | 1.5 | 7.14 | AXD-20.1 Rev.1 | W212 | 2025-12-15 |  |  | 107855 | 2025-12-15 | 90D ELBOW | SA-182 F22 | B14338 | ALPL10055 | 1.5 | CL 6000 | 40 | 7.14 | 2 | PIPE SMLS | SA-335 P22 | 2-50352 | ALPL10005 | 1.5 | 160 | 40 | 7.14 | 100% | 100% | 0% | 10% | 0% | 0% | 0% | PROPANE | NO
ALP/11/B/H-EP/EI/470 | - | HPSH2 DRAIN | 1542874-D1E3-1612 | 1/1 | 11HAH57BR204 | W17 | SW | F | 1.5 | 7.14 | AXD-20.1 Rev.1 | W212 | 2025-12-15 |  |  | 107855 | 2025-12-15 | PIPE SMLS | SA-335 P22 | 2-50352 | ALPL10005 | 1.5 | 160 | 40 | 7.14 | 4 | 90D ELBOW | SA-182 F22 | B14338 | ALPL10055 | 1.5 | CL 6000 | 40 | 7.14 | 100% | 100% | 0% | 10% | 0% | 0% | 0% | PROPANE | NO
ALP/11/B/H-EP/EI/470 | - | HPSH2 DRAIN | 1542874-D1E3-1612 | 1/1 | 11HAH57BR204 | W18 | SW | F | 1.5 | 7.14 | AXD-20.1 Rev.1 | [6 empty] | 90D ELBOW | SA-182 F22 | B14338 | ALPL10055 | 1.5 | CL 6000 | 40 | 7.14 | 2 | PIPE SMLS | SA-335 P22 | 2-50352 | ALPL10005 | 1.5 | 160 | 40 | 7.14 | 100% | 100% | 0% | 10% | 0% | 0% | 0% | PROPANE | NO
ALP/11/B/H-EP/EI/470 | - | HPSH2 DRAIN | 1542874-D1E3-1612 | 1/1 | 11HAH57BR204 | W19 | SW | F | 1.5 | 7.14 | AXD-20.1 Rev.1 | [6 empty] | PIPE SMLS | SA-335 P22 | 2-50352 | ALPL10005 | 1.5 | 160 | 40 | 7.14 | 4 | 90D ELBOW | SA-182 F22 | B14338 | ALPL10055 | 1.5 | CL 6000 | 40 | 7.14 | 100% | 100% | 0% | 10% | 0% | 0% | 0% | PROPANE | NO
ALP/11/B/H-EP/EI/470 | - | HPSH2 DRAIN | 1542874-D1E3-1612 | 1/1 | 11HAH57BR204 | W20 | SW | F | 1.5 | 7.14 | AXD-20.1 Rev.1 | [6 empty] | 90D ELBOW | SA-182 F22 | B14338 | ALPL10055 | 1.5 | CL 6000 | 40 | 7.14 | 2 | PIPE SMLS | SA-335 P22 | 2-50352 | ALPL10005 | 1.5 | 160 | 40 | 7.14 | 100% | 100% | 0% | 10% | 0% | 0% | 0% | PROPANE | NO
ALP/11/B/H-EP/EI/470 | - | HPSH2 DRAIN | 1542874-D1E3-1612 | 1/1 | 11HAH57BR204 | W21 | SW | F | 1.5 | 7.14 | AXD-42.1 Rev.1 | [6 empty] | PIPE SMLS | SA-335 P22 | 2-50352 | ALPL10005 | 1.5 | 160 | 40 | 7.14 | 4 | LATROLET | SA-105 |  |  | 1.5 | CL 3000 | 40 | 7.14 | 100% | 0% | 100% | 10% | 0% | 0% | 0% | PROPANE | NO
ALP/11/B/H-EP/EI/472 | - | RHTR1 DRAIN | 1542874-D1E3-1616 | 1/1 | 11HAJ49BR203 | W1 | SW | F | 1.5 | 10.15 | AXD-10.2 Rev.1 | W212 | 2025-12-19 |  |  | 108258 | 2025-12-19 | PIPE SMLS | SA-335 P91 | 1-96097 | ALPL10006 | 1.5 | XXS | 40 | 10.15 | 3 | 90D ELBOW | SA-182 F91 | N13190 | ALPL10061 | 1.5 | CL 9000 | 40 | 10.15 | 100% | 0% | 100% | 10% | 0% | 100% | 100% | PROPANE | YES
ALP/11/B/H-EP/EI/472 | - | RHTR1 DRAIN | 1542874-D1E3-1616 | 1/1 | 11HAJ49BR203 | W2 | SW | F | 1.5 | 10.15 | AXD-10.2 Rev.1 | W413 | 2025-12-16 |  |  | 108258 | 2025-12-16 | 90D ELBOW | SA-182 F91 | N13190 | ALPL10061 | 1.5 | CL 9000 | 40 | 10.15 | 1 | PIPE SMLS | SA-335 P91 | 1-96097 | ALPL10006 | 1.5 | XXS | 40 | 10.15 | 100% | 0% | 100% | 10% | 0% | 100% | 100% | PROPANE | YES
ALP/11/B/H-EP/EI/472 | - | RHTR1 DRAIN | 1542874-D1E3-1616 | 1/1 | 11HAJ49BR203 | W3 | SW | F | 1.5 | 10.15 | AXD-34.1 Rev.1 | W413 | 2025-12-16 |  |  | 107855 | 2025-12-16 | PIPE SMLS | SA-335 P91 | 1-96097 | ALPL10006 | 1.5 | XXS | 40 | 10.15 | 7 | Gate Valve | SA-182 F22 CL3 | V36 | 08-1026 | 1.5 | CL.900 | 40 | 10.15 | 100% | 0% | 100% | 10% | 0% | 100% | 100% | PROPANE | YES
ALP/11/B/H-EP/EI/472 | - | RHTR1 DRAIN | 1542874-D1E3-1616 | 1/1 | 11HAJ49BR203 | W4 | SW | F | 1.5 | 10.15 | AXD-34.1 Rev.1 | W413 | 2025-12-16 |  |  | 107855 | 2025-12-16 | Gate Valve | SA-182 F22 CL3 | V36 | 08-1026 | 1.5 | CL.900 | 40 | 10.15 | 1 | PIPE SMLS | SA-335 P91 | 1-96097 | ALPL10006 | 1.5 | XXS | 40 | 10.15 | 100% | 100% | 0% | 10% | 0% | 0% | 0% | PROPANE | YES
ALP/11/B/H-EP/EI/472 | - | RHTR1 DRAIN | 1542874-D1E3-1616 | 1/1 | 11HAJ49BR203 | W5 | SW | F | 1.5 | 10.15 | AXD-10.2 Rev.1 | W212 | 2025-12-19 |  |  | 108258 | 2025-12-19 | PIPE SMLS | SA-335 P91 | 1-96097 | ALPL10006 | 1.5 | XXS | 40 | 10.15 | 3 | 90D ELBOW | SA-182 F91 | N13190 | ALPL10061 | 1.5 | CL 9000 | 40 | 10.15 | 100% | 0% | 100% | 10% | 0% | 100% | 100% | PROPANE | YES
ALP/11/B/H-EP/EI/472 | - | RHTR1 DRAIN | 1542874-D1E3-1616 | 1/1 | 11HAJ49BR203 | W6 | SW | F | 1.5 | 10.15 | AXD-10.2 Rev.1 | W413 | 2025-12-16 |  |  | 108258 | 2025-12-16 | 90D ELBOW | SA-182 F91 | N13190 | ALPL10061 | 1.5 | CL 9000 | 40 | 10.15 | 1 | PIPE SMLS | SA-335 P91 | 1-96097 | ALPL10006 | 1.5 | XXS | 40 | 10.15 | 100% | 0% | 100% | 10% | 0% | 100% | 100% | PROPANE | YES
ALP/11/B/H-EP/EI/472 | - | RHTR1 DRAIN | 1542874-D1E3-1616 | 1/1 | 11HAJ49BR203 | W7 | SW | F | 1.5 | 10.15 | AXD-34.1 Rev.1 | W413 | 2025-12-17 |  |  | 107855 | 2025-12-17 | PIPE SMLS | SA-335 P91 | 1-96097 | ALPL10006 | 1.5 | XXS | 40 | 10.15 | 8 | Globe Valve | SA-182 F22 CL3 | V36 | 05-012 | 1.5 | CL.900 | 40 | 10.15 | 100% | 0% | 100% | 10% | 0% | 100% | 100% | PROPANE | YES
ALP/11/B/H-EP/EI/472 | - | RHTR1 DRAIN | 1542874-D1E3-1616 | 1/1 | 11HAJ49BR204 | W8 | SW | F | 1.5 | 5.08 | AXD-20.1 Rev.1 | W413 | 2025-12-17 |  |  | 107855 | 2025-12-17 | Globe Valve | SA-182 F22 CL3 | V36 | 05-012 | 1.5 | CL.900 | 40 | 5.08 | 2 | PIPE SMLS | SA-335 P22 | 2-57794 | ALPL10009 | 1.5 | 80 | 40 | 5.08 | 100% | 100% | 0% | 10% | 0% | 0% | 0% | PROPANE | NO
ALP/11/B/H-EP/EI/472 | - | RHTR1 DRAIN | 1542874-D1E3-1616 | 1/1 | 11HAJ49BR204 | W9 | SW | F | 1.5 | 5.08 | AXD-20.1 Rev.1 | W212 | 2025-12-19 |  |  | 107855 | 2025-12-19 | PIPE SMLS | SA-335 P22 | 2-57794 | ALPL10009 | 1.5 | 80 | 40 | 5.08 | 4 | 90D ELBOW | SA-182 F22 | B14338 | ALPL10060 | 1.5 | CL 3000 | 40 | 5.08 | 100% | 100% | 0% | 10% | 0% | 0% | 0% | PROPANE | NO
ALP/11/B/H-EP/EI/472 | - | RHTR1 DRAIN | 1542874-D1E3-1616 | 1/1 | 11HAJ49BR204 | W10 | SW | F | 1.5 | 5.08 | AXD-20.1 Rev.1 | W413 | 2025-12-12 |  |  | 107855 | 2025-12-12 | 90D ELBOW | SA-182 F22 | B14338 | ALPL10060 | 1.5 | CL 3000 | 40 | 5.08 | 2 | PIPE SMLS | SA-335 P22 | 2-57794 | ALPL10009 | 1.5 | 80 | 40 | 5.08 | 100% | 100% | 0% | 10% | 0% | 0% | 0% | PROPANE | NO
ALP/11/B/H-EP/EI/472 | - | RHTR1 DRAIN | 1542874-D1E3-1616 | 1/1 | 11HAJ49BR204 | W11 | SW | F | 1.5 | 5.08 | AXD-20.1 Rev.1 | W413 | 2025-12-12 |  |  | 107855 | 2025-12-12 | PIPE SMLS | SA-335 P22 | 2-57794 | ALPL10009 | 1.5 | 80 | 40 | 5.08 | 5 | COUPLING FULL | SA-182 F22 | B14338 | ALPL10146 | 1.5 | CL 3000 | 40 | 5.08 | 100% | 100% | 0% | 10% | 0% | 0% | 0% | PROPANE | NO
ALP/11/B/H-EP/EI/472 | - | RHTR1 DRAIN | 1542874-D1E3-1616 | 1/1 | 11HAJ49BR204 | W12 | SW | F | 1.5 | 5.08 | AXD-20.1 Rev.1 | W212 | 2025-12-19 |  |  | 107855 | 2025-12-19 | COUPLING FULL | SA-182 F22 | B14338 | ALPL10146 | 1.5 | CL 3000 | 40 | 5.08 | 2 | PIPE SMLS | SA-335 P22 | 2-57794 | ALPL10009 | 1.5 | 80 | 40 | 5.08 | 100% | 100% | 0% | 10% | 0% | 0% | 0% | PROPANE | NO
ALP/11/B/H-EP/EI/472 | - | RHTR1 DRAIN | 1542874-D1E3-1616 | 1/1 | 11HAJ49BR204 | W13 | SW | F | 1.5 | 5.08 | AXD-20.1 Rev.1 | W413 | 2025-12-12 |  |  | 107855 | 2025-12-12 | PIPE SMLS | SA-335 P22 | 2-57794 | ALPL10009 | 1.5 | 80 | 40 | 5.08 | 5 | COUPLING FULL | SA-182 F22 | B14338 | ALPL10146 | 1.5 | CL 3000 | 40 | 5.08 | 100% | 100% | 0% | 10% | 0% | 0% | 0% | PROPANE | NO
ALP/11/B/H-EP/EI/472 | - | RHTR1 DRAIN | 1542874-D1E3-1616 | 1/1 | 11HAJ49BR204 | W14 | SW | F | 1.5 | 5.08 | AXD-20.1 Rev.1 | W212 | 2025-12-19 |  |  | 107855 | 2025-12-19 | COUPLING FULL | SA-182 F22 | B14338 | ALPL10146 | 1.5 | CL 3000 | 40 | 5.08 | 2 | PIPE SMLS | SA-335 P22 | 2-57794 | ALPL10009 | 1.5 | 80 | 40 | 5.08 | 100% | 100% | 0% | 10% | 0% | 0% | 0% | PROPANE | NO
ALP/11/B/H-EP/EI/472 | - | RHTR1 DRAIN | 1542874-D1E3-1616 | 1/1 | 11HAJ49BR204 | W15 | SW | F | 1.5 | 5.08 | AXD-20.1 Rev.1 | W401 | 2025-12-15 |  |  | 107855 | 2025-12-15 | PIPE SMLS | SA-335 P22 | 2-57794 | ALPL10009 | 1.5 | 80 | 40 | 5.08 | 4 | 90D ELBOW | SA-182 F22 | B14338 | ALPL10060 | 1.5 | CL 3000 | 40 | 5.08 | 100% | 100% | 0% | 10% | 0% | 0% | 0% | PROPANE | NO
ALP/11/B/H-EP/EI/472 | - | RHTR1 DRAIN | 1542874-D1E3-1616 | 1/1 | 11HAJ49BR204 | W16 | SW | F | 1.5 | 5.08 | AXD-20.1 Rev.1 | W212 | 2025-12-19 |  |  | 107855 | 2025-12-19 | 90D ELBOW | SA-182 F22 | B14338 | ALPL10060 | 1.5 | CL 3000 | 40 | 5.08 | 2 | PIPE SMLS | SA-335 P22 | 2-57794 | ALPL10009 | 1.5 | 80 | 40 | 5.08 | 100% | 100% | 0% | 10% | 0% | 0% | 0% | PROPANE | NO
ALP/11/B/H-EP/EI/472 | - | RHTR1 DRAIN | 1542874-D1E3-1616 | 1/1 | 11HAJ49BR204 | W17 | SW | F | 1.5 | 5.08 | AXD-20.1 Rev.1 | W401 | 2025-12-15 |  |  | 107855 | 2025-12-15 | PIPE SMLS | SA-335 P22 | 2-57794 | ALPL10009 | 1.5 | 80 | 40 | 5.08 | 5 | COUPLING FULL | SA-182 F22 | B14338 | ALPL10146 | 1.5 | CL 3000 | 40 | 5.08 | 100% | 100% | 0% | 10% | 0% | 0% | 0% | PROPANE | NO
ALP/11/B/H-EP/EI/472 | - | RHTR1 DRAIN | 1542874-D1E3-1616 | 1/1 | 11HAJ49BR204 | W18 | SW | F | 1.5 | 5.08 | AXD-20.1 Rev.1 |  |  |  |  | 0 | 2025-12-20 | COUPLING FULL | SA-182 F22 | B14338 | ALPL10146 | 1.5 | CL 3000 | 40 | 5.08 | 2 | PIPE SMLS | SA-335 P22 | 2-57794 | ALPL10009 | 1.5 | 80 | 40 | 5.08 | 100% | 100% | 0% | 10% | 0% | 0% | 0% | PROPANE | NO
ALP/11/B/H-EP/EI/472 | - | RHTR1 DRAIN | 1542874-D1E3-1616 | 1/1 | 11HAJ49BR204 | W19 | SW | F | 1.5 | 5.08 | AXD-20.1 Rev.1 | W401 | 2025-12-15 |  |  | 107855 | 2025-12-15 | PIPE SMLS | SA-335 P22 | 2-57794 | ALPL10009 | 1.5 | 80 | 40 | 5.08 | 4 | 90D ELBOW | SA-182 F22 | B14338 | ALPL10060 | 1.5 | CL 3000 | 40 | 5.08 | 100% | 100% | 0% | 10% | 0% | 0% | 0% | PROPANE | NO
ALP/11/B/H-EP/EI/472 | - | RHTR1 DRAIN | 1542874-D1E3-1616 | 1/1 | 11HAJ49BR204 | W20 | SW | F | 1.5 | 5.08 | AXD-20.1 Rev.1 | W401 | 2025-12-15 |  |  | 107855 | 2025-12-15 | 90D ELBOW | SA-182 F22 | B14338 | ALPL10060 | 1.5 | CL 3000 | 40 | 5.08 | 2 | PIPE SMLS | SA-335 P22 | 2-57794 | ALPL10009 | 1.5 | 80 | 40 | 5.08 | 100% | 100% | 0% | 10% | 0% | 0% | 0% | PROPANE | NO
ALP/11/B/H-EP/EI/472 | - | RHTR1 DRAIN | 1542874-D1E3-1616 | 1/1 | 11HAJ49BR204 | W21 | SW | F | 1.5 | 5.08 | AXD-20.1 Rev.1 | W401 | 2025-12-15 |  |  | 107855 | 2025-12-15 | PIPE SMLS | SA-335 P22 | 2-57794 | ALPL10009 | 1.5 | 80 | 40 | 5.08 | 4 | 90D ELBOW | SA-182 F22 | B14338 | ALPL10060 | 1.5 | CL 3000 | 40 | 5.08 | 100% | 100% | 0% | 10% | 0% | 0% | 0% | PROPANE | NO
ALP/11/B/H-EP/EI/472 | - | RHTR1 DRAIN | 1542874-D1E3-1616 | 1/1 | 11HAJ49BR204 | W22 | SW | F | 1.5 | 5.08 | AXD-20.1 Rev.1 | W401 | 2025-12-15 |  |  | 107855 | 2025-12-15 | 90D ELBOW | SA-182 F22 | B14338 | ALPL10060 | 1.5 | CL 3000 | 40 | 5.08 | 2 | PIPE SMLS | SA-335 P22 | 2-57794 | ALPL10009 | 1.5 | 80 | 40 | 5.08 | 100% | 100% | 0% | 10% | 0% | 0% | 0% | PROPANE | NO
ALP/11/B/H-EP/EI/472 | - | RHTR1 DRAIN | 1542874-D1E3-1616 | 1/1 | 11HAJ49BR204 | W23 | SW | F | 1.5 | 5.08 | AXD-20.1 Rev.1 | W401 | 2025-12-15 |  |  | 107855 | 2025-12-15 | PIPE SMLS | SA-335 P22 | 2-57794 | ALPL10009 | 1.5 | 80 | 40 | 5.08 | 6 | 90D ELBOW | SA-182 F22 | B14338 | ALPL10060 | 1.5 | CL 3000 | 40 | 5.08 | 100% | 100% | 0% | 10% | 0% | 0% | 0% | PROPANE | NO
ALP/11/B/H-EP/EI/472 | - | RHTR1 DRAIN | 1542874-D1E3-1616 | 1/1 | 11HAJ49BR204 | W24 | SW | F | 1.5 | 5.08 | AXD-20.1 Rev.1 | W401 | 2025-12-15 |  |  | 107855 | 2025-12-15 | 45D ELBOW | SA-182 F22 | A23181 | ALPL10059 | 1.5 | CL 3000 | 40 | 5.08 | 2 | PIPE SMLS | SA-335 P22 | 2-57794 | ALPL10009 | 1.5 | 80 | 40 | 5.08 | 100% | 100% | 0% | 10% | 0% | 0% | 0% | PROPANE | NO
ALP/11/B/H-EP/EI/472 | - | RHTR1 DRAIN | 1542874-D1E3-1616 | 1/1 | 11HAJ49BR204 | W25 | SW | F | 1.5 | 5.08 | AXD-42.1 Rev.1 | W212 | 2025-12-19 |  |  | 108648 | 2025-12-19 | PIPE SMLS | SA-335 P22 | 2-57794 | ALPL10009 | 1.5 | 80 | 40 | 5.08 | 4 | LATROLET | SA-105 | 1519-IDM-1 |  | 1.5 | CL 3000 | 40 | 5.08 | 100% | 0% | 100% | 10% | 0% | 0% | 0% | PROPANE | NO
ALP/11/B/H-EP/EI/473 | - | RH INT DSH IL DRAIN | 1542874-D1E3-1618 | 1/1 | 11HAJ48BR212 | W1 | SW | F | 1.5 | 10.15 | AXD-34.1 Rev.1 | W413 | 2025-12-19 |  |  | 107855 | 2025-12-19 | SOCKOLET | SA-182 F22 | A24515 | ALP0318 | 1.5 | 0 | 40 | 10.15 | 1 | PIPE SMLS | SA-335 P91 | 1-96097 | ALPL10006 | 1.5 | XXS | 40 | 10.15 | 100% | 0% | 100% | 10% | 0% | 100% | 100% | PROPANE | YES
ALP/11/B/H-EP/EI/473 | - | RH INT DSH IL DRAIN | 1542874-D1E3-1618 | 1/1 | 11HAJ48BR212 | W2 | SW | F | 1.5 | 10.15 | AXD-10.2 Rev.1 | W413 | 2025-12-18 |  |  | 108258 | 2025-12-18 | PIPE SMLS | SA-335 P91 | 1-96097 | ALPL10006 | 1.5 | XXS | 40 | 10.15 | 3 | 90D ELBOW | SA-182 F91 | N13190 | ALPL10061 | 1.5 | CL 9000 | 40 | 10.15 | 100% | 0% | 100% | 10% | 0% | 100% | 100% | PROPANE | YES
ALP/11/B/H-EP/EI/473 | - | RH INT DSH IL DRAIN | 1542874-D1E3-1618 | 1/1 | 11HAJ48BR212 | W3 | SW | F | 1.5 | 10.15 | AXD-10.2 Rev.1 | W413 | 2025-12-18 |  |  | 108258 | 2025-12-18 | 90D ELBOW | SA-182 F91 | N13190 | ALPL10061 | 1.5 | CL 9000 | 40 | 10.15 | 1 | PIPE SMLS | SA-335 P91 | 1-96097 | ALPL10006 | 1.5 | XXS | 40 | 10.15 | 100% | 0% | 100% | 10% | 0% | 100% | 100% | PROPANE | YES
ALP/11/B/H-EP/EI/473 | - | RH INT DSH IL DRAIN | 1542874-D1E3-1618 | 1/1 | 11HAJ48BR212 | W4 | SW | F | 1.5 | 10.15 | AXD-34.1 Rev.1 | W413 | 2025-12-18 |  |  | 107855 | 2025-12-18 | PIPE SMLS | SA-335 P91 | 1-96097 | ALPL10006 | 1.5 | XXS | 40 | 10.15 | 7 | Gate Valve | SA-182 F22 CL3 | V36 | 08-1022 | 1.5 | CL.900 | 40 | 10.15 | 100% | 0% | 100% | 10% | 0% | 100% | 100% | PROPANE | YES
ALP/11/B/H-EP/EI/473 | - | RH INT DSH IL DRAIN | 1542874-D1E3-1618 | 1/1 | 11HAJ48BR212 | W5 | SW | F | 1.5 | 10.15 | AXD-34.1 Rev.1 | W413 | 2025-12-18 |  |  | 107855 | 2025-12-18 | Gate Valve | SA-182 F22 CL3 | V36 | 08-1022 | 1.5 | CL.900 | 40 | 10.15 | 1 | PIPE SMLS | SA-335 P91 | 1-96097 | ALPL10006 | 1.5 | XXS | 40 | 10.15 | 100% | 0% | 100% | 10% | 0% | 100% | 100% | PROPANE | YES
ALP/11/B/H-EP/EI/473 | - | RH INT DSH IL DRAIN | 1542874-D1E3-1618 | 1/1 | 11HAJ48BR212 | W6 | SW | F | 1.5 | 10.15 | AXD-10.2 Rev.1 | W413 | 2025-12-19 |  |  | 108258 | 2025-12-19 | PIPE SMLS | SA-335 P91 | 1-96097 | ALPL10006 | 1.5 | XXS | 40 | 10.15 | 3 | 90D ELBOW | SA-182 F91 | N13190 | ALPL10061 | 1.5 | CL 9000 | 40 | 10.15 | 100% | 0% | 100% | 10% | 0% | 100% | 100% | PROPANE | YES
ALP/11/B/H-EP/EI/473 | - | RH INT DSH IL DRAIN | 1542874-D1E3-1618 | 1/1 | 11HAJ48BR212 | W7 | SW | F | 1.5 | 10.15 | AXD-10.2 Rev.1 | W413 | 2025-12-17 |  |  | 108258 | 2025-12-17 | 90D ELBOW | SA-182 F91 | N13190 | ALPL10061 | 1.5 | CL 9000 | 40 | 10.15 | 1 | PIPE SMLS | SA-335 P91 | 1-96097 | ALPL10006 | 1.5 | XXS | 40 | 10.15 | 100% | 0% | 100% | 10% | 0% | 100% | 100% | PROPANE | YES
ALP/11/B/H-EP/EI/473 | - | RH INT DSH IL DRAIN | 1542874-D1E3-1618 | 1/1 | 11HAJ48BR212 | W8 | SW | F | 1.5 | 10.15 | AXD-34.1 Rev.1 | W413 | 2025-12-18 |  |  | 107855 | 2025-12-18 | PIPE SMLS | SA-335 P91 | 1-96097 | ALPL10006 | 1.5 | XXS | 40 | 10.15 | 8 | Globe Valve | SA-182 F22 CL3 | V36 | 05-011 | 1.5 | CL.900 | 40 | 10.15 | 100% | 0% | 100% | 10% | 0% | 100% | 100% | PROPANE | YES
ALP/11/B/H-EP/EI/473 | - | RH INT DSH IL DRAIN | 1542874-D1E3-1618 | 1/1 | 11HAJ48BR213 | W9 | SW | F | 1.5 | 5.08 | AXD-20.1 Rev.1 | W413 | 2025-12-19 |  |  | 107855 | 2025-12-19 | Globe Valve | SA-182 F22 CL3 | V36 | 05-011 | 1.5 | CL.900 | 40 | 5.08 | 2 | PIPE SMLS | SA-335 P22 | 2-57794 | ALPL10009 | 1.5 | 80 | 40 | 5.08 | 100% | 100% | 0% | 10% | 0% | 0% | 0% | PROPANE | NO
ALP/11/B/H-EP/EI/473 | - | RH INT DSH IL DRAIN | 1542874-D1E3-1618 | 1/1 | 11HAJ48BR213 | W10 | SW | F | 1.5 | 5.08 | AXD-20.1 Rev.1 |  |  |  |  | 0 | 2025-12-17 | PIPE SMLS | SA-335 P22 | 2-57794 | ALPL10009 | 1.5 | 80 | 40 | 5.08 | 4 | 90D ELBOW | SA-182 F22 | B14338 | ALPL10060 | 1.5 | CL 3000 | 40 | 5.08 | 100% | 100% | 0% | 10% | 0% | 0% | 0% | PROPANE | NO
ALP/11/B/H-EP/EI/473 | - | RH INT DSH IL DRAIN | 1542874-D1E3-1618 | 1/1 | 11HAJ48BR213 | W11 | SW | F | 1.5 | 5.08 | AXD-20.1 Rev.1 | W413 | 2025-12-17 |  |  | 107855 | 2025-12-17 | 90D ELBOW | SA-182 F22 | B14338 | ALPL10060 | 1.5 | CL 3000 | 40 | 5.08 | 2 | PIPE SMLS | SA-335 P22 | 2-57794 | ALPL10009 | 1.5 | 80 | 40 | 5.08 | 100% | 100% | 0% | 10% | 0% | 0% | 0% | PROPANE | NO
ALP/11/B/H-EP/EI/473 | - | RH INT DSH IL DRAIN | 1542874-D1E3-1618 | 1/1 | 11HAJ48BR213 | W12 | SW | F | 1.5 | 5.08 | AXD-20.1 Rev.1 | W413 | 2025-12-17 |  |  | 107855 | 2025-12-17 | PIPE SMLS | SA-335 P22 | 2-57794 | ALPL10009 | 1.5 | 80 | 40 | 5.08 | 4 | 90D ELBOW | SA-182 F22 | B14338 | ALPL10060 | 1.5 | CL 3000 | 40 | 5.08 | 100% | 100% | 0% | 10% | 0% | 0% | 0% | PROPANE | NO
ALP/11/B/H-EP/EI/473 | - | RH INT DSH IL DRAIN | 1542874-D1E3-1618 | 1/1 | 11HAJ48BR213 | W13 | SW | F | 1.5 | 5.08 | AXD-20.1 Rev.1 | W413 | 2025-12-17 |  |  | 107855 | 2025-12-17 | 90D ELBOW | SA-182 F22 | B14338 | ALPL10060 | 1.5 | CL 3000 | 40 | 5.08 | 2 | PIPE SMLS | SA-335 P22 | 2-57794 | ALPL10009 | 1.5 | 80 | 40 | 5.08 | 100% | 100% | 0% | 10% | 0% | 0% | 0% | PROPANE | NO
ALP/11/B/H-EP/EI/473 | - | RH INT DSH IL DRAIN | 1542874-D1E3-1618 | 1/1 | 11HAJ48BR213 | W14 | SW | F | 1.5 | 5.08 | AXD-20.1 Rev.1 | W413 | 2025-12-17 |  |  | 107855 | 2025-12-17 | PIPE SMLS | SA-335 P22 | 2-57794 | ALPL10009 | 1.5 | 80 | 40 | 5.08 | 4 | 90D ELBOW | SA-182 F22 | B14338 | ALPL10060 | 1.5 | CL 3000 | 40 | 5.08 | 100% | 100% | 0% | 10% | 0% | 0% | 0% | PROPANE | NO
ALP/11/B/H-EP/EI/473 | - | RH INT DSH IL DRAIN | 1542874-D1E3-1618 | 1/1 | 11HAJ48BR213 | W15 | SW | F | 1.5 | 5.08 | AXD-20.1 Rev.1 | W413 | 2026-01-08 |  |  | 107855 | 2026-01-08 | 90D ELBOW | SA-182 F22 | B14338 | ALPL10060 | 1.5 | CL 3000 | 40 | 5.08 | 2 | PIPE SMLS | SA-335 P22 | 2-57794 | ALPL10009 | 1.5 | 80 | 40 | 5.08 | 100% | 100% | 0% | 10% | 0% | 0% | 0% | PROPANE | NO
ALP/11/B/H-EP/EI/473 | - | RH INT DSH IL DRAIN | 1542874-D1E3-1618 | 1/1 | 11HAJ48BR213 | W16 | SW | F | 1.5 | 5.08 | AXD-20.1 Rev.1 | W413 | 2025-12-17 |  |  | 107855 | 2025-12-17 | PIPE SMLS | SA-335 P22 | 2-57794 | ALPL10009 | 1.5 | 80 | 40 | 5.08 | 4 | 90D ELBOW | SA-182 F22 | B14338 | ALPL10060 | 1.5 | CL 3000 | 40 | 5.08 | 100% | 100% | 0% | 10% | 0% | 0% | 0% | PROPANE | NO
ALP/11/B/H-EP/EI/473 | - | RH INT DSH IL DRAIN | 1542874-D1E3-1618 | 1/1 | 11HAJ48BR213 | W17 | SW | F | 1.5 | 5.08 | AXD-20.1 Rev.1 | W413 | 2025-12-17 |  |  | 107855 | 2025-12-17 | 90D ELBOW | SA-182 F22 | B14338 | ALPL10060 | 1.5 | CL 3000 | 40 | 5.08 | 2 | PIPE SMLS | SA-335 P22 | 2-57794 | ALPL10009 | 1.5 | 80 | 40 | 5.08 | 100% | 100% | 0% | 10% | 0% | 0% | 0% | PROPANE | NO
ALP/11/B/H-EP/EI/473 | - | RH INT DSH IL DRAIN | 1542874-D1E3-1618 | 1/1 | 11HAJ48BR213 | W18 | SW | F | 1.5 | 5.08 | AXD-20.1 Rev.1 | W413 | 2025-12-17 |  |  | 107855 | 2025-12-17 | PIPE SMLS | SA-335 P22 | 2-57794 | ALPL10009 | 1.5 | 80 | 40 | 5.08 | 4 | 90D ELBOW | SA-182 F22 | B14338 | ALPL10060 | 1.5 | CL 3000 | 40 | 5.08 | 100% | 100% | 0% | 10% | 0% | 0% | 0% | PROPANE | NO
ALP/11/B/H-EP/EI/473 | - | RH INT DSH IL DRAIN | 1542874-D1E3-1618 | 1/1 | 11HAJ48BR213 | W19 | SW | F | 1.5 | 5.08 | AXD-20.1 Rev.1 | W413 | 2026-01-08 |  |  | 107855 | 2026-01-08 | 90D ELBOW | SA-182 F22 | B14338 | ALPL10060 | 1.5 | CL 3000 | 40 | 5.08 | 2 | PIPE SMLS | SA-335 P22 | 2-57794 | ALPL10009 | 1.5 | 80 | 40 | 5.08 | 100% | 100% | 0% | 10% | 0% | 0% | 0% | PROPANE | NO
ALP/11/B/H-EP/EI/473 | - | RH INT DSH IL DRAIN | 1542874-D1E3-1618 | 1/1 | 11HAJ48BR213 | W20 | SW | F | 1.5 | 5.08 | AXD-20.1 Rev.1 | W413 | 2025-12-17 |  |  | 107855 | 2025-12-17 | PIPE SMLS | SA-335 P22 | 2-57794 | ALPL10009 | 1.5 | 80 | 40 | 5.08 | 4 | 90D ELBOW | SA-182 F22 | B14338 | ALPL10060 | 1.5 | CL 3000 | 40 | 5.08 | 100% | 100% | 0% | 10% | 0% | 0% | 0% | PROPANE | NO
ALP/11/B/H-EP/EI/473 | - | RH INT DSH IL DRAIN | 1542874-D1E3-1618 | 1/1 | 11HAJ48BR213 | W21 | SW | F | 1.5 | 5.08 | AXD-20.1 Rev.1 | W413 | 2025-12-17 |  |  | 107855 | 2025-12-17 | 90D ELBOW | SA-182 F22 | B14338 | ALPL10060 | 1.5 | CL 3000 | 40 | 5.08 | 2 | PIPE SMLS | SA-335 P22 | 2-57794 | ALPL10009 | 1.5 | 80 | 40 | 5.08 | 100% | 100% | 0% | 10% | 0% | 0% | 0% | PROPANE | NO
ALP/11/B/H-EP/EI/473 | - | RH INT DSH IL DRAIN | 1542874-D1E3-1618 | 1/1 | 11HAJ48BR213 | W22 | SW | F | 1.5 | 5.08 | AXD-20.1 Rev.1 | W413 | 2025-12-17 |  |  | 107855 | 2025-12-17 | PIPE SMLS | SA-335 P22 | 2-57794 | ALPL10009 | 1.5 | 80 | 40 | 5.08 | 5 | COUPLING FULL | SA-182 F22 | B14338 | ALPL10146 | 1.5 | CL 3000 | 40 | 5.08 | 100% | 100% | 0% | 10% | 0% | 0% | 0% | PROPANE | NO
ALP/11/B/H-EP/EI/473 | - | RH INT DSH IL DRAIN | 1542874-D1E3-1618 | 1/1 | 11HAJ48BR213 | W23 | SW | F | 1.5 | 5.08 | AXD-20.1 Rev.1 | W413 | 2026-01-08 |  |  | 107855 | 2026-01-08 | COUPLING FULL | SA-182 F22 | B14338 | ALPL10146 | 1.5 | CL 3000 | 40 | 5.08 | 2 | PIPE SMLS | SA-335 P22 | 2-57794 | ALPL10009 | 1.5 | 80 | 40 | 5.08 | 100% | 100% | 0% | 10% | 0% | 0% | 0% | PROPANE | NO
ALP/11/B/H-EP/EI/473 | - | RH INT DSH IL DRAIN | 1542874-D1E3-1618 | 1/1 | 11HAJ48BR213 | W24 | SW | F | 1.5 | 5.08 | AXD-20.1 Rev.1 | W413 | 2025-12-17 |  |  | 107855 | 2025-12-17 | PIPE SMLS | SA-335 P22 | 2-57794 | ALPL10009 | 1.5 | 80 | 40 | 5.08 | 6 | 45D ELBOW | SA-182 F22 | A23181 | ALPL10059 | 1.5 | CL 3000 | 40 | 5.08 | 100% | 100% | 0% | 10% | 0% | 0% | 0% | PROPANE | NO
ALP/11/B/H-EP/EI/473 | - | RH INT DSH IL DRAIN | 1542874-D1E3-1618 | 1/1 | 11HAJ48BR213 | W25 | SW | F | 1.5 | 5.08 | AXD-20.1 Rev.1 | W413 | 2025-12-17 |  |  | 107855 | 2025-12-17 | 45D ELBOW | SA-182 F22 | A23181 | ALPL10059 | 1.5 | CL 3000 | 40 | 5.08 | 2 | PIPE SMLS | SA-335 P22 | 2-57794 | ALPL10009 | 1.5 | 80 | 40 | 5.08 | 100% | 100% | 0% | 10% | 0% | 0% | 0% | PROPANE | NO
ALP/11/B/H-EP/EI/473 | - | RH INT DSH IL DRAIN | 1542874-D1E3-1618 | 1/1 | 11HAJ48BR213 | W26 | SW | F | 1.5 | 5.08 | AXD-42.1 Rev.1 | [6 empty] | PIPE SMLS | SA-335 P22 | 2-57794 | ALPL10009 | 1.5 | 80 | 40 | 5.08 | 4 | LATROLET | SA-105 |  |  | 1.5 | CL 3000 | 40 | 5.08 | 100% | 0% | 100% | 10% | 0% | 0% | 0% | PROPANE | NO
ALP/11/B/H-EP/EI/474 | - | RHTR2 DRAIN | 1542874-D1E3-1619 | 1/1 | 11HAJ47BR203 | W1 | SW | F | 1.5 | 10.15 | AXD-10.2 Rev.1 | W212 | 2025-12-11 |  |  | 108258 | 2025-12-11 | PIPE SMLS | SA-335 P91 | 1-96097 | ALPL10006 | 1.5 | XXS | 40 | 10.15 | 3 | 90D ELBOW | SA-182 F91 | N13190 | ALPL10061 | 1.5 | CL 9000 | 40 | 10.15 | 100% | 0% | 100% | 10% | 0% | 100% | 100% | PROPANE | YES
ALP/11/B/H-EP/EI/474 | - | RHTR2 DRAIN | 1542874-D1E3-1619 | 1/1 | 11HAJ47BR203 | W2 | SW | F | 1.5 | 10.15 | AXD-10.2 Rev.1 | W413 | 2025-12-05 | 2026-01-15 | W413 | 108258 | 2025-12-05 | 90D ELBOW | SA-182 F91 | N13190 | ALPL10061 | 1.5 | CL 9000 | 40 | 10.15 | 1 | PIPE SMLS | SA-335 P91 | 1-96097 | ALPL10006 | 1.5 | XXS | 40 | 10.15 | 100% | 0% | 100% | 10% | 0% | 100% | 100% | PROPANE | YES
ALP/11/B/H-EP/EI/474 | - | RHTR2 DRAIN | 1542874-D1E3-1619 | 1/1 | 11HAJ47BR203 | W3 | SW | F | 1.5 | 10.15 | AXD-34.1 Rev.1 | W413 | 2025-12-04 |  |  | 107855 | 2025-12-04 | PIPE SMLS | SA-335 P91 | 1-96097 | ALPL10006 | 1.5 | XXS | 40 | 10.15 | 6 | Gate Valve | SA-182 F22 CL3 | V36 | 08-1006 | 1.5 | CL.900 SPL | 40 | 10.15 | 100% | 0% | 100% | 10% | 0% | 100% | 100% | PROPANE | YES
ALP/11/B/H-EP/EI/474 | - | RHTR2 DRAIN | 1542874-D1E3-1619 | 1/1 | 11HAJ47BR203 | W4 | SW | F | 1.5 | 10.15 | AXD-34.1 Rev.1 | W212 | 2025-12-12 |  |  | 107855 | 2025-12-11 | Gate Valve | SA-182 F22 CL3 | V36 | 08-1006 | 1.5 | CL.900 SPL | 40 | 10.15 | 1 | PIPE SMLS | SA-335 P91 | 1-96097 | ALPL10006 | 1.5 | XXS | 40 | 10.15 | 100% | 0% | 100% | 10% | 0% | 100% | 100% | PROPANE | YES
ALP/11/B/H-EP/EI/474 | - | RHTR2 DRAIN | 1542874-D1E3-1619 | 1/1 | 11HAJ47BR203 | W5 | SW | F | 1.5 | 10.15 | AXD-10.2 Rev.1 | W413 | 2025-12-04 |  |  | 108258 | 2025-12-04 | PIPE SMLS | SA-335 P91 | 1-96097 | ALPL10006 | 1.5 | XXS | 40 | 10.15 | 3 | 90D ELBOW | SA-182 F91 | N13190 | ALPL10061 | 1.5 | CL 9000 | 40 | 10.15 | 100% | 0% | 100% | 10% | 0% | 100% | 100% | PROPANE | YES
ALP/11/B/H-EP/EI/474 | - | RHTR2 DRAIN | 1542874-D1E3-1619 | 1/1 | 11HAJ47BR203 | W6 | SW | F | 1.5 | 10.15 | AXD-10.2 Rev.1 | W413 | 2025-12-05 |  |  | 108258 | 2025-12-05 | 90D ELBOW | SA-182 F91 | N13190 | ALPL10061 | 1.5 | CL 9000 | 40 | 10.15 | 1 | PIPE SMLS | SA-335 P91 | 1-96097 | ALPL10006 | 1.5 | XXS | 40 | 10.15 | 100% | 0% | 100% | 10% | 0% | 100% | 100% | PROPANE | YES
ALP/11/B/H-EP/EI/474 | - | RHTR2 DRAIN | 1542874-D1E3-1619 | 1/1 | 11HAJ47BR203 | W7 | SW | F | 1.5 | 10.15 | AXD-10.2 Rev.1 | W413 | 2025-12-05 |  |  | 108258 | 2025-12-05 | PIPE SMLS | SA-335 P91 | 1-96097 | ALPL10006 | 1.5 | XXS | 40 | 10.15 | 3 | 90D ELBOW | SA-182 F91 | N13190 | ALPL10061 | 1.5 | CL 9000 | 40 | 10.15 | 100% | 0% | 100% | 10% | 0% | 100% | 100% | PROPANE | YES
ALP/11/B/H-EP/EI/474 | - | RHTR2 DRAIN | 1542874-D1E3-1619 | 1/1 | 11HAJ47BR203 | W8 | SW | F | 1.5 | 10.15 | AXD-10.2 Rev.1 | W413 | 2025-12-05 |  |  | 108258 | 2025-12-05 | 90D ELBOW | SA-182 F91 | N13190 | ALPL10061 | 1.5 | CL 9000 | 40 | 10.15 | 1 | PIPE SMLS | SA-335 P91 | 1-96097 | ALPL10006 | 1.5 | XXS | 40 | 10.15 | 100% | 0% | 100% | 10% | 0% | 100% | 100% | PROPANE | YES
ALP/11/B/H-EP/EI/474 | - | RHTR2 DRAIN | 1542874-D1E3-1619 | 1/1 | 11HAJ47BR203 | W9 | SW | F | 1.5 | 10.15 | AXD-34.1 Rev.1 | W413 | 2025-12-05 |  |  | 107855 | 2025-12-05 | PIPE SMLS | SA-335 P91 | 1-96097 | ALPL10006 | 1.5 | XXS | 40 | 10.15 | 7 | Globe Valve | SA-182 F22 CL3 | V36 | 05-009 | 1.5 | CL.900 SPL | 40 | 10.15 | 100% | 0% | 100% | 10% | 0% | 100% | 100% | PROPANE | YES
ALP/11/B/H-EP/EI/474 | - | RHTR2 DRAIN | 1542874-D1E3-1619 | 1/1 | 11HAJ47BR204 | W10 | SW | F | 1.5 | 5.08 | AXD-20.1 Rev.1 | W413 | 2025-12-05 |  |  | 107855 | 2025-12-05 | Globe Valve | SA-182 F22 CL3 | V36 | 05-009 | 1.5 | CL.900 SPL | 40 | 5.08 | 2 | PIPE SMLS | SA-335 P22 | 2-57794 | ALPL10009 | 1.5 | 80 | 40 | 5.08 | 100% | 100% | 0% | 10% | 0% | 0% | 0% | PROPANE | NO
ALP/11/B/H-EP/EI/474 | - | RHTR2 DRAIN | 1542874-D1E3-1619 | 1/1 | 11HAJ47BR204 | W11 | SW | F | 1.5 | 5.08 | AXD-20.1 Rev.1 | W212 | 2025-12-11 |  |  | 107855 | 2025-12-11 | PIPE SMLS | SA-335 P22 | 2-57794 | ALPL10009 | 1.5 | 80 | 40 | 5.08 | 4 | 90D ELBOW | SA-182 F22 | B14338 | ALPL10060 | 1.5 | CL 3000 | 40 | 5.08 | 100% | 100% | 0% | 10% | 0% | 0% | 0% | PROPANE | NO
ALP/11/B/H-EP/EI/474 | - | RHTR2 DRAIN | 1542874-D1E3-1619 | 1/1 | 11HAJ47BR204 | W12 | SW | F | 1.5 | 5.08 | AXD-20.1 Rev.1 | W413 | 2025-12-04 |  |  | 107855 | 2025-12-04 | 90D ELBOW | SA-182 F22 | B14338 | ALPL10060 | 1.5 | CL 3000 | 40 | 5.08 | 2 | PIPE SMLS | SA-335 P22 | 2-57794 | ALPL10009 | 1.5 | 80 | 40 | 5.08 | 100% | 100% | 0% | 10% | 0% | 0% | 0% | PROPANE | NO
ALP/11/B/H-EP/EI/474 | - | RHTR2 DRAIN | 1542874-D1E3-1619 | 1/1 | 11HAJ47BR204 | W13 | SW | F | 1.5 | 5.08 | AXD-20.1 Rev.1 | W413 | 2025-12-04 |  |  | 107855 | 2025-12-04 | PIPE SMLS | SA-335 P22 | 2-57794 | ALPL10009 | 1.5 | 80 | 40 | 5.08 | 5 | COUPLING FULL | SA-182 F22 | B14338 | ALPL10146 | 1.5 | CL 3000 | 40 | 5.08 | 100% | 100% | 0% | 10% | 0% | 0% | 0% | PROPANE | NO
ALP/11/B/H-EP/EI/474 | - | RHTR2 DRAIN | 1542874-D1E3-1619 | 1/1 | 11HAJ47BR204 | W14 | SW | F | 1.5 | 5.08 | AXD-20.1 Rev.1 | W212 | 2025-12-12 |  |  | 107855 | 2025-12-11 | COUPLING FULL | SA-182 F22 | B14338 | ALPL10146 | 1.5 | CL 3000 | 40 | 5.08 | 2 | PIPE SMLS | SA-335 P22 | 2-57794 | ALPL10009 | 1.5 | 80 | 40 | 5.08 | 100% | 100% | 0% | 10% | 0% | 0% | 0% | PROPANE | NO
ALP/11/B/H-EP/EI/474 | - | RHTR2 DRAIN | 1542874-D1E3-1619 | 1/1 | 11HAJ47BR204 | W15 | SW | F | 1.5 | 5.08 | AXD-20.1 Rev.1 | W413 | 2025-12-04 |  |  | 107855 | 2025-12-04 | PIPE SMLS | SA-335 P22 | 2-57794 | ALPL10009 | 1.5 | 80 | 40 | 5.08 | 5 | COUPLING FULL | SA-182 F22 | B14338 | ALPL10146 | 1.5 | CL 3000 | 40 | 5.08 | 100% | 100% | 0% | 10% | 0% | 0% | 0% | PROPANE | NO
ALP/11/B/H-EP/EI/474 | - | RHTR2 DRAIN | 1542874-D1E3-1619 | 1/1 | 11HAJ47BR204 | W16 | SW | F | 1.5 | 5.08 | AXD-20.1 Rev.1 | W212 | 2025-12-13 |  |  | 107855 | 2025-12-13 | COUPLING FULL | SA-182 F22 | B14338 | ALPL10146 | 1.5 | CL 3000 | 40 | 5.08 | 2 | PIPE SMLS | SA-335 P22 | 2-57794 | ALPL10009 | 1.5 | 80 | 40 | 5.08 | 100% | 100% | 0% | 10% | 0% | 0% | 0% | PROPANE | NO
ALP/11/B/H-EP/EI/474 | - | RHTR2 DRAIN | 1542874-D1E3-1619 | 1/1 | 11HAJ47BR204 | W17 | SW | F | 1.5 | 5.08 | AXD-20.1 Rev.1 | W413 | 2025-12-04 |  |  | 107855 | 2025-12-04 | PIPE SMLS | SA-335 P22 | 2-57794 | ALPL10009 | 1.5 | 80 | 40 | 5.08 | 4 | 90D ELBOW | SA-182 F22 | B14338 | ALPL10060 | 1.5 | CL 3000 | 40 | 5.08 | 100% | 100% | 0% | 10% | 0% | 0% | 0% | PROPANE | NO
ALP/11/B/H-EP/EI/474 | - | RHTR2 DRAIN | 1542874-D1E3-1619 | 1/1 | 11HAJ47BR204 | W18 | SW | F | 1.5 | 5.08 | AXD-20.1 Rev.1 | W212 | 2025-12-13 |  |  | 107855 | 2025-12-13 | 90D ELBOW | SA-182 F22 | B14338 | ALPL10060 | 1.5 | CL 3000 | 40 | 5.08 | 2 | PIPE SMLS | SA-335 P22 | 2-57794 | ALPL10009 | 1.5 | 80 | 40 | 5.08 | 100% | 100% | 0% | 10% | 0% | 0% | 0% | PROPANE | NO
ALP/11/B/H-EP/EI/474 | - | RHTR2 DRAIN | 1542874-D1E3-1619 | 1/1 | 11HAJ47BR204 | W19 | SW | F | 1.5 | 5.08 | AXD-20.1 Rev.1 | W413 | 2025-12-04 |  |  | 107855 | 2025-12-04 | PIPE SMLS | SA-335 P22 | 2-57794 | ALPL10009 | 1.5 | 80 | 40 | 5.08 | 4 | 90D ELBOW | SA-182 F22 | B14338 | ALPL10060 | 1.5 | CL 3000 | 40 | 5.08 | 100% | 100% | 0% | 10% | 0% | 0% | 0% | PROPANE | NO
ALP/11/B/H-EP/EI/474 | - | RHTR2 DRAIN | 1542874-D1E3-1619 | 1/1 | 11HAJ47BR204 | W20 | SW | F | 1.5 | 5.08 | AXD-20.1 Rev.1 | W413 | 2025-12-05 |  |  | 107855 | 2025-12-05 | 90D ELBOW | SA-182 F22 | B14338 | ALPL10060 | 1.5 | CL 3000 | 40 | 5.08 | 2 | PIPE SMLS | SA-335 P22 | 2-57794 | ALPL10009 | 1.5 | 80 | 40 | 5.08 | 100% | 100% | 0% | 10% | 0% | 0% | 0% | PROPANE | NO
ALP/11/B/H-EP/EI/474 | - | RHTR2 DRAIN | 1542874-D1E3-1619 | 1/1 | 11HAJ47BR204 | W21 | SW | F | 1.5 | 5.08 | AXD-20.1 Rev.1 | W413 | 2025-12-05 |  |  | 107855 | 2025-12-05 | PIPE SMLS | SA-335 P22 | 2-57794 | ALPL10009 | 1.5 | 80 | 40 | 5.08 | 4 | 90D ELBOW | SA-182 F22 | B14338 | ALPL10060 | 1.5 | CL 3000 | 40 | 5.08 | 100% | 100% | 0% | 10% | 0% | 0% | 0% | PROPANE | NO
ALP/11/B/H-EP/EI/474 | - | RHTR2 DRAIN | 1542874-D1E3-1619 | 1/1 | 11HAJ47BR204 | W22 | SW | F | 1.5 | 5.08 | AXD-20.1 Rev.1 | W413 | 2025-12-05 |  |  | 107855 | 2025-12-05 | 90D ELBOW | SA-182 F22 | B14338 | ALPL10060 | 1.5 | CL 3000 | 40 | 5.08 | 2 | PIPE SMLS | SA-335 P22 | 2-57794 | ALPL10009 | 1.5 | 80 | 40 | 5.08 | 100% | 100% | 0% | 10% | 0% | 0% | 0% | PROPANE | NO
ALP/11/B/H-EP/EI/474 | - | RHTR2 DRAIN | 1542874-D1E3-1619 | 1/1 | 11HAJ47BR204 | W23 | SW | F | 1.5 | 5.08 | AXD-42.1 Rev.1 | W212 | 2025-12-13 |  |  | 108648 | 2025-12-13 | PIPE SMLS | SA-335 P22 | 2-57794 | ALPL10009 | 1.5 | 80 | 40 | 5.08 | 4 | LATROLET | SA-105 |  |  | 1.5 | CL 3000 | 40 | 5.08 | 100% | 0% | 100% | 10% | 0% | 0% | 0% | PROPANE | NO
ALP/11/B/H-EP/EI/471 | - | HPSH3 DRAIN | 1542874-D1E3-1613 | 1/1 | 11HAH56BR204 | W1 (DELETED) | SW | F | 1.5 | 7.14 | AXD-1.2 Rev.1 | [6 empty] | PIPE SMLS | SA-106 C | A66614 | ALPL10007 | 1.5 | 160 | 40 | 7.14 | 3 | COUPLING FULL | SA-105 | C21432 | ALPL10057 | 1.5 | CL 6000 | 40 | 7.14 | 100% | 100% | 0% | 10% | 0% | 0% | 0% | PROPANE | NO
ALP/11/B/H-EP/EI/471 | - | HPSH3 DRAIN | 1542874-D1E3-1613 | 1/1 | 11HAH56BR204 | W2 | BW | F | 1.5 | 7.14 | AXD-1.1 Rev.1 | W212 | 2025-12-15 |  |  | 108648 | 2025-12-15 | PIPE SMLS | SA-106 C | A66614 | ALPL10007 | 1.5 | 160 | 40 | 7.14 | 1 | PIPE SMLS | SA-106 C | A66614 | ALPL10007 | 1.5 | 160 | 40 | 7.14 | 100% | 100% | 0% | 10% | 0% | 0% | 0% | PROPANE | NO
ALP/11/B/H-EP/EI/471 | - | HPSH3 DRAIN | 1542874-D1E3-1613 | 1/1 | 11HAH56BR204 | W3 | SW | F | 1.5 | 7.14 | AXD-1.2 Rev.1 | W401 | 2025-11-27 |  |  | 108648 | 2025-11-27 | PIPE SMLS | SA-106 C | A66614 | ALPL10007 | 1.5 | 160 | 40 | 7.14 | 4 | 90D ELBOW | SA-105 | D06735 | ALPL10058 | 1.5 | CL 6000 | 40 | 7.14 | 100% | 100% | 0% | 10% | 0% | 0% | 0% | PROPANE | NO
ALP/11/B/H-EP/EI/471 | - | HPSH3 DRAIN | 1542874-D1E3-1613 | 1/1 | 11HAH56BR204 | W4 | SW | F | 1.5 | 7.14 | AXD-1.2 Rev.1 | W401 | 2025-11-27 |  |  | 108648 | 2025-11-27 | 90D ELBOW | SA-105 | D06735 | ALPL10058 | 1.5 | CL 6000 | 40 | 7.14 | 1 | PIPE SMLS | SA-106 C | A66614 | ALPL10007 | 1.5 | 160 | 40 | 7.14 | 100% | 100% | 0% | 10% | 0% | 0% | 0% | PROPANE | NO
ALP/11/B/H-EP/EI/471 | - | HPSH3 DRAIN | 1542874-D1E3-1613 | 1/1 | 11HAH56BR204 | W5 | SW | F | 1.5 | 7.14 | AXD-1.2 Rev.1 | W401 | 2025-11-27 |  |  | 108648 | 2025-11-27 | PIPE SMLS | SA-106 C | A66614 | ALPL10007 | 1.5 | 160 | 40 | 7.14 | 6 | Gate Valve | SA-105 | YBB | 08-0401 | 1.5 | CL.1500 SPL | 40 | 7.14 | 100% | 100% | 0% | 10% | 0% | 0% | 0% | PROPANE | NO
ALP/11/B/H-EP/EI/471 | - | HPSH3 DRAIN | 1542874-D1E3-1613 | 1/1 | 11HAH56BR204 | W6 | SW | F | 1.5 | 7.14 | AXD-1.2 Rev.1 | W401 | 2025-11-27 |  |  | 108648 | 2025-11-27 | Gate Valve | SA-105 | YBB | 08-0401 | 1.5 | CL.1500 SPL | 40 | 7.14 | 1 | PIPE SMLS | SA-106 C | A66614 | ALPL10007 | 1.5 | 160 | 40 | 7.14 | 100% | 100% | 0% | 10% | 0% | 0% | 0% | PROPANE | NO
ALP/11/B/H-EP/EI/471 | - | HPSH3 DRAIN | 1542874-D1E3-1613 | 1/1 | 11HAH56BR204 | W7 | SW | F | 1.5 | 7.14 | AXD-1.2 Rev.1 | W212 | 2025-12-10 |  |  | 108648 | 2025-12-10 | PIPE SMLS | SA-106 C | A66614 | ALPL10007 | 1.5 | 160 | 40 | 7.14 | 4 | 90D ELBOW | SA-105 | D06735 | ALPL10058 | 1.5 | CL 6000 | 40 | 7.14 | 100% | 100% | 0% | 10% | 0% | 0% | 0% | PROPANE | NO
ALP/11/B/H-EP/EI/471 | - | HPSH3 DRAIN | 1542874-D1E3-1613 | 1/1 | 11HAH56BR204 | W8 | SW | F | 1.5 | 7.14 | AXD-1.2 Rev.1 | W401 | 2025-11-27 |  |  | 108648 | 2025-11-27 | 90D ELBOW | SA-105 | D06735 | ALPL10058 | 1.5 | CL 6000 | 40 | 7.14 | 1 | PIPE SMLS | SA-106 C | A66614 | ALPL10007 | 1.5 | 160 | 40 | 7.14 | 100% | 100% | 0% | 10% | 0% | 0% | 0% | PROPANE | NO
ALP/11/B/H-EP/EI/471 | - | HPSH3 DRAIN | 1542874-D1E3-1613 | 1/1 | 11HAH56BR204 | W9 | SW | F | 1.5 | 7.14 | AXD-1.2 Rev.1 | W401 | 2025-11-27 |  |  | 108648 | 2025-11-27 | PIPE SMLS | SA-106 C | A66614 | ALPL10007 | 1.5 | 160 | 40 | 7.14 | 4 | 90D ELBOW | SA-105 | D06735 | ALPL10058 | 1.5 | CL 6000 | 40 | 7.14 | 100% | 100% | 0% | 10% | 0% | 0% | 0% | PROPANE | NO
ALP/11/B/H-EP/EI/471 | - | HPSH3 DRAIN | 1542874-D1E3-1613 | 1/1 | 11HAH56BR204 | W10 | SW | F | 1.5 | 7.14 | AXD-1.2 Rev.1 | W401 | 2025-11-27 |  |  | 108648 | 2025-11-27 | 90D ELBOW | SA-105 | D06735 | ALPL10058 | 1.5 | CL 6000 | 40 | 7.14 | 1 | PIPE SMLS | SA-106 C | A66614 | ALPL10007 | 1.5 | 160 | 40 | 7.14 | 100% | 100% | 0% | 10% | 0% | 0% | 0% | PROPANE | NO
ALP/11/B/H-EP/EI/471 | - | HPSH3 DRAIN | 1542874-D1E3-1613 | 1/1 | 11HAH56BR204 | W11 | SW | F | 1.5 | 7.14 | AXD-42.1 Rev.1 | W212 | 2025-12-10 |  |  | 108648 | 2025-12-10 | PIPE SMLS | SA-106 C | A66614 | ALPL10007 | 1.5 | 160 | 40 | 7.14 | 7 | Globe Valve | SA-182 F22 CL3 | V73 | 05-002 | 1.5 | CL.2500 | 40 | 7.14 | 100% | 0% | 100% | 10% | 0% | 0% | 0% | PROPANE | NO
ALP/11/B/H-EP/EI/471 | - | HPSH3 DRAIN | 1542874-D1E3-1613 | 1/1 | 11HAH56BR205 | W12 | SW | F | 1.5 | 7.14 | AXD-20.1 Rev.1 | W401 | 2025-11-29 |  |  | 107855 | 2025-11-29 | Globe Valve | SA-182 F22 CL3 | V73 | 05-002 | 1.5 | CL.2500 | 40 | 7.14 | 2 | PIPE SMLS | SA-335 P22 | 2-50352 | ALPL10005 | 1.5 | 160 | 40 | 7.14 | 100% | 100% | 0% | 10% | 0% | 0% | 0% | PROPANE | NO
ALP/11/B/H-EP/EI/471 | - | HPSH3 DRAIN | 1542874-D1E3-1613 | 1/1 | 11HAH56BR205 | W13 | SW | F | 1.5 | 7.14 | AXD-20.1 Rev.1 | W212 | 2025-12-10 |  |  | 107855 | 2025-12-10 | PIPE SMLS | SA-335 P22 | 2-50352 | ALPL10005 | 1.5 | 160 | 40 | 7.14 | 5 | 90D ELBOW | SA-182 F22 | B14338 | ALPL10055 | 1.5 | CL 6000 | 40 | 7.14 | 100% | 100% | 0% | 10% | 0% | 0% | 0% | PROPANE | NO
ALP/11/B/H-EP/EI/471 | - | HPSH3 DRAIN | 1542874-D1E3-1613 | 1/1 | 11HAH56BR205 | W14 | SW | F | 1.5 | 7.14 | AXD-20.1 Rev.1 | W401 | 2025-11-29 |  |  | 107855 | 2025-11-29 | 90D ELBOW | SA-182 F22 | B14338 | ALPL10055 | 1.5 | CL 6000 | 40 | 7.14 | 2 | PIPE SMLS | SA-335 P22 | 2-50352 | ALPL10005 | 1.5 | 160 | 40 | 7.14 | 100% | 100% | 0% | 10% | 0% | 0% | 0% | PROPANE | NO
ALP/11/B/H-EP/EI/471 | - | HPSH3 DRAIN | 1542874-D1E3-1613 | 1/1 | 11HAH56BR205 | W15 | SW | F | 1.5 | 7.14 | AXD-20.1 Rev.1 | W401 | 2025-11-29 |  |  | 107855 | 2025-11-29 | PIPE SMLS | SA-335 P22 | 2-50352 | ALPL10005 | 1.5 | 160 | 40 | 7.14 | 5 | 90D ELBOW | SA-182 F22 | B14338 | ALPL10055 | 1.5 | CL 6000 | 40 | 7.14 | 100% | 100% | 0% | 10% | 0% | 0% | 0% | PROPANE | NO
ALP/11/B/H-EP/EI/471 | - | HPSH3 DRAIN | 1542874-D1E3-1613 | 1/1 | 11HAH56BR205 | W16 | SW | F | 1.5 | 7.14 | AXD-20.1 Rev.1 | W212 | 2025-12-10 |  |  | 107855 | 2025-12-10 | 90D ELBOW | SA-182 F22 | B14338 | ALPL10055 | 1.5 | CL 6000 | 40 | 7.14 | 2 | PIPE SMLS | SA-335 P22 | 2-50352 | ALPL10005 | 1.5 | 160 | 40 | 7.14 | 100% | 100% | 0% | 10% | 0% | 0% | 0% | PROPANE | NO
ALP/11/B/H-EP/EI/471 | - | HPSH3 DRAIN | 1542874-D1E3-1613 | 1/1 | 11HAH56BR205 | W17 | SW | F | 1.5 | 7.14 | AXD-20.1 Rev.1 | W401 | 2025-11-29 |  |  | 107855 | 2025-11-29 | PIPE SMLS | SA-335 P22 | 2-50352 | ALPL10005 | 1.5 | 160 | 40 | 7.14 | 5 | 90D ELBOW | SA-182 F22 | B14338 | ALPL10055 | 1.5 | CL 6000 | 40 | 7.14 | 100% | 100% | 0% | 10% | 0% | 0% | 0% | PROPANE | NO
ALP/11/B/H-EP/EI/471 | - | HPSH3 DRAIN | 1542874-D1E3-1613 | 1/1 | 11HAH56BR205 | W18 | SW | F | 1.5 | 7.14 | AXD-20.1 Rev.1 | W401 | 2025-11-29 |  |  | 107855 | 2025-11-29 | 90D ELBOW | SA-182 F22 | B14338 | ALPL10055 | 1.5 | CL 6000 | 40 | 7.14 | 2 | PIPE SMLS | SA-335 P22 | 2-50352 | ALPL10005 | 1.5 | 160 | 40 | 7.14 | 100% | 100% | 0% | 10% | 0% | 0% | 0% | PROPANE | NO
ALP/11/B/H-EP/EI/471 | - | HPSH3 DRAIN | 1542874-D1E3-1613 | 1/1 | 11HAH56BR205 | W19 | SW | F | 1.5 | 7.14 | AXD-42.1 Rev.1 | W212 | 2025-12-10 |  |  | 108648 | 2025-12-10 | PIPE SMLS | SA-335 P22 | 2-50352 | ALPL10005 | 1.5 | 160 | 40 | 7.14 | 4 | LATROLET | SA-105 | 1518-HDM-1 |  | 1.5 | CL 3000 | 40 | 7.14 | 100% | 0% | 100% | 10% | 0% | 0% | 0% | PROPANE | NO
ALP/11/B/H-EP/EI/587 | - | HP DSH SPRAY WATER VENT LINE | 1542874-D1E3-1692 | 1/1 | 11LAE50BR251 | W1 | SW | F | 1 | 6.35 | AXD-10.2 Rev.1 | W212 | 2025-12-11 | 2026-01-15 | W212 | 108258 | 2025-12-11 | SOCKOLET | SA-182 F91 | N13190 | ALP0199 | 1 | CL 9000 | 25 | 6.35 | 1 | PIPE SMLS | SA-335 P91 | 1-88345 | ALPL10019 | 1 | 160 | 25 | 6.35 | 100% | 0% | 100% | 10% | 0% | 100% | 100% | PROPANE | YES
ALP/11/B/H-EP/EI/587 | - | HP DSH SPRAY WATER VENT LINE | 1542874-D1E3-1692 | 1/1 | 11LAE50BR251 | W2 | SW | F | 1 | 6.35 | AXD-10.2 Rev.1 | W413 | 2025-12-03 |  |  | 108258 | 2025-12-03 | PIPE SMLS | SA-335 P91 | 1-88345 | ALPL10019 | 1 | 160 | 25 | 6.35 | 3 | 90D ELBOW | SA-182 F91 | N21496 | ALPL10087 | 1 | CL 6000 | 25 | 6.35 | 100% | 0% | 100% | 10% | 0% | 100% | 100% | PROPANE | YES
ALP/11/B/H-EP/EI/587 | - | HP DSH SPRAY WATER VENT LINE | 1542874-D1E3-1692 | 1/1 | 11LAE50BR251 | W3 | SW | F | 1 | 6.35 | AXD-10.2 Rev.1 | W413 | 2025-12-03 |  |  | 108258 | 2025-12-03 | 90D ELBOW | SA-182 F91 | N21496 | ALPL10087 | 1 | CL 6000 | 25 | 6.35 | 1 | PIPE SMLS | SA-335 P91 | 1-88345 | ALPL10019 | 1 | 160 | 25 | 6.35 | 100% | 0% | 100% | 10% | 0% | 100% | 100% | PROPANE | YES
ALP/11/B/H-EP/EI/587 | - | HP DSH SPRAY WATER VENT LINE | 1542874-D1E3-1692 | 1/1 | 11LAE50BR251 | W4 | SW | F | 1 | 6.35 | AXD-10.2 Rev.1 | W212 | 2025-12-11 | 2026-01-15 | W212 | 108258 | 2025-12-11 | PIPE SMLS | SA-335 P91 | 1-88345 | ALPL10019 | 1 | 160 | 25 | 6.35 | 3 | 90D ELBOW | SA-182 F91 | N21496 | ALPL10087 | 1 | CL 6000 | 25 | 6.35 | 100% | 0% | 100% | 10% | 0% | 100% | 100% | PROPANE | YES
ALP/11/B/H-EP/EI/587 | - | HP DSH SPRAY WATER VENT LINE | 1542874-D1E3-1692 | 1/1 | 11LAE50BR251 | W5 | SW | F | 1 | 6.35 | AXD-10.2 Rev.1 | W212 | 2025-12-11 |  |  | 108258 | 2025-12-11 | 90D ELBOW | SA-182 F91 | N21496 | ALPL10087 | 1 | CL 6000 | 25 | 6.35 | 1 | PIPE SMLS | SA-335 P91 | 1-88345 | ALPL10019 | 1 | 160 | 25 | 6.35 | 100% | 0% | 100% | 10% | 0% | 100% | 100% | PROPANE | YES
ALP/11/B/H-EP/EI/587 | - | HP DSH SPRAY WATER VENT LINE | 1542874-D1E3-1692 | 1/1 | 11LAE50BR251 | W6 | SW | F | 1 | 6.35 | AXD-10.2 Rev.1 | W413 | 2025-12-03 |  |  | 108258 | 2025-12-03 | PIPE SMLS | SA-335 P91 | 1-88345 | ALPL10019 | 1 | 160 | 25 | 6.35 | 3 | 90D ELBOW | SA-182 F91 | N21496 | ALPL10087 | 1 | CL 6000 | 25 | 6.35 | 100% | 0% | 100% | 10% | 0% | 100% | 100% | PROPANE | YES
ALP/11/B/H-EP/EI/587 | - | HP DSH SPRAY WATER VENT LINE | 1542874-D1E3-1692 | 1/1 | 11LAE50BR251 | W7 | SW | F | 1 | 6.35 | AXD-10.2 Rev.1 | W413 | 2025-12-03 |  |  | 108258 | 2025-12-03 | 90D ELBOW | SA-182 F91 | N21496 | ALPL10087 | 1 | CL 6000 | 25 | 6.35 | 1 | PIPE SMLS | SA-335 P91 | 1-88345 | ALPL10019 | 1 | 160 | 25 | 6.35 | 100% | 0% | 100% | 10% | 0% | 100% | 100% | PROPANE | YES
ALP/11/B/H-EP/EI/587 | - | HP DSH SPRAY WATER VENT LINE | 1542874-D1E3-1692 | 1/1 | 11LAE50BR251 | W8 | SW | F | 1 | 6.35 | AXD-10.2 Rev.1 | W413 | 2025-12-03 |  |  | 108258 | 2025-12-03 | PIPE SMLS | SA-335 P91 | 1-88345 | ALPL10019 | 1 | 160 | 25 | 6.35 | 3 | 90D ELBOW | SA-182 F91 | N21496 | ALPL10087 | 1 | CL 6000 | 25 | 6.35 | 100% | 0% | 100% | 10% | 0% | 100% | 100% | PROPANE | YES
ALP/11/B/H-EP/EI/587 | - | HP DSH SPRAY WATER VENT LINE | 1542874-D1E3-1692 | 1/1 | 11LAE50BR251 | W9 | SW | F | 1 | 6.35 | AXD-10.2 Rev.1 | W212 | 2025-12-11 |  |  | 108258 | 2025-12-11 | 90D ELBOW | SA-182 F91 | N21496 | ALPL10087 | 1 | CL 6000 | 25 | 6.35 | 1 | PIPE SMLS | SA-335 P91 | 1-88345 | ALPL10019 | 1 | 160 | 25 | 6.35 | 100% | 0% | 100% | 10% | 0% | 100% | 100% | PROPANE | YES
ALP/11/B/H-EP/EI/587 | - | HP DSH SPRAY WATER VENT LINE | 1542874-D1E3-1692 | 1/1 | 11LAE50BR251 | W10 | SW | F | 1 | 6.35 | AXD-10.2 Rev.1 | W413 | 2025-12-03 |  |  | 108258 | 2025-12-03 | PIPE SMLS | SA-335 P91 | 1-88345 | ALPL10019 | 1 | 160 | 25 | 6.35 | 5 | Globe Valve | SA-182 F91 | Z88 | 08-0415 | 1 | CL.2500 | 25 | 6.35 | 100% | 0% | 100% | 10% | 0% | 100% | 100% | PROPANE | YES
ALP/11/B/H-EP/EI/587 | - | HP DSH SPRAY WATER VENT LINE | 1542874-D1E3-1692 | 1/1 | 11LAE50BR252 | W11 | SW | F | 1 | 6.35 | AXD-10.2 Rev.1 | W413 | 2025-12-03 |  |  | 108258 | 2025-12-03 | Globe Valve | SA-182 F91 | Z88 | 08-0415 | 1 | CL.2500 | 25 | 6.35 | 1 | PIPE SMLS | SA-335 P91 | 1-88345 | ALPL10019 | 1 | 160 | 25 | 6.35 | 100% | 0% | 100% | 10% | 0% | 100% | 100% | PROPANE | YES
ALP/11/B/H-EP/EI/587 | - | HP DSH SPRAY WATER VENT LINE | 1542874-D1E3-1692 | 1/1 | 11LAE50BR252 | W12 | SW | F | 1 | 6.35 | AXD-10.2 Rev.1 | W413 | 2025-12-03 |  |  | 108258 | 2025-12-03 | PIPE SMLS | SA-335 P91 | 1-88345 | ALPL10019 | 1 | 160 | 25 | 6.35 | 5 | Globe Valve | SA-182 F91 | Z88 | 08-0416 | 1 | CL.2500 | 25 | 6.35 | 100% | 0% | 100% | 10% | 0% | 100% | 100% | PROPANE | YES
ALP/11/B/H-EP/EI/587 | - | HP DSH SPRAY WATER VENT LINE | 1542874-D1E3-1692 | 1/1 | 11LAE50BR253 | W13 | SW | F | 1 | 4.55 | AXD-34.1 Rev.1 | W413 | 2025-12-03 |  |  | 107855 | 2025-12-03 | Globe Valve | SA-182 F91 | Z88 | 08-0416 | 1 | CL.2500 | 25 | 4.55 | 2 | PIPE SMLS | SA-335 P22 | 112055 | ALPL10020 | 1 | 80 | 25 | 4.55 | 100% | 0% | 100% | 10% | 0% | 100% | 100% | PROPANE | YES
ALP/11/B/H-EP/EI/587 | - | HP DSH SPRAY WATER VENT LINE | 1542874-D1E3-1692 | 1/1 | 11LAE50BR253 | W14 | SW | F | 1 | 4.55 | AXD-20.1 Rev.1 | W413 | 2025-12-03 |  |  | 107855 | 2025-12-03 | PIPE SMLS | SA-335 P22 | 112055 | ALPL10020 | 1 | 80 | 25 | 4.55 | 4 | 90D ELBOW | SA-182 F22 | A24514 | ALPL10086 | 1 | CL 3000 | 25 | 4.55 | 100% | 100% | 0% | 10% | 0% | 0% | 0% | PROPANE | NO
ALP/11/B/H-EP/EI/587 | - | HP DSH SPRAY WATER VENT LINE | 1542874-D1E3-1692 | 1/1 | 11LAE50BR253 | W15 | SW | F | 1 | 4.55 | AXD-20.1 Rev.1 | W413 | 2025-12-03 |  |  | 107855 | 2025-12-03 | 90D ELBOW | SA-182 F22 | A24514 | ALPL10086 | 1 | CL 3000 | 25 | 4.55 | 2 | PIPE SMLS | SA-335 P22 | 112055 | ALPL10020 | 1 | 80 | 25 | 4.55 | 100% | 100% | 0% | 10% | 0% | 0% | 0% | PROPANE | NO
ALP/11/B/H-EP/EI/587 | - | HP DSH SPRAY WATER VENT LINE | 1542874-D1E3-1692 | 1/1 | 11LAE50BR253 | W16 | SW | F | 1 | 4.55 | AXD-20.1 Rev.1 | W413 | 2025-12-03 |  |  | 107855 | 2025-12-03 | PIPE SMLS | SA-335 P22 | 112055 | ALPL10020 | 1 | 80 | 25 | 4.55 | 4 | 90D ELBOW | SA-182 F22 | A24514 | ALPL10086 | 1 | CL 3000 | 25 | 4.55 | 100% | 100% | 0% | 10% | 0% | 0% | 0% | PROPANE | NO
ALP/11/B/H-EP/EI/587 | - | HP DSH SPRAY WATER VENT LINE | 1542874-D1E3-1692 | 1/1 | 11LAE50BR253 | W17 | SW | F | 1 | 4.55 | AXD-20.1 Rev.1 | W413 | 2025-12-03 |  |  | 107855 | 2025-12-03 | 90D ELBOW | SA-182 F22 | A24514 | ALPL10086 | 1 | CL 3000 | 25 | 4.55 | 2 | PIPE SMLS | SA-335 P22 | 112055 | ALPL10020 | 1 | 80 | 25 | 4.55 | 100% | 100% | 0% | 10% | 0% | 0% | 0% | PROPANE | NO
ALP/11/B/H-EP/EI/475 | - | IP SH DRAIN | 1542874-D1E3-1620 | 1/1 | 11LBA30BR201 | W1 | SW | F | 1.5 | 5.08 | AXD-1.2 Rev.1 | W237 | 2025-11-21 |  |  | 108648 | 2025-11-21 | SOCKOLET | SA-105 | S47198 | ALP0054 | 1.5 | CL 3000 | 40 | 5.08 | 1 | PIPE SMLS | SA-106 B | 22206525B | ALPL10010 | 1.5 | 80 | 40 | 5.08 | 100% | 100% | 0% | 10% | 0% | 0% | 0% | PROPANE | NO
ALP/11/B/H-EP/EI/475 | - | IP SH DRAIN | 1542874-D1E3-1620 | 1/1 | 11LBA30BR201 | W2 | SW | F | 1.5 | 5.08 | AXD-1.2 Rev.1 | W401 | 2025-10-24 |  |  | 108648 | 2025-10-24 | PIPE SMLS | SA-106 B | 22206525B | ALPL10010 | 1.5 | 80 | 40 | 5.08 | 5 | GATE VALVE | SA-105 | YBB | 08-0901 | 1.5 | CL.600 | 40 | 5.08 | 100% | 100% | 0% | 10% | 0% | 0% | 0% | PROPANE | NO
ALP/11/B/H-EP/EI/475 | - | IP SH DRAIN | 1542874-D1E3-1620 | 1/1 | 11LBA30BR201 | W3 | SW | F | 1.5 | 5.08 | AXD-1.2 Rev.1 | W401 | 2025-10-24 |  |  | 108648 | 2025-10-24 | GATE VALVE | SA-105 | YBB | 08-0901 | 1.5 | CL.600 | 40 | 5.08 | 1 | PIPE SMLS | SA-106 B | 22206525B | ALPL10010 | 1.5 | 80 | 40 | 5.08 | 100% | 100% | 0% | 10% | 0% | 0% | 0% | PROPANE | NO
ALP/11/B/H-EP/EI/475 | - | IP SH DRAIN | 1542874-D1E3-1620 | 1/1 | 11LBA30BR201 | W4 | SW | F | 1.5 | 5.08 | AXD-1.2 Rev.1 | W413 | 2025-11-21 |  |  | 108648 | 2025-11-21 | PIPE SMLS | SA-106 B | 22206525B | ALPL10010 | 1.5 | 80 | 40 | 5.08 | 2 | 90D ELBOW | SA-105 | D05195 | ALPL10063 | 1.5 | CL 3000 | 40 | 5.08 | 100% | 100% | 0% | 10% | 0% | 0% | 0% | PROPANE | NO
ALP/11/B/H-EP/EI/475 | - | IP SH DRAIN | 1542874-D1E3-1620 | 1/1 | 11LBA30BR201 | W5 | SW | F | 1.5 | 5.08 | AXD-1.2 Rev.1 | W401 | 2025-10-24 |  |  | 108648 | 2025-10-24 | 90D ELBOW | SA-105 | D05195 | ALPL10063 | 1.5 | CL 3000 | 40 | 5.08 | 1 | PIPE SMLS | SA-106 B | 22206525B | ALPL10010 | 1.5 | 80 | 40 | 5.08 | 100% | 100% | 0% | 10% | 0% | 0% | 0% | PROPANE | NO
ALP/11/B/H-EP/EI/475 | - | IP SH DRAIN | 1542874-D1E3-1620 | 1/1 | 11LBA30BR201 | W6 | SW | F | 1.5 | 5.08 | AXD-1.2 Rev.1 | W401 | 2025-10-24 |  |  | 108648 | 2025-10-24 | PIPE SMLS | SA-106 B | 22206525B | ALPL10010 | 1.5 | 80 | 40 | 5.08 | 6 | GLOBE VALVE | SA-105 | YBV | 05-007 | 1.5 | CL.600 | 40 | 5.08 | 100% | 100% | 0% | 10% | 0% | 0% | 0% | PROPANE | NO
ALP/11/B/H-EP/EI/475 | - | IP SH DRAIN | 1542874-D1E3-1620 | 1/1 | 11LBA30BR202 | W7 | SW | F | 1.5 | 5.08 | AXD-1.2 Rev.1 | W401 | 2025-10-24 |  |  | 108648 | 2025-10-24 | Globe Valve | SA-105 | YBV | 05-007 | 1.5 | CL.600 | 40 | 5.08 | 1 | PIPE SMLS | SA-106 B | 22206525B | ALPL10010 | 1.5 | 80 | 40 | 5.08 | 100% | 100% | 0% | 10% | 0% | 0% | 0% | PROPANE | NO
ALP/11/B/H-EP/EI/475 | - | IP SH DRAIN | 1542874-D1E3-1620 | 1/1 | 11LBA30BR202 | W8 | SW | F | 1.5 | 5.08 | AXD-1.2 Rev.1 | W237 | 2025-11-22 |  |  | 108648 | 2025-11-22 | PIPE SMLS | SA-106 B | 22206525B | ALPL10010 | 1.5 | 80 | 40 | 5.08 | 2 | 90D ELBOW | SA-105 | D05195 | ALPL10063 | 1.5 | CL 3000 | 40 | 5.08 | 100% | 100% | 0% | 10% | 0% | 0% | 0% | PROPANE | NO
ALP/11/B/H-EP/EI/475 | - | IP SH DRAIN | 1542874-D1E3-1620 | 1/1 | 11LBA30BR202 | W9 | SW | F | 1.5 | 5.08 | AXD-1.2 Rev.1 | W401 | 2025-10-24 |  |  | 108648 | 2025-10-24 | 90D ELBOW | SA-105 | D05195 | ALPL10063 | 1.5 | CL 3000 | 40 | 5.08 | 1 | PIPE SMLS | SA-106 B | 22206525B | ALPL10010 | 1.5 | 80 | 40 | 5.08 | 100% | 100% | 0% | 10% | 0% | 0% | 0% | PROPANE | NO
ALP/11/B/H-EP/EI/475 | - | IP SH DRAIN | 1542874-D1E3-1620 | 1/1 | 11LBA30BR202 | W10 | SW | F | 1.5 | 5.08 | AXD-1.2 Rev.1 | W401 | 2025-10-24 |  |  | 108648 | 2025-10-24 | PIPE SMLS | SA-106 B | 22206525B | ALPL10010 | 1.5 | 80 | 40 | 5.08 | 2 | 90D ELBOW | SA-105 | D05195 | ALPL10063 | 1.5 | CL 3000 | 40 | 5.08 | 100% | 100% | 0% | 10% | 0% | 0% | 0% | PROPANE | NO
ALP/11/B/H-EP/EI/475 | - | IP SH DRAIN | 1542874-D1E3-1620 | 1/1 | 11LBA30BR202 | W11 | SW | F | 1.5 | 5.08 | AXD-1.2 Rev.1 | W401 | 2025-10-29 |  |  | 108648 | 2025-10-29 | 90D ELBOW | SA-105 | D05195 | ALPL10063 | 1.5 | CL 3000 | 40 | 5.08 | 1 | PIPE SMLS | SA-106 B | 22206525B | ALPL10010 | 1.5 | 80 | 40 | 5.08 | 100% | 100% | 0% | 10% | 0% | 0% | 0% | PROPANE | NO
ALP/11/B/H-EP/EI/475 | - | IP SH DRAIN | 1542874-D1E3-1620 | 1/1 | 11LBA30BR202 | W12 | SW | F | 1.5 | 5.08 | AXD-1.2 Rev.1 | W237 | 2025-11-22 |  |  | 108648 | 2025-11-22 | PIPE SMLS | SA-106 B | 22206525B | ALPL10010 | 1.5 | 80 | 40 | 5.08 | 2 | 90D ELBOW | SA-105 | D05195 | ALPL10063 | 1.5 | CL 3000 | 40 | 5.08 | 100% | 100% | 0% | 10% | 0% | 0% | 0% | PROPANE | NO
ALP/11/B/H-EP/EI/475 | - | IP SH DRAIN | 1542874-D1E3-1620 | 1/1 | 11LBA30BR202 | W13 | SW | F | 1.5 | 5.08 | AXD-1.2 Rev.1 | W401 | 2025-10-24 |  |  | 108648 | 2025-10-24 | 90D ELBOW | SA-105 | D05195 | ALPL10063 | 1.5 | CL 3000 | 40 | 5.08 | 1 | PIPE SMLS | SA-106 B | 22206525B | ALPL10010 | 1.5 | 80 | 40 | 5.08 | 100% | 100% | 0% | 10% | 0% | 0% | 0% | PROPANE | NO
ALP/11/B/H-EP/EI/475 | - | IP SH DRAIN | 1542874-D1E3-1620 | 1/1 | 11LBA30BR202 | W14 | SW | F | 1.5 | 5.08 | AXD-1.2 Rev.1 | W401 | 2025-10-24 |  |  | 108648 | 2025-10-24 | PIPE SMLS | SA-106 B | 22206525B | ALPL10010 | 1.5 | 80 | 40 | 5.08 | 2 | 90D ELBOW | SA-105 | D05195 | ALPL10063 | 1.5 | CL 3000 | 40 | 5.08 | 100% | 100% | 0% | 10% | 0% | 0% | 0% | PROPANE | NO
ALP/11/B/H-EP/EI/475 | - | IP SH DRAIN | 1542874-D1E3-1620 | 1/1 | 11LBA30BR202 | W15 | SW | F | 1.5 | 5.08 | AXD-1.2 Rev.1 | W401 | 2025-10-29 |  |  | 108648 | 2025-10-29 | 90D ELBOW | SA-105 | D05195 | ALPL10063 | 1.5 | CL 3000 | 40 | 5.08 | 1 | PIPE SMLS | SA-106 B | 22206525B | ALPL10010 | 1.5 | 80 | 40 | 5.08 | 100% | 100% | 0% | 10% | 0% | 0% | 0% | PROPANE | NO
ALP/11/B/H-EP/EI/475 | - | IP SH DRAIN | 1542874-D1E3-1620 | 1/1 | 11LBA30BR202 | W16 | SW | F | 1.5 | 5.08 | AXD-1.2 Rev.1 | W401 | 2025-10-29 |  |  | 108648 | 2025-10-29 | PIPE SMLS | SA-106 B | 22206525B | ALPL10010 | 1.5 | 80 | 40 | 5.08 | 2 | 90D ELBOW | SA-105 | D05195 | ALPL10063 | 1.5 | CL 3000 | 40 | 5.08 | 100% | 100% | 0% | 10% | 0% | 0% | 0% | PROPANE | NO
ALP/11/B/H-EP/EI/475 | - | IP SH DRAIN | 1542874-D1E3-1620 | 1/1 | 11LBA30BR202 | W17 | SW | F | 1.5 | 5.08 | AXD-1.2 Rev.1 | W401 | 2025-10-29 |  |  | 108648 | 2025-10-29 | 90D ELBOW | SA-105 | D05195 | ALPL10063 | 1.5 | CL 3000 | 40 | 5.08 | 1 | PIPE SMLS | SA-106 B | 22206525B | ALPL10010 | 1.5 | 80 | 40 | 5.08 | 100% | 100% | 0% | 10% | 0% | 0% | 0% | PROPANE | NO
ALP/11/B/H-EP/EI/475 | - | IP SH DRAIN | 1542874-D1E3-1620 | 1/1 | 11LBA30BR202 | W18 | SW | F | 1.5 | 5.08 | AXD-1.2 Rev.1 | W401 | 2025-10-29 |  |  | 108648 | 2025-10-29 | PIPE SMLS | SA-106 B | 22206525B | ALPL10010 | 1.5 | 80 | 40 | 5.08 | 2 | 90D ELBOW | SA-105 | D05195 | ALPL10063 | 1.5 | CL 3000 | 40 | 5.08 | 100% | 100% | 0% | 10% | 0% | 0% | 0% | PROPANE | NO
ALP/11/B/H-EP/EI/475 | - | IP SH DRAIN | 1542874-D1E3-1620 | 1/1 | 11LBA30BR202 | W19 | SW | F | 1.5 | 5.08 | AXD-1.2 Rev.1 | W237 | 2025-11-22 |  |  | 108648 | 2025-11-22 | 90D ELBOW | SA-105 | D05195 | ALPL10063 | 1.5 | CL 3000 | 40 | 5.08 | 1 | PIPE SMLS | SA-106 B | 22206525B | ALPL10010 | 1.5 | 80 | 40 | 5.08 | 100% | 100% | 0% | 10% | 0% | 0% | 0% | PROPANE | NO
ALP/11/B/H-EP/EI/475 | - | IP SH DRAIN | 1542874-D1E3-1620 | 1/1 | 11LBA30BR202 | W20 | SW | F | 1.5 | 5.08 | AXD-1.2 Rev.1 | W401 | 2025-10-29 |  |  | 108648 | 2025-10-29 | PIPE SMLS | SA-106 B | 22206525B | ALPL10010 | 1.5 | 80 | 40 | 5.08 | 3 | COUPLING FULL | SA-105 | C12123 | ALPL10064 | 1.5 | CL 3000 | 40 | 5.08 | 100% | 100% | 0% | 10% | 0% | 0% | 0% | PROPANE | NO
ALP/11/B/H-EP/EI/475 | - | IP SH DRAIN | 1542874-D1E3-1620 | 1/1 | 11LBA30BR202 | W21 | SW | F | 1.5 | 5.08 | AXD-1.2 Rev.1 | W237 | 2025-11-22 |  |  | 108648 | 2025-11-22 | COUPLING FULL | SA-105 | C12123 | ALPL10064 | 1.5 | CL 3000 | 40 | 5.08 | 1 | PIPE SMLS | SA-106 B | 22206525B | ALPL10010 | 1.5 | 80 | 40 | 5.08 | 100% | 100% | 0% | 10% | 0% | 0% | 0% | PROPANE | NO
ALP/11/B/H-EP/EI/475 | - | IP SH DRAIN | 1542874-D1E3-1620 | 1/1 | 11LBA30BR202 | W22 | SW | F | 1.5 | 5.08 | AXD-1.2 Rev.1 | W401 | 2025-10-29 |  |  | 108648 | 2025-10-29 | PIPE SMLS | SA-106 B | 22206525B | ALPL10010 | 1.5 | 80 | 40 | 5.08 | 2 | 90D ELBOW | SA-105 | D05195 | ALPL10063 | 1.5 | CL 3000 | 40 | 5.08 | 100% | 100% | 0% | 10% | 0% | 0% | 0% | PROPANE | NO
ALP/11/B/H-EP/EI/475 | - | IP SH DRAIN | 1542874-D1E3-1620 | 1/1 | 11LBA30BR202 | W23 | SW | F | 1.5 | 5.08 | AXD-1.2 Rev.1 | W237 | 2025-11-22 |  |  | 108648 | 2025-11-22 | 90D ELBOW | SA-105 | D05195 | ALPL10063 | 1.5 | CL 3000 | 40 | 5.08 | 1 | PIPE SMLS | SA-106 B | 22206525B | ALPL10010 | 1.5 | 80 | 40 | 5.08 | 100% | 100% | 0% | 10% | 0% | 0% | 0% | PROPANE | NO
ALP/11/B/H-EP/EI/475 | - | IP SH DRAIN | 1542874-D1E3-1620 | 1/1 | 11LBA30BR202 | W24 | SW | F | 1.5 | 5.08 | AXD-1.2 Rev.1 | W401 | 2025-10-29 |  |  | 108648 | 2025-10-29 | PIPE SMLS | SA-106 B | 22206525B | ALPL10010 | 1.5 | 80 | 40 | 5.08 | 2 | 90D ELBOW | SA-105 | D05195 | ALPL10063 | 1.5 | CL 3000 | 40 | 5.08 | 100% | 100% | 0% | 10% | 0% | 0% | 0% | PROPANE | NO
ALP/11/B/H-EP/EI/475 | - | IP SH DRAIN | 1542874-D1E3-1620 | 1/1 | 11LBA30BR202 | W25 | SW | F | 1.5 | 5.08 | AXD-1.2 Rev.1 | W401 | 2025-10-29 |  |  | 108648 | 2025-10-29 | 90D ELBOW | SA-105 | D05195 | ALPL10063 | 1.5 | CL 3000 | 40 | 5.08 | 1 | PIPE SMLS | SA-106 B | 22206525B | ALPL10010 | 1.5 | 80 | 40 | 5.08 | 100% | 100% | 0% | 10% | 0% | 0% | 0% | PROPANE | NO
ALP/11/B/H-EP/EI/475 | - | IP SH DRAIN | 1542874-D1E3-1620 | 1/1 | 11LBA30BR202 | W26 | SW | F | 1.5 | 5.08 | AXD-1.2 Rev.1 | W401 | 2025-10-29 |  |  | 108648 | 2025-10-29 | PIPE SMLS | SA-106 B | 22206525B | ALPL10010 | 1.5 | 80 | 40 | 5.08 | 2 | 90D ELBOW | SA-105 | D05195 | ALPL10063 | 1.5 | CL 3000 | 40 | 5.08 | 100% | 100% | 0% | 10% | 0% | 0% | 0% | PROPANE | NO
ALP/11/B/H-EP/EI/475 | - | IP SH DRAIN | 1542874-D1E3-1620 | 1/1 | 11LBA30BR202 | W27 | SW | F | 1.5 | 5.08 | AXD-1.2 Rev.1 | W401 | 2025-10-29 |  |  | 108648 | 2025-10-29 | 90D ELBOW | SA-105 | D05195 | ALPL10063 | 1.5 | CL 3000 | 40 | 5.08 | 1 | PIPE SMLS | SA-106 B | 22206525B | ALPL10010 | 1.5 | 80 | 40 | 5.08 | 100% | 100% | 0% | 10% | 0% | 0% | 0% | PROPANE | NO
ALP/11/B/H-EP/EI/475 | - | IP SH DRAIN | 1542874-D1E3-1620 | 1/1 | 11LBA30BR202 | W28 | SW | F | 1.5 | 5.08 | AXD-1.2 Rev.1 | W237 | 2025-11-22 |  |  | 108648 | 2025-11-22 | PIPE SMLS | SA-106 B | 22206525B | ALPL10010 | 1.5 | 80 | 40 | 5.08 | 4 | 45D ELBOW | SA-105 | C12124 | ALPL10062 | 1.5 | CL 3000 | 40 | 5.08 | 100% | 100% | 0% | 10% | 0% | 0% | 0% | PROPANE | NO
ALP/11/B/H-EP/EI/475 | - | IP SH DRAIN | 1542874-D1E3-1620 | 1/1 | 11LBA30BR202 | W29 | SW | F | 1.5 | 5.08 | AXD-1.2 Rev.1 | W413 | 2025-11-21 |  |  | 108648 | 2025-11-21 | 45D ELBOW | SA-105 | C12124 | ALPL10062 | 1.5 | CL 3000 | 40 | 5.08 | 1 | PIPE SMLS | SA-106 B | 22206525B | ALPL10010 | 1.5 | 80 | 40 | 5.08 | 100% | 100% | 0% | 10% | 0% | 0% | 0% | PROPANE | NO
ALP/11/B/H-EP/EI/475 | - | IP SH DRAIN | 1542874-D1E3-1620 | 1/1 | 11LBA30BR202 | W30 | BW | F | 1.5 | 5.08 | AXD-1.1 Rev.1 | W237 | 2025-11-22 |  |  | 108648 | 2025-11-22 | PIPE SMLS | SA-106 B | 22206525B | ALPL10010 | 1.5 | 80 | 40 | 5.08 | 4 | LATROLET | SA-105 |  |  | 1.5 | CL 3000 | 40 | 5.08 | 100% | 100% | 0% | 10% | 0% | 0% | 0% | PROPANE | NO
ALP/11/B/H-EP/EI/476 | - | IP SH DRAIN POT DRAIN | 1542874-D1E3-1621 | 1/2 | 11LBA30BR212 | W1 | SW | F | 1.5 | 5.08 | AXD-1.2 Rev.1 | W237 | 2025-11-20 |  |  | 108648 | 2025-11-20 | SOCKOLET | SA-105 | S47198 | ALP0060 | 1.5 | CL 3000 | 40 | 5.08 | 1 | PIPE SMLS | SA-106 B | 22206525B | ALPL10010 | 1.5 | 80 | 40 | 5.08 | 100% | 100% | 0% | 10% | 0% | 0% | 0% | PROPANE | NO
ALP/11/B/H-EP/EI/476 | - | IP SH DRAIN POT DRAIN | 1542874-D1E3-1621 | 1/2 | 11LBA30BR212 | W2 | SW | F | 1.5 | 5.08 | AXD-1.2 Rev.1 | W401 | 2025-11-17 |  |  | 108648 | 2025-11-17 | PIPE SMLS | SA-106 B | 22206525B | ALPL10010 | 1.5 | 80 | 40 | 5.08 | 2 | 90D ELBOW | SA-105 | D05195 | ALPL10063 | 1.5 | CL 3000 | 40 | 5.08 | 100% | 100% | 0% | 10% | 0% | 0% | 0% | PROPANE | NO
ALP/11/B/H-EP/EI/476 | - | IP SH DRAIN POT DRAIN | 1542874-D1E3-1621 | 1/2 | 11LBA30BR212 | W3 | SW | F | 1.5 | 5.08 | AXD-1.2 Rev.1 | W401 | 2025-11-17 |  |  | 108648 | 2025-11-17 | 90D ELBOW | SA-105 | D05195 | ALPL10063 | 1.5 | CL 3000 | 40 | 5.08 | 1 | PIPE SMLS | SA-106 B | 22206525B | ALPL10010 | 1.5 | 80 | 40 | 5.08 | 100% | 100% | 0% | 10% | 0% | 0% | 0% | PROPANE | NO
ALP/11/B/H-EP/EI/476 | - | IP SH DRAIN POT DRAIN | 1542874-D1E3-1621 | 1/2 | 11LBA30BR212 | W4 | SW | F | 1.5 | 5.08 | AXD-1.2 Rev.1 | W401 | 2025-11-17 |  |  | 108648 | 2025-11-17 | PIPE SMLS | SA-106 B | 22206525B | ALPL10010 | 1.5 | 80 | 40 | 5.08 | 2 | 90D ELBOW | SA-105 | D05195 | ALPL10063 | 1.5 | CL 3000 | 40 | 5.08 | 100% | 100% | 0% | 10% | 0% | 0% | 0% | PROPANE | NO
ALP/11/B/H-EP/EI/476 | - | IP SH DRAIN POT DRAIN | 1542874-D1E3-1621 | 1/2 | 11LBA30BR212 | W5 | SW | F | 1.5 | 5.08 | AXD-1.2 Rev.1 | W401 | 2025-11-17 |  |  | 108648 | 2025-11-17 | 90D ELBOW | SA-105 | D05195 | ALPL10063 | 1.5 | CL 3000 | 40 | 5.08 | 1 | PIPE SMLS | SA-106 B | 22206525B | ALPL10010 | 1.5 | 80 | 40 | 5.08 | 100% | 100% | 0% | 10% | 0% | 0% | 0% | PROPANE | NO
ALP/11/B/H-EP/EI/476 | - | IP SH DRAIN POT DRAIN | 1542874-D1E3-1621 | 1/2 | 11LBA30BR212 | W6 | SW | F | 1.5 | 5.08 | AXD-1.2 Rev.1 | W401 | 2025-11-17 |  |  | 108648 | 2025-11-17 | PIPE SMLS | SA-106 B | 22206525B | ALPL10010 | 1.5 | 80 | 40 | 5.08 | 4 | GATE VALVE | SA-105 | YBB | 08-0916 | 1.5 | CL.600 | 40 | 5.08 | 100% | 100% | 0% | 10% | 0% | 0% | 0% | PROPANE | NO
ALP/11/B/H-EP/EI/476 | - | IP SH DRAIN POT DRAIN | 1542874-D1E3-1621 | 1/2 | 11LBA30BR212 | W7 | SW | F | 1.5 | 5.08 | AXD-1.2 Rev.1 | W401 | 2025-11-17 |  |  | 108648 | 2025-11-17 | GATE VALVE | SA-105 | YBB | 08-0916 | 1.5 | CL.600 | 40 | 5.08 | 1 | PIPE SMLS | SA-106 B | 22206525B | ALPL10010 | 1.5 | 80 | 40 | 5.08 | 100% | 100% | 0% | 10% | 0% | 0% | 0% | PROPANE | NO
ALP/11/B/H-EP/EI/476 | - | IP SH DRAIN POT DRAIN | 1542874-D1E3-1621 | 1/2 | 11LBA30BR212 | W8 | SW | F | 1.5 | 5.08 | AXD-1.2 Rev.1 | W401 | 2025-11-17 |  |  | 108648 | 2025-11-17 | PIPE SMLS | SA-106 B | 22206525B | ALPL10010 | 1.5 | 80 | 40 | 5.08 | 5 | GLOBE VALVE | SA-105 | YBV | 05-008 | 1.5 | CL.600 | 40 | 5.08 | 100% | 100% | 0% | 10% | 0% | 0% | 0% | PROPANE | NO
ALP/11/B/H-EP/EI/476 | - | IP SH DRAIN POT DRAIN | 1542874-D1E3-1621 | 1/2 | 11LBA30BR213 | W9 | SW | F | 1.5 | 5.08 | AXD-1.2 Rev.1 | W401 | 2025-11-17 |  |  | 108648 | 2025-11-17 | Globe Valve | SA-105 | YBV | 05-008 | 1.5 | CL.600 | 40 | 5.08 | 1 | PIPE SMLS | SA-106 B | 22206525B | ALPL10010 | 1.5 | 80 | 40 | 5.08 | 100% | 100% | 0% | 10% | 0% | 0% | 0% | PROPANE | NO
ALP/11/B/H-EP/EI/476 | - | IP SH DRAIN POT DRAIN | 1542874-D1E3-1621 | 1/2 | 11LBA30BR213 | W10 | SW | F | 1.5 | 5.08 | AXD-1.2 Rev.1 | [6 empty] | PIPE SMLS | SA-106 B | 22206525B | ALPL10010 | 1.5 | 80 | 40 | 5.08 | 2 | 90D ELBOW | SA-105 | D05195 | ALPL10063 | 1.5 | CL 3000 | 40 | 5.08 | 100% | 100% | 0% | 10% | 0% | 0% | 0% | PROPANE | NO
ALP/11/B/H-EP/EI/476 | - | IP SH DRAIN POT DRAIN | 1542874-D1E3-1621 | 1/2 | 11LBA30BR213 | W11 | SW | F | 1.5 | 5.08 | AXD-1.2 Rev.1 | W401 | 2025-12-05 |  |  | 108648 | 2025-12-05 | 90D ELBOW | SA-105 | D05195 | ALPL10063 | 1.5 | CL 3000 | 40 | 5.08 | 1 | PIPE SMLS | SA-106 B | 22206525B | ALPL10010 | 1.5 | 80 | 40 | 5.08 | 100% | 100% | 0% | 10% | 0% | 0% | 0% | PROPANE | NO
ALP/11/B/H-EP/EI/476 | - | IP SH DRAIN POT DRAIN | 1542874-D1E3-1621 | 1/2 | 11LBA30BR213 | W12 | SW | F | 1.5 | 5.08 | AXD-1.2 Rev.1 | W413 | 2026-01-14 |  |  | 108648 | 2026-01-14 | PIPE SMLS | SA-106 B | 22206525B | ALPL10010 | 1.5 | 80 | 40 | 5.08 | 2 | 90D ELBOW | SA-105 | D05195 | ALPL10063 | 1.5 | CL 3000 | 40 | 5.08 | 100% | 100% | 0% | 10% | 0% | 0% | 0% | PROPANE | NO
ALP/11/B/H-EP/EI/476 | - | IP SH DRAIN POT DRAIN | 1542874-D1E3-1621 | 1/2 | 11LBA30BR213 | W13 | SW | F | 1.5 | 5.08 | AXD-1.2 Rev.1 | W401 | 2025-12-05 |  |  | 108648 | 2025-12-05 | 90D ELBOW | SA-105 | D05195 | ALPL10063 | 1.5 | CL 3000 | 40 | 5.08 | 1 | PIPE SMLS | SA-106 B | 22206525B | ALPL10010 | 1.5 | 80 | 40 | 5.08 | 100% | 100% | 0% | 10% | 0% | 0% | 0% | PROPANE | NO
ALP/11/B/H-EP/EI/476 | - | IP SH DRAIN POT DRAIN | 1542874-D1E3-1621 | 1/2 | 11LBA30BR213 | W14 | SW | F | 1.5 | 5.08 | AXD-1.2 Rev.1 | W401 | 2025-12-05 |  |  | 108648 | 2025-12-05 | PIPE SMLS | SA-106 B | 22206525B | ALPL10010 | 1.5 | 80 | 40 | 5.08 | 2 | 90D ELBOW | SA-105 | D05195 | ALPL10063 | 1.5 | CL 3000 | 40 | 5.08 | 100% | 100% | 0% | 10% | 0% | 0% | 0% | PROPANE | NO
ALP/11/B/H-EP/EI/476 | - | IP SH DRAIN POT DRAIN | 1542874-D1E3-1621 | 1/2 | 11LBA30BR213 | W15 | SW | F | 1.5 | 5.08 | AXD-1.2 Rev.1 | W401 | 2025-12-05 |  |  | 108648 | 2025-12-05 | 90D ELBOW | SA-105 | D05195 | ALPL10063 | 1.5 | CL 3000 | 40 | 5.08 | 1 | PIPE SMLS | SA-106 B | 22206525B | ALPL10010 | 1.5 | 80 | 40 | 5.08 | 100% | 100% | 0% | 10% | 0% | 0% | 0% | PROPANE | NO
ALP/11/B/H-EP/EI/476 | - | IP SH DRAIN POT DRAIN | 1542874-D1E3-1621 | 1/2 | 11LBA30BR213 | W16 | SW | F | 1.5 | 5.08 | AXD-1.2 Rev.1 | W413 | 2026-01-14 |  |  | 108648 | 2026-01-14 | PIPE SMLS | SA-106 B | 22206525B | ALPL10010 | 1.5 | 80 | 40 | 5.08 | 2 | 90D ELBOW | SA-105 | D05195 | ALPL10063 | 1.5 | CL 3000 | 40 | 5.08 | 100% | 100% | 0% | 10% | 0% | 0% | 0% | PROPANE | NO
ALP/11/B/H-EP/EI/476 | - | IP SH DRAIN POT DRAIN | 1542874-D1E3-1621 | 1/2 | 11LBA30BR213 | W17 | SW | F | 1.5 | 5.08 | AXD-1.2 Rev.1 | W401 | 2025-12-05 |  |  | 108648 | 2025-12-05 | 90D ELBOW | SA-105 | D05195 | ALPL10063 | 1.5 | CL 3000 | 40 | 5.08 | 1 | PIPE SMLS | SA-106 B | 22206525B | ALPL10010 | 1.5 | 80 | 40 | 5.08 | 100% | 100% | 0% | 10% | 0% | 0% | 0% | PROPANE | NO
ALP/11/B/H-EP/EI/476 | - | IP SH DRAIN POT DRAIN | 1542874-D1E3-1621 | 1/2 | 11LBA30BR213 | W18 | SW | F | 1.5 | 5.08 | AXD-1.2 Rev.1 | W413 | 2026-01-13 |  |  | 108648 | 2026-01-13 | PIPE SMLS | SA-106 B | 22206525B | ALPL10010 | 1.5 | 80 | 40 | 5.08 | 3 | COUPLING FULL | SA-105 | C12123 | ALPL10064 | 1.5 | CL 3000 | 40 | 5.08 | 100% | 100% | 0% | 10% | 0% | 0% | 0% | PROPANE | NO
ALP/11/B/H-EP/EI/476 | - | IP SH DRAIN POT DRAIN | 1542874-D1E3-1621 | 1/2 | 11LBA30BR213 | W19 | SW | F | 1.5 | 5.08 | AXD-1.2 Rev.1 | W401 | 2025-12-05 |  |  | 108648 | 2025-12-05 | COUPLING FULL | SA-105 | C12123 | ALPL10064 | 1.5 | CL 3000 | 40 | 5.08 | 1 | PIPE SMLS | SA-106 B | 22206525B | ALPL10010 | 1.5 | 80 | 40 | 5.08 | 100% | 100% | 0% | 10% | 0% | 0% | 0% | PROPANE | NO
ALP/11/B/H-EP/EI/476 | - | IP SH DRAIN POT DRAIN | 1542874-D1E3-1621 | 2/2 | 11LBA30BR213 | W20 | SW | F | 1.5 | 5.08 | AXD-1.2 Rev.1 | W413 | 2026-01-13 |  |  | 108648 | 2026-01-13 | PIPE SMLS | SA-106 B | 22206525B | ALPL10010 | 1.5 | 80 | 40 | 5.08 | 3 | COUPLING FULL | SA-105 | C12123 | ALPL10064 | 1.5 | CL 3000 | 40 | 5.08 | 100% | 100% | 0% | 10% | 0% | 0% | 0% | PROPANE | NO
ALP/11/B/H-EP/EI/476 | - | IP SH DRAIN POT DRAIN | 1542874-D1E3-1621 | 2/2 | 11LBA30BR213 | W21 | SW | F | 1.5 | 5.08 | AXD-1.2 Rev.1 | W401 | 2025-12-05 |  |  | 108648 | 2025-12-05 | COUPLING FULL | SA-105 | C12123 | ALPL10064 | 1.5 | CL 3000 | 40 | 5.08 | 1 | PIPE SMLS | SA-106 B | 22206525B | ALPL10010 | 1.5 | 80 | 40 | 5.08 | 100% | 100% | 0% | 10% | 0% | 0% | 0% | PROPANE | NO
ALP/11/B/H-EP/EI/476 | - | IP SH DRAIN POT DRAIN | 1542874-D1E3-1621 | 2/2 | 11LBA30BR213 | W22 | SW | F | 1.5 | 5.08 | AXD-1.2 Rev.1 | W413 | 2026-01-13 |  |  | 108648 | 2026-01-13 | PIPE SMLS | SA-106 B | 22206525B | ALPL10010 | 1.5 | 80 | 40 | 5.08 | 3 | COUPLING FULL | SA-105 | C12123 | ALPL10064 | 1.5 | CL 3000 | 40 | 5.08 | 100% | 100% | 0% | 10% | 0% | 0% | 0% | PROPANE | NO
ALP/11/B/H-EP/EI/476 | - | IP SH DRAIN POT DRAIN | 1542874-D1E3-1621 | 2/2 | 11LBA30BR213 | W23 | SW | F | 1.5 | 5.08 | AXD-1.2 Rev.1 | W401 | 2025-12-05 |  |  | 108648 | 2025-12-05 | COUPLING FULL | SA-105 | C12123 | ALPL10064 | 1.5 | CL 3000 | 40 | 5.08 | 1 | PIPE SMLS | SA-106 B | 22206525B | ALPL10010 | 1.5 | 80 | 40 | 5.08 | 100% | 100% | 0% | 10% | 0% | 0% | 0% | PROPANE | NO
ALP/11/B/H-EP/EI/476 | - | IP SH DRAIN POT DRAIN | 1542874-D1E3-1621 | 2/2 | 11LBA30BR213 | W24 | SW | F | 1.5 | 5.08 | AXD-1.2 Rev.1 | W413 | 2026-01-13 |  |  | 108648 | 2026-01-13 | PIPE SMLS | SA-106 B | 22206525B | ALPL10010 | 1.5 | 80 | 40 | 5.08 | 3 | COUPLING FULL | SA-105 | C12123 | ALPL10064 | 1.5 | CL 3000 | 40 | 5.08 | 100% | 100% | 0% | 10% | 0% | 0% | 0% | PROPANE | NO
ALP/11/B/H-EP/EI/476 | - | IP SH DRAIN POT DRAIN | 1542874-D1E3-1621 | 2/2 | 11LBA30BR213 | W25 | SW | F | 1.5 | 5.08 | AXD-1.2 Rev.1 | W401 | 2025-12-05 |  |  | 108648 | 2025-12-05 | COUPLING FULL | SA-105 | C12123 | ALPL10064 | 1.5 | CL 3000 | 40 | 5.08 | 1 | PIPE SMLS | SA-106 B | 22206525B | ALPL10010 | 1.5 | 80 | 40 | 5.08 | 100% | 100% | 0% | 10% | 0% | 0% | 0% | PROPANE | NO
ALP/11/B/H-EP/EI/476 | - | IP SH DRAIN POT DRAIN | 1542874-D1E3-1621 | 2/2 | 11LBA30BR213 | W26 | SW | F | 1.5 | 5.08 | AXD-1.2 Rev.1 | W413 | 2026-01-14 |  |  | 108648 | 2026-01-14 | PIPE SMLS | SA-106 B | 22206525B | ALPL10010 | 1.5 | 80 | 40 | 5.08 | 3 | COUPLING FULL | SA-105 | C12123 | ALPL10064 | 1.5 | CL 3000 | 40 | 5.08 | 100% | 100% | 0% | 10% | 0% | 0% | 0% | PROPANE | NO
ALP/11/B/H-EP/EI/476 | - | IP SH DRAIN POT DRAIN | 1542874-D1E3-1621 | 2/2 | 11LBA30BR213 | W27 | SW | F | 1.5 | 5.08 | AXD-1.2 Rev.1 | W401 | 2025-12-05 |  |  | 108648 | 2025-12-05 | COUPLING FULL | SA-105 | C12123 | ALPL10064 | 1.5 | CL 3000 | 40 | 5.08 | 1 | PIPE SMLS | SA-106 B | 22206525B | ALPL10010 | 1.5 | 80 | 40 | 5.08 | 100% | 100% | 0% | 10% | 0% | 0% | 0% | PROPANE | NO
ALP/11/B/H-EP/EI/476 | - | IP SH DRAIN POT DRAIN | 1542874-D1E3-1621 | 2/2 | 11LBA30BR213 | W28 | SW | F | 1.5 | 5.08 | AXD-1.2 Rev.1 | W413 | 2026-01-14 |  |  | 108648 | 2026-01-14 | PIPE SMLS | SA-106 B | 22206525B | ALPL10010 | 1.5 | 80 | 40 | 5.08 | 2 | 90D ELBOW | SA-105 | D05195 | ALPL10063 | 1.5 | CL 3000 | 40 | 5.08 | 100% | 100% | 0% | 10% | 0% | 0% | 0% | PROPANE | NO
ALP/11/B/H-EP/EI/476 | - | IP SH DRAIN POT DRAIN | 1542874-D1E3-1621 | 2/2 | 11LBA30BR213 | W29 | SW | F | 1.5 | 5.08 | AXD-1.2 Rev.1 | W401 | 2025-12-05 |  |  | 108648 | 2025-12-05 | 90D ELBOW | SA-105 | D05195 | ALPL10063 | 1.5 | CL 3000 | 40 | 5.08 | 1 | PIPE SMLS | SA-106 B | 22206525B | ALPL10010 | 1.5 | 80 | 40 | 5.08 | 100% | 100% | 0% | 10% | 0% | 0% | 0% | PROPANE | NO
ALP/11/B/H-EP/EI/476 | - | IP SH DRAIN POT DRAIN | 1542874-D1E3-1621 | 2/2 | 11LBA30BR213 | W30 | SW | F | 1.5 | 5.08 | AXD-1.2 Rev.1 | W401 | 2025-12-05 |  |  | 108648 | 2025-12-05 | PIPE SMLS | SA-106 B | 22206525B | ALPL10010 | 1.5 | 80 | 40 | 5.08 | 2 | 90D ELBOW | SA-105 | D05195 | ALPL10063 | 1.5 | CL 3000 | 40 | 5.08 | 100% | 100% | 0% | 10% | 0% | 0% | 0% | PROPANE | NO
ALP/11/B/H-EP/EI/476 | - | IP SH DRAIN POT DRAIN | 1542874-D1E3-1621 | 2/2 | 11LBA30BR213 | W31 | SW | F | 1.5 | 5.08 | AXD-1.2 Rev.1 | W401 | 2025-12-05 |  |  | 108648 | 2025-12-05 | 90D ELBOW | SA-105 | D05195 | ALPL10063 | 1.5 | CL 3000 | 40 | 5.08 | 1 | PIPE SMLS | SA-106 B | 22206525B | ALPL10010 | 1.5 | 80 | 40 | 5.08 | 100% | 100% | 0% | 10% | 0% | 0% | 0% | PROPANE | NO
ALP/11/B/H-EP/EI/476 | - | IP SH DRAIN POT DRAIN | 1542874-D1E3-1621 | 2/2 | 11LBA30BR213 | W32 | SW | F | 1.5 | 5.08 | AXD-1.2 Rev.1 | W401 | 2025-12-05 |  |  | 108648 | 2025-12-05 | PIPE SMLS | SA-106 B | 22206525B | ALPL10010 | 1.5 | 80 | 40 | 5.08 | 2 | 90D ELBOW | SA-105 | D05195 | ALPL10063 | 1.5 | CL 3000 | 40 | 5.08 | 100% | 100% | 0% | 10% | 0% | 0% | 0% | PROPANE | NO
ALP/11/B/H-EP/EI/476 | - | IP SH DRAIN POT DRAIN | 1542874-D1E3-1621 | 2/2 | 11LBA30BR213 | W33 | SW | F | 1.5 | 5.08 | AXD-1.2 Rev.1 | W401 | 2025-12-05 |  |  | 108648 | 2025-12-05 | 90D ELBOW | SA-105 | D05195 | ALPL10063 | 1.5 | CL 3000 | 40 | 5.08 | 1 | PIPE SMLS | SA-106 B | 22206525B | ALPL10010 | 1.5 | 80 | 40 | 5.08 | 100% | 100% | 0% | 10% | 0% | 0% | 0% | PROPANE | NO
ALP/11/B/H-EP/EI/476 | - | IP SH DRAIN POT DRAIN | 1542874-D1E3-1621 | 2/2 | 11LBA30BR213 | W34 | SW | F | 1.5 | 5.08 | AXD-1.2 Rev.1 | W401 | 2025-12-05 |  |  | 108648 | 2025-12-05 | PIPE SMLS | SA-106 B | 22206525B | ALPL10010 | 1.5 | 80 | 40 | 5.08 | 2 | 90D ELBOW | SA-105 | D05195 | ALPL10063 | 1.5 | CL 3000 | 40 | 5.08 | 100% | 100% | 0% | 10% | 0% | 0% | 0% | PROPANE | NO
ALP/11/B/H-EP/EI/476 | - | IP SH DRAIN POT DRAIN | 1542874-D1E3-1621 | 2/2 | 11LBA30BR213 | W35 | SW | F | 1.5 | 5.08 | AXD-1.2 Rev.1 | W401 | 2025-12-05 |  |  | 108648 | 2025-12-05 | 90D ELBOW | SA-105 | D05195 | ALPL10063 | 1.5 | CL 3000 | 40 | 5.08 | 1 | PIPE SMLS | SA-106 B | 22206525B | ALPL10010 | 1.5 | 80 | 40 | 5.08 | 100% | 100% | 0% | 10% | 0% | 0% | 0% | PROPANE | NO
ALP/11/B/H-EP/EI/476 | - | IP SH DRAIN POT DRAIN | 1542874-D1E3-1621 | 2/2 | 11LBA30BR213 | W36 | BW | F | 1.5 | 5.08 | AXD-1.1 Rev.1 | W413 | 2026-01-10 |  |  | 108648 | 2026-01-10 | PIPE SMLS | SA-106 B | 22206525B | ALPL10010 | 1.5 | 80 | 40 | 5.08 | 4 | LATROLET | SA-105 |  |  | 1.5 | CL 3000 | 40 | 5.08 | 100% | 100% | 0% | 10% | 0% | 0% | 0% | PROPANE | NO
ALP/11/B/H-EP/EI/477 | - | LP SH OUTLET DRAIN POT LINE | 1542874-D1E3-1624 | 1/1 | 11LBA20BR202 | W1 | SW | F | 1.5 | 5.08 | AXD-1.2 Rev.1 | W413 | 2025-11-08 |  |  | 108648 | 2025-11-08 | SOCKOLET | SA-105 | S47198 | ALP0064 | 1.5 | CL 3000 | 40 | 5.08 | 1 | PIPE SMLS | SA-106 B | 22206525B | ALPL10010 | 1.5 | 80 | 40 | 5.08 | 100% | 100% | 0% | 10% | 0% | 0% | 0% | PROPANE | NO
ALP/11/B/H-EP/EI/477 | - | LP SH OUTLET DRAIN POT LINE | 1542874-D1E3-1624 | 1/1 | 11LBA20BR202 | W2 | SW | F | 1.5 | 5.08 | AXD-1.2 Rev.1 | W401 | 2025-11-07 |  |  | 108648 | 2025-10-24 | PIPE SMLS | SA-106 B | 22206525B | ALPL10010 | 1.5 | 80 | 40 | 5.08 | 2 | 90D ELBOW | SA-105 | D05195 | ALPL10063 | 1.5 | CL 3000 | 40 | 5.08 | 100% | 100% | 0% | 10% | 0% | 0% | 0% | PROPANE | NO
ALP/11/B/H-EP/EI/477 | - | LP SH OUTLET DRAIN POT LINE | 1542874-D1E3-1624 | 1/1 | 11LBA20BR202 | W3 | SW | F | 1.5 | 5.08 | AXD-1.2 Rev.1 | W401 | 2025-11-07 |  |  | 108648 | 2025-10-24 | 90D ELBOW | SA-105 | D05195 | ALPL10063 | 1.5 | CL 3000 | 40 | 5.08 | 1 | PIPE SMLS | SA-106 B | 22206525B | ALPL10010 | 1.5 | 80 | 40 | 5.08 | 100% | 100% | 0% | 10% | 0% | 0% | 0% | PROPANE | NO
ALP/11/B/H-EP/EI/477 | - | LP SH OUTLET DRAIN POT LINE | 1542874-D1E3-1624 | 1/1 | 11LBA20BR202 | W4 | SW | F | 1.5 | 5.08 | AXD-1.2 Rev.1 | W401 | 2025-11-07 |  |  | 108648 | 2025-10-29 | PIPE SMLS | SA-106 B | 22206525B | ALPL10010 | 1.5 | 80 | 40 | 5.08 | 1 | 90D ELBOW | SA-105 | D05195 | ALPL10063 | 1.5 | CL 3000 | 40 | 5.08 | 100% | 100% | 0% | 10% | 0% | 0% | 0% | PROPANE | NO
ALP/11/B/H-EP/EI/477 | - | LP SH OUTLET DRAIN POT LINE | 1542874-D1E3-1624 | 1/1 | 11LBA20BR202 | W5 | SW | F | 1.5 | 5.08 | AXD-1.2 Rev.1 | W401 | 2025-10-30 |  |  | 108648 | 2025-10-30 | 90D ELBOW | SA-105 | D05195 | ALPL10063 | 1.5 | CL 3000 | 40 | 5.08 | 1 | PIPE SMLS | SA-106 B | 22206525B | ALPL10010 | 1.5 | 80 | 40 | 5.08 | 100% | 100% | 0% | 10% | 0% | 0% | 0% | PROPANE | NO
ALP/11/B/H-EP/EI/477 | - | LP SH OUTLET DRAIN POT LINE | 1542874-D1E3-1624 | 1/1 | 11LBA20BR202 | W6 | SW | F | 1.5 | 5.08 | AXD-1.2 Rev.1 | W401 | 2025-11-07 |  |  | 108648 | 2025-10-24 | PIPE SMLS | SA-106 B | 22206525B | ALPL10010 | 1.5 | 80 | 40 | 5.08 | 4 | GATE VALVE | SA-105 | YBB | 08-1607 | 1.5 | CL.600 | 40 | 5.08 | 100% | 100% | 0% | 10% | 0% | 0% | 0% | PROPANE | NO
ALP/11/B/H-EP/EI/477 | - | LP SH OUTLET DRAIN POT LINE | 1542874-D1E3-1624 | 1/1 | 11LBA20BR202 | W7 | SW | F | 1.5 | 5.08 | AXD-1.2 Rev.1 | W401 | 2025-11-07 |  |  | 108648 | 2025-10-29 | GATE VALVE | SA-105 | YBB | 08-1607 | 1.5 | CL.600 | 40 | 5.08 | 1 | PIPE SMLS | SA-106 B | 22206525B | ALPL10010 | 1.5 | 80 | 40 | 5.08 | 100% | 100% | 0% | 10% | 0% | 0% | 0% | PROPANE | NO
ALP/11/B/H-EP/EI/477 | - | LP SH OUTLET DRAIN POT LINE | 1542874-D1E3-1624 | 1/1 | 11LBA20BR202 | W8 | SW | F | 1.5 | 5.08 | AXD-1.2 Rev.1 | W413 | 2025-11-08 |  |  | 108648 | 2025-11-08 | PIPE SMLS | SA-106 B | 22206525B | ALPL10010 | 1.5 | 80 | 40 | 5.08 | 1 | 90D ELBOW | SA-105 | D05195 | ALPL10063 | 1.5 | CL 3000 | 40 | 5.08 | 100% | 100% | 0% | 10% | 0% | 0% | 0% | PROPANE | NO
ALP/11/B/H-EP/EI/477 | - | LP SH OUTLET DRAIN POT LINE | 1542874-D1E3-1624 | 1/1 | 11LBA20BR202 | W9 | SW | F | 1.5 | 5.08 | AXD-1.2 Rev.1 | W401 | 2025-11-07 |  |  | 108648 | 2025-10-29 | 90D ELBOW | SA-105 | D05195 | ALPL10063 | 1.5 | CL 3000 | 40 | 5.08 | 1 | PIPE SMLS | SA-106 B | 22206525B | ALPL10010 | 1.5 | 80 | 40 | 5.08 | 100% | 100% | 0% | 10% | 0% | 0% | 0% | PROPANE | NO
ALP/11/B/H-EP/EI/477 | - | LP SH OUTLET DRAIN POT LINE | 1542874-D1E3-1624 | 1/1 | 11LBA20BR202 | W10 | SW | F | 1.5 | 5.08 | AXD-1.2 Rev.1 | W401 | 2025-11-07 |  |  | 108648 | 2025-10-29 | PIPE SMLS | SA-106 B | 22206525B | ALPL10010 | 1.5 | 80 | 40 | 5.08 | 5 | GLOBE VALVE | SA-105 | YBB | 05-014 | 1.5 | CL.600 | 40 | 5.08 | 100% | 100% | 0% | 10% | 0% | 0% | 0% | PROPANE | NO
ALP/11/B/H-EP/EI/477 | - | LP SH OUTLET DRAIN POT LINE | 1542874-D1E3-1624 | 1/1 | 11LBA20BR203 | W11 | SW | F | 1.5 | 5.08 | AXD-1.2 Rev.1 | [6 empty] | Globe Valve | SA-105 | YBB | 05-014 | 1.5 | CL.600 | 40 | 5.08 | 1 | PIPE SMLS | SA-106 B | 22206525B | ALPL10010 | 1.5 | 80 | 40 | 5.08 | 100% | 100% | 0% | 10% | 0% | 0% | 0% | PROPANE | NO
ALP/11/B/H-EP/EI/477 | - | LP SH OUTLET DRAIN POT LINE | 1542874-D1E3-1624 | 1/1 | 11LBA20BR203 | W12 | SW | F | 1.5 | 5.08 | AXD-1.2 Rev.1 | [6 empty] | PIPE SMLS | SA-106 B | 22206525B | ALPL10010 | 1.5 | 80 | 40 | 5.08 | 1 | 90D ELBOW | SA-105 | D05195 | ALPL10063 | 1.5 | CL 3000 | 40 | 5.08 | 100% | 100% | 0% | 10% | 0% | 0% | 0% | PROPANE | NO
ALP/11/B/H-EP/EI/477 | - | LP SH OUTLET DRAIN POT LINE | 1542874-D1E3-1624 | 1/1 | 11LBA20BR203 | W13 | SW | F | 1.5 | 5.08 | AXD-1.2 Rev.1 | W413 | 2025-11-08 |  |  | 108648 | 2025-11-08 | 90D ELBOW | SA-105 | D05195 | ALPL10063 | 1.5 | CL 3000 | 40 | 5.08 | 1 | PIPE SMLS | SA-106 B | 22206525B | ALPL10010 | 1.5 | 80 | 40 | 5.08 | 100% | 100% | 0% | 10% | 0% | 0% | 0% | PROPANE | NO
ALP/11/B/H-EP/EI/477 | - | LP SH OUTLET DRAIN POT LINE | 1542874-D1E3-1624 | 1/1 | 11LBA20BR203 | W14 | SW | F | 1.5 | 5.08 | AXD-1.2 Rev.1 | W401 | 2025-11-07 |  |  | 108648 | 2025-10-29 | PIPE SMLS | SA-106 B | 22206525B | ALPL10010 | 1.5 | 80 | 40 | 5.08 | 1 | 90D ELBOW | SA-105 | D05195 | ALPL10063 | 1.5 | CL 3000 | 40 | 5.08 | 100% | 100% | 0% | 10% | 0% | 0% | 0% | PROPANE | NO
ALP/11/B/H-EP/EI/477 | - | LP SH OUTLET DRAIN POT LINE | 1542874-D1E3-1624 | 1/1 | 11LBA20BR203 | W15 | SW | F | 1.5 | 5.08 | AXD-1.2 Rev.1 | [6 empty] | 90D ELBOW | SA-105 | D05195 | ALPL10063 | 1.5 | CL 3000 | 40 | 5.08 | 1 | PIPE SMLS | SA-106 B | 22206525B | ALPL10010 | 1.5 | 80 | 40 | 5.08 | 100% | 100% | 0% | 10% | 0% | 0% | 0% | PROPANE | NO
ALP/11/B/H-EP/EI/477 | - | LP SH OUTLET DRAIN POT LINE | 1542874-D1E3-1624 | 1/1 | 11LBA20BR203 | W16 | SW | F | 1.5 | 5.08 | AXD-1.2 Rev.1 | W401 | 2025-10-30 |  |  | 108648 | 2025-10-30 | PIPE SMLS | SA-106 B | 22206525B | ALPL10010 | 1.5 | 80 | 40 | 5.08 | 1 | 90D ELBOW | SA-105 | D05195 | ALPL10063 | 1.5 | CL 3000 | 40 | 5.08 | 100% | 100% | 0% | 10% | 0% | 0% | 0% | PROPANE | NO
ALP/11/B/H-EP/EI/477 | - | LP SH OUTLET DRAIN POT LINE | 1542874-D1E3-1624 | 1/1 | 11LBA20BR203 | W17 | SW | F | 1.5 | 5.08 | AXD-1.2 Rev.1 | W401 | 2025-10-30 |  |  | 108648 | 2025-10-30 | 90D ELBOW | SA-105 | D05195 | ALPL10063 | 1.5 | CL 3000 | 40 | 5.08 | 1 | PIPE SMLS | SA-106 B | 22206525B | ALPL10010 | 1.5 | 80 | 40 | 5.08 | 100% | 100% | 0% | 10% | 0% | 0% | 0% | PROPANE | NO
ALP/11/B/H-EP/EI/477 | - | LP SH OUTLET DRAIN POT LINE | 1542874-D1E3-1624 | 1/1 | 11LBA20BR203 | W18 | SW | F | 1.5 | 5.08 | AXD-1.2 Rev.1 | [6 empty] | PIPE SMLS | SA-106 B | 22206525B | ALPL10010 | 1.5 | 80 | 40 | 5.08 | 3 | 45D ELBOW | SA-105 | C12124 | ALPL10062 | 1.5 | CL 3000 | 40 | 5.08 | 100% | 100% | 0% | 10% | 0% | 0% | 0% | PROPANE | NO
ALP/11/B/H-EP/EI/477 | - | LP SH OUTLET DRAIN POT LINE | 1542874-D1E3-1624 | 1/1 | 11LBA20BR203 | W19 | SW | F | 1.5 | 5.08 | AXD-1.2 Rev.1 | W401 | 2026-01-19 |  |  |  | 2026-01-19 | 45D ELBOW | SA-105 | C12124 | ALPL10062 | 1.5 | CL 3000 | 40 | 5.08 | 1 | PIPE SMLS | SA-106 B | 22206525B | ALPL10010 | 1.5 | 80 | 40 | 5.08 | 100% | 100% | 0% | 10% | 0% | 0% | 0% | PROPANE | NO
ALP/11/B/H-EP/EI/477 | - | LP SH OUTLET DRAIN POT LINE | 1542874-D1E3-1624 | 1/1 | 11LBA20BR203 | W20 | BW | F | 1.5 | 5.08 | AXD-1.1 Rev.1 | [6 empty] | PIPE SMLS | SA-106 B | 22206525B | ALPL10010 | 1.5 | 80 | 40 | 5.08 | 5 | LATROLET | SA-105 |  |  | 1.5 | CL 3000 | 40 | 5.08 | 100% | 100% | 0% | 10% | 0% | 0% | 0% | PROPANE | NO
ALP/11/B/H-EP/EI/478 | A | HP FW DRAIN LINE | 1542874-D1E3-1684 | 1/1 | 11LAB96BR204 | W1 | SW | F | 1 | 6.35 | AXD-1.2 Rev.1 | W413 | 2025-11-25 |  |  | 108648 | 2025-11-25 | SOCKOLET | SA-105 | S40868 | ALP0072 | 1 | CL 6000 | 25 | 6.35 | 1 | PIPE SMLS | SA-106 C | 2-62156 | ALPL10013 | 1 | 160 | 25 | 6.35 | 100% | 100% | 0% | 10% | 0% | 0% | 0% | PROPANE | NO
ALP/11/B/H-EP/EI/478 | A | HP FW DRAIN LINE | 1542874-D1E3-1684 | 1/1 | 11LAB96BR204 | W2 | SW | F | 1 | 6.35 | AXD-1.2 Rev.1 | W401 | 2025-11-24 |  |  | 108648 | 2025-11-24 | PIPE SMLS | SA-106 C | 1023778 | TS2710N23-2023 | 1 | 160 | 25 | 6.35 | 2 | 90D ELBOW | SA-105 | D05199 | ALPL10071 | 1 | CL 6000 | 25 | 6.35 | 100% | 100% | 0% | 10% | 0% | 0% | 0% | PROPANE | NO
ALP/11/B/H-EP/EI/478 | A | HP FW DRAIN LINE | 1542874-D1E3-1684 | 1/1 | 11LAB96BR204 | W3 | SW | F | 1 | 6.35 | AXD-1.2 Rev.1 | W401 | 2025-11-24 |  |  | 108648 | 2025-11-24 | 90D ELBOW | SA-105 | D05199 | ALPL10071 | 1 | CL 6000 | 25 | 6.35 | 1 | PIPE SMLS | SA-106 C | 1023778 | TS2710N23-2023 | 1 | 160 | 25 | 6.35 | 100% | 100% | 0% | 10% | 0% | 0% | 0% | PROPANE | NO
ALP/11/B/H-EP/EI/478 | A | HP FW DRAIN LINE | 1542874-D1E3-1684 | 1/1 | 11LAB96BR204 | W4 | SW | F | 1 | 6.35 | AXD-1.2 Rev.1 | W401 | 2025-11-24 |  |  | 108648 | 2025-11-24 | PIPE SMLS | SA-106 C | 1023778 | TS2710N23-2023 | 1 | 160 | 25 | 6.35 | 2 | 90D ELBOW | SA-105 | D05199 | ALPL10071 | 1 | CL 6000 | 25 | 6.35 | 100% | 100% | 0% | 10% | 0% | 0% | 0% | PROPANE | NO
ALP/11/B/H-EP/EI/478 | A | HP FW DRAIN LINE | 1542874-D1E3-1684 | 1/1 | 11LAB96BR204 | W5 | SW | F | 1 | 6.35 | AXD-1.2 Rev.1 | W401 | 2025-11-24 |  |  | 108648 | 2025-11-24 | 90D ELBOW | SA-105 | D05199 | ALPL10071 | 1 | CL 6000 | 25 | 6.35 | 1 | PIPE SMLS | SA-106 C | 1023778 | TS2710N23-2023 | 1 | 160 | 25 | 6.35 | 100% | 100% | 0% | 10% | 0% | 0% | 0% | PROPANE | NO
ALP/11/B/H-EP/EI/478 | A | HP FW DRAIN LINE | 1542874-D1E3-1684 | 1/1 | 11LAB96BR204 | W6 | SW | F | 1 | 6.35 | AXD-1.2 Rev.1 | W401 | 2025-11-24 |  |  | 108648 | 2025-11-24 | PIPE SMLS | SA-106 C | 1023778 | TS2710N23-2023 | 1 | 160 | 25 | 6.35 | 2 | 90D ELBOW | SA-105 | D05199 | ALPL10071 | 1 | CL 6000 | 25 | 6.35 | 100% | 100% | 0% | 10% | 0% | 0% | 0% | PROPANE | NO
ALP/11/B/H-EP/EI/478 | A | HP FW DRAIN LINE | 1542874-D1E3-1684 | 1/1 | 11LAB96BR204 | W7 | SW | F | 1 | 6.35 | AXD-1.2 Rev.1 | W401 | 2025-11-24 |  |  | 108648 | 2025-11-24 | 90D ELBOW | SA-105 | D05199 | ALPL10071 | 1 | CL 6000 | 25 | 6.35 | 1 | PIPE SMLS | SA-106 C | 1023778 | TS2710N23-2023 | 1 | 160 | 25 | 6.35 | 100% | 100% | 0% | 10% | 0% | 0% | 0% | PROPANE | NO
ALP/11/B/H-EP/EI/478 | A | HP FW DRAIN LINE | 1542874-D1E3-1684 | 1/1 | 11LAB96BR204 | W8 | SW | F | 1 | 6.35 | AXD-1.2 Rev.1 | W401 | 2025-11-24 |  |  | 108648 | 2025-11-24 | PIPE SMLS | SA-106 C | 1023778 | TS2710N23-2023 | 1 | 160 | 25 | 6.35 | 2 | 90D ELBOW | SA-105 | D05199 | ALPL10071 | 1 | CL 6000 | 25 | 6.35 | 100% | 100% | 0% | 10% | 0% | 0% | 0% | PROPANE | NO
ALP/11/B/H-EP/EI/478 | A | HP FW DRAIN LINE | 1542874-D1E3-1684 | 1/1 | 11LAB96BR204 | W9 | SW | F | 1 | 6.35 | AXD-1.2 Rev.1 | W413 | 2025-11-25 |  |  | 108648 | 2025-11-25 | 90D ELBOW | SA-105 | D05199 | ALPL10071 | 1 | CL 6000 | 25 | 6.35 | 1 | PIPE SMLS | SA-106 C | 1023778 | TS2710N23-2023 | 1 | 160 | 25 | 6.35 | 100% | 100% | 0% | 10% | 0% | 0% | 0% | PROPANE | NO
ALP/11/B/H-EP/EI/478 | A | HP FW DRAIN LINE | 1542874-D1E3-1684 | 1/1 | 11LAB96BR204 | W10 | SW | F | 1 | 6.35 | AXD-1.2 Rev.1 | W401 | 2025-11-24 |  |  | 108648 | 2025-11-24 | PIPE SMLS | SA-106 C | 1023778 | TS2710N23-2023 | 1 | 160 | 25 | 6.35 | 2 | 90D ELBOW | SA-105 | D05199 | ALPL10071 | 1 | CL 6000 | 25 | 6.35 | 100% | 100% | 0% | 10% | 0% | 0% | 0% | PROPANE | NO
ALP/11/B/H-EP/EI/478 | A | HP FW DRAIN LINE | 1542874-D1E3-1684 | 1/1 | 11LAB96BR204 | W11 | SW | F | 1 | 6.35 | AXD-1.2 Rev.1 | W401 | 2025-11-24 |  |  | 108648 | 2025-11-24 | 90D ELBOW | SA-105 | D05199 | ALPL10071 | 1 | CL 6000 | 25 | 6.35 | 1 | PIPE SMLS | SA-106 C | 1023778 | TS2710N23-2023 | 1 | 160 | 25 | 6.35 | 100% | 100% | 0% | 10% | 0% | 0% | 0% | PROPANE | NO
ALP/11/B/H-EP/EI/478 | A | HP FW DRAIN LINE | 1542874-D1E3-1684 | 1/1 | 11LAB96BR204 | W12 | SW | F | 1 | 6.35 | AXD-1.2 Rev.1 | W401 | 2025-11-24 |  |  | 108648 | 2025-11-24 | PIPE SMLS | SA-106 C | 1023778 | TS2710N23-2023 | 1 | 160 | 25 | 6.35 | 2 | 90D ELBOW | SA-105 | D05199 | ALPL10071 | 1 | CL 6000 | 25 | 6.35 | 100% | 100% | 0% | 10% | 0% | 0% | 0% | PROPANE | NO
ALP/11/B/H-EP/EI/478 | A | HP FW DRAIN LINE | 1542874-D1E3-1684 | 1/1 | 11LAB96BR204 | W13 | SW | F | 1 | 6.35 | AXD-1.2 Rev.1 | W401 | 2025-11-24 |  |  | 108648 | 2025-11-24 | 90D ELBOW | SA-105 | D05199 | ALPL10071 | 1 | CL 6000 | 25 | 6.35 | 1 | PIPE SMLS | SA-106 C | 1023778 | TS2710N23-2023 | 1 | 160 | 25 | 6.35 | 100% | 100% | 0% | 10% | 0% | 0% | 0% | PROPANE | NO
ALP/11/B/H-EP/EI/478 | A | HP FW DRAIN LINE | 1542874-D1E3-1684 | 1/1 | 11LAB96BR204 | W14 | SW | F | 1 | 6.35 | AXD-1.2 Rev.1 | W401 | 2025-11-24 |  |  | 108648 | 2025-11-24 | PIPE SMLS | SA-106 C | 1023778 | TS2710N23-2023 | 1 | 160 | 25 | 6.35 | 2 | 90D ELBOW | SA-105 | D05199 | ALPL10071 | 1 | CL 6000 | 25 | 6.35 | 100% | 100% | 0% | 10% | 0% | 0% | 0% | PROPANE | NO
ALP/11/B/H-EP/EI/478 | A | HP FW DRAIN LINE | 1542874-D1E3-1684 | 1/1 | 11LAB96BR204 | W15 | SW | F | 1 | 6.35 | AXD-1.2 Rev.1 | W413 | 2025-11-25 |  |  | 108648 | 2025-11-25 | 90D ELBOW | SA-105 | D05199 | ALPL10071 | 1 | CL 6000 | 25 | 6.35 | 1 | PIPE SMLS | SA-106 C | 1023778 | TS2710N23-2023 | 1 | 160 | 25 | 6.35 | 100% | 100% | 0% | 10% | 0% | 0% | 0% | PROPANE | NO
ALP/11/B/H-EP/EI/478 | A | HP FW DRAIN LINE | 1542874-D1E3-1684 | 1/1 | 11LAB96BR204 | W16 | SW | F | 1 | 6.35 | AXD-1.2 Rev.1 | W401 | 2025-11-24 |  |  | 108648 | 2025-11-24 | PIPE SMLS | SA-106 C | 1023778 | TS2710N23-2023 | 1 | 160 | 25 | 6.35 | 2 | 90D ELBOW | SA-105 | D05199 | ALPL10071 | 1 | CL 6000 | 25 | 6.35 | 100% | 100% | 0% | 10% | 0% | 0% | 0% | PROPANE | NO
ALP/11/B/H-EP/EI/478 | A | HP FW DRAIN LINE | 1542874-D1E3-1684 | 1/1 | 11LAB96BR204 | W17 | SW | F | 1 | 6.35 | AXD-1.2 Rev.1 | W401 | 2025-11-24 |  |  | 108648 | 2025-11-24 | 90D ELBOW | SA-105 | D05199 | ALPL10071 | 1 | CL 6000 | 25 | 6.35 | 1 | PIPE SMLS | SA-106 C | 1023778 | TS2710N23-2023 | 1 | 160 | 25 | 6.35 | 100% | 100% | 0% | 10% | 0% | 0% | 0% | PROPANE | NO
ALP/11/B/H-EP/EI/478 | A | HP FW DRAIN LINE | 1542874-D1E3-1684 | 1/1 | 11LAB96BR204 | W18 | SW | F | 1 | 6.35 | AXD-1.2 Rev.1 | W413 | 2025-11-25 |  |  | 108648 | 2025-11-25 | PIPE SMLS | SA-106 C | 1023778 | TS2710N23-2023 | 1 | 160 | 25 | 6.35 | 2 | 90D ELBOW | SA-105 | D05199 | ALPL10071 | 1 | CL 6000 | 25 | 6.35 | 100% | 100% | 0% | 10% | 0% | 0% | 0% | PROPANE | NO
ALP/11/B/H-EP/EI/478 | A | HP FW DRAIN LINE | 1542874-D1E3-1684 | 1/1 | 11LAB96BR204 | W19 | SW | F | 1 | 6.35 | AXD-1.2 Rev.1 | W401 | 2025-11-24 |  |  | 108648 | 2025-11-24 | 90D ELBOW | SA-105 | D05199 | ALPL10071 | 1 | CL 6000 | 25 | 6.35 | 1 | PIPE SMLS | SA-106 C | 1023778 | TS2710N23-2023 | 1 | 160 | 25 | 6.35 | 100% | 100% | 0% | 10% | 0% | 0% | 0% | PROPANE | NO
ALP/11/B/H-EP/EI/478 | A | HP FW DRAIN LINE | 1542874-D1E3-1684 | 1/1 | 11LAB96BR204 | W20 | SW | F | 1 | 6.35 | AXD-1.2 Rev.1 | W413 | 2025-11-25 |  |  | 108648 | 2025-11-25 | PIPE SMLS | SA-106 C | 1023778 | TS2710N23-2023 | 1 | 160 | 25 | 6.35 | 2 | 90D ELBOW | SA-105 | D05199 | ALPL10071 | 1 | CL 6000 | 25 | 6.35 | 100% | 100% | 0% | 10% | 0% | 0% | 0% | PROPANE | NO
ALP/11/B/H-EP/EI/478 | A | HP FW DRAIN LINE | 1542874-D1E3-1684 | 1/1 | 11LAB96BR204 | W21 | SW | F | 1 | 6.35 | AXD-1.2 Rev.1 | W413 | 2025-11-25 |  |  | 108648 | 2025-11-25 | 90D ELBOW | SA-105 | D05199 | ALPL10071 | 1 | CL 6000 | 25 | 6.35 | 1 | PIPE SMLS | SA-106 C | 1023778 | TS2710N23-2023 | 1 | 160 | 25 | 6.35 | 100% | 100% | 0% | 10% | 0% | 0% | 0% | PROPANE | NO
ALP/11/B/H-EP/EI/478 | A | HP FW DRAIN LINE | 1542874-D1E3-1684 | 1/1 | 11LAB96BR204 | W22 | SW | F | 1 | 6.35 | AXD-1.2 Rev.1 | W401 | 2025-11-24 |  |  | 108648 | 2025-11-24 | PIPE SMLS | SA-106 C | 1023778 | TS2710N23-2023 | 1 | 160 | 25 | 6.35 | 3 | Globe Valve | SA-105 | YBA | 08-0101 | 1 | CL.1500 SPL | 25 | 6.35 | 100% | 100% | 0% | 10% | 0% | 0% | 0% | PROPANE | NO
ALP/11/B/H-EP/EI/478 | A | HP FW DRAIN LINE | 1542874-D1E3-1684 | 1/1 | 11LAB96BR204 | W23 | SW | F | 1 | 6.35 | AXD-1.2 Rev.1 | W401 | 2025-11-24 |  |  | 108648 | 2025-11-24 | Globe Valve | SA-105 | YBA | 08-0201 | 1 | CL.1500 SPL | 25 | 6.35 | 1 | PIPE SMLS | SA-106 C | 1023778 | TS2710N23-2023 | 1 | 160 | 25 | 6.35 | 100% | 100% | 0% | 10% | 0% | 0% | 0% | PROPANE | NO
ALP/11/B/H-EP/EI/478 | A | HP FW DRAIN LINE | 1542874-D1E3-1684 | 1/1 | 11LAB96BR204 | W24 | SW | F | 1 | 6.35 | AXD-1.2 Rev.1 | W413 | 2025-11-25 |  |  | 108648 | 2025-11-25 | PIPE SMLS | SA-106 C | 1023778 | TS2710N23-2023 | 1 | 160 | 25 | 6.35 | 2 | SOCKOLET. | SA-105 | C12123 | ALPL10138 | 1 | CL 6000 | 25 | 6.35 | 100% | 100% | 0% | 10% | 0% | 0% | 0% | PROPANE | NO
ALP/11/B/H-EP/EI/479 | - | HP DRUM CONTINUOUS BLOWDOWN LINE | 1542874-D1E3-1625 | 1/2 | 11HAD51BR011 | W1 | BW | F | 2 | 8.74 | AXD-1.1 Rev.1 | W365 | 2025-12-09 |  |  | 108648 | 2025-12-09 | TEE REDUCER | SA-234 WPB |  |  | 2 | 160 | 50 | 8.74 | 1 | PIPE SMLS | SA-106 C | D17332 | ALPL10011 | 2 | 160 | 50 | 8.74 | 100% | 100% | 0% | 10% | 0% | 0% | 0% | PROPANE | NO
ALP/11/B/H-EP/EI/479 | - | HP DRUM CONTINUOUS BLOWDOWN LINE | 1542874-D1E3-1625 | 1/2 | 11HAD51BR011 | W2 W2R | SW | F | 2 | 8.74 | AXD-1.2 Rev.1 | W204 | 2025-11-26 |  |  | 108648 | 2025-11-26 | PIPE SMLS | SA-106 C | D17332 | ALPL10011 | 2 | 160 | 50 | 8.74 | 2 | 90D ELBOW | SA-105 | B18152 | ALPL10066 | 2 | CL 6000 | 50 | 8.74 | 100% | 100% | 0% | 10% | 0% | 0% | 0% | PROPANE | NO
ALP/11/B/H-EP/EI/479 | - | HP DRUM CONTINUOUS BLOWDOWN LINE | 1542874-D1E3-1625 | 1/2 | 11HAD51BR011 | W3 | SW | F | 2 | 8.74 | AXD-1.2 Rev.1 | W204 | 2025-11-26 |  |  | 108648 | 2025-11-26 | 90D ELBOW | SA-105 | B18152 | ALPL10066 | 2 | CL 6000 | 50 | 8.74 | 1 | PIPE SMLS | SA-106 C | D17332 | ALPL10011 | 2 | 160 | 50 | 8.74 | 100% | 100% | 0% | 10% | 0% | 0% | 0% | PROPANE | NO
ALP/11/B/H-EP/EI/479 | - | HP DRUM CONTINUOUS BLOWDOWN LINE | 1542874-D1E3-1625 | 1/2 | 11HAD51BR011 | W4 | SW | F | 2 | 8.74 | AXD-1.2 Rev.1 | W204 | 2025-11-26 |  |  | 108648 | 2025-11-26 | PIPE SMLS | SA-106 C | D17332 | ALPL10011 | 2 | 160 | 50 | 8.74 | 4 | Ball Valve | SA-105 | SYBB | 10-003 | 2 | CL.1500 SPL | 50 | 8.74 | 100% | 100% | 0% | 10% | 0% | 0% | 0% | PROPANE | NO
ALP/11/B/H-EP/EI/479 | - | HP DRUM CONTINUOUS BLOWDOWN LINE | 1542874-D1E3-1625 | 1/2 | 11HAD51BR012 | W5 | SW | F | 2 | 8.74 | AXD-1.2 Rev.1 | W204 | 2025-11-26 |  |  | 108648 | 2025-11-26 | Ball Valve | SA-105 | SYBB | 10-003 | 2 | CL.1500 SPL | 50 | 8.74 | 1 | PIPE SMLS | SA-106 C | D17332 | ALPL10011 | 2 | 160 | 50 | 8.74 | 100% | 100% | 0% | 10% | 0% | 0% | 0% | PROPANE | NO
ALP/11/B/H-EP/EI/479 | - | HP DRUM CONTINUOUS BLOWDOWN LINE | 1542874-D1E3-1625 | 1/2 | 11HAD51BR012 | W6 | SW | F | 2 | 8.74 | AXD-1.2 Rev.1 | W401 | 2025-11-26 |  |  | 108648 | 2025-11-26 | PIPE SMLS | SA-106 C | D17332 | ALPL10011 | 2 | 160 | 50 | 8.74 | 2 | 90D ELBOW | SA-105 | B18152 | ALPL10066 | 2 | CL 6000 | 50 | 8.74 | 100% | 100% | 0% | 10% | 0% | 0% | 0% | PROPANE | NO
ALP/11/B/H-EP/EI/479 | - | HP DRUM CONTINUOUS BLOWDOWN LINE | 1542874-D1E3-1625 | 1/2 | 11HAD51BR012 | W7 | SW | F | 2 | 8.74 | AXD-1.2 Rev.1 | W401 | 2025-11-26 |  |  | 108648 | 2025-11-26 | 90D ELBOW | SA-105 | B18152 | ALPL10066 | 2 | CL 6000 | 50 | 8.74 | 1 | PIPE SMLS | SA-106 C | D17332 | ALPL10011 | 2 | 160 | 50 | 8.74 | 100% | 100% | 0% | 10% | 0% | 0% | 0% | PROPANE | NO
ALP/11/B/H-EP/EI/479 | - | HP DRUM CONTINUOUS BLOWDOWN LINE | 1542874-D1E3-1625 | 1/2 | 11HAD51BR012 | W8 | SW | F | 2 | 8.74 | AXD-1.2 Rev.1 | W401 | 2025-11-26 |  |  | 108648 | 2025-11-26 | PIPE SMLS | SA-106 C | D17332 | ALPL10011 | 2 | 160 | 50 | 8.74 | 2 | 90D ELBOW | SA-105 | B18152 | ALPL10066 | 2 | CL 6000 | 50 | 8.74 | 100% | 100% | 0% | 10% | 0% | 0% | 0% | PROPANE | NO
ALP/11/B/H-EP/EI/479 | - | HP DRUM CONTINUOUS BLOWDOWN LINE | 1542874-D1E3-1625 | 1/2 | 11HAD51BR012 | W9 | SW | F | 2 | 8.74 | AXD-1.2 Rev.1 | W365 | 2025-12-15 |  |  | 108648 | 2025-12-15 | 90D ELBOW | SA-105 | B18152 | ALPL10066 | 2 | CL 6000 | 50 | 8.74 | 1 | PIPE SMLS | SA-106 C | D17332 | ALPL10011 | 2 | 160 | 50 | 8.74 | 100% | 100% | 0% | 10% | 0% | 0% | 0% | PROPANE | NO
ALP/11/B/H-EP/EI/479 | - | HP DRUM CONTINUOUS BLOWDOWN LINE | 1542874-D1E3-1625 | 1/2 | 11HAD51BR012 | W10 | SW | F | 2 | 8.74 | AXD-1.2 Rev.1 | W204 | 2025-11-26 |  |  | 108648 | 2025-11-26 | PIPE SMLS | SA-106 C | D17332 | ALPL10011 | 2 | 160 | 50 | 8.74 | 2 | 90D ELBOW | SA-105 | B18152 | ALPL10066 | 2 | CL 6000 | 50 | 8.74 | 100% | 100% | 0% | 10% | 0% | 0% | 0% | PROPANE | NO
ALP/11/B/H-EP/EI/479 | - | HP DRUM CONTINUOUS BLOWDOWN LINE | 1542874-D1E3-1625 | 1/2 | 11HAD51BR012 | W11 | SW | F | 2 | 8.74 | AXD-1.2 Rev.1 | W401 | 2025-11-26 |  |  | 108648 | 2025-11-26 | 90D ELBOW | SA-105 | B18152 | ALPL10066 | 2 | CL 6000 | 50 | 8.74 | 1 | PIPE SMLS | SA-106 C | D17332 | ALPL10011 | 2 | 160 | 50 | 8.74 | 100% | 100% | 0% | 10% | 0% | 0% | 0% | PROPANE | NO
ALP/11/B/H-EP/EI/479 | - | HP DRUM CONTINUOUS BLOWDOWN LINE | 1542874-D1E3-1625 | 1/2 | 11HAD51BR012 | W12 | SW | F | 2 | 8.74 | AXD-1.2 Rev.1 | W204 | 2025-11-26 |  |  | 108648 | 2025-11-26 | PIPE SMLS | SA-106 C | D17332 | ALPL10011 | 2 | 160 | 50 | 8.74 | 2 | 90D ELBOW | SA-105 | B18152 | ALPL10066 | 2 | CL 6000 | 50 | 8.74 | 100% | 100% | 0% | 10% | 0% | 0% | 0% | PROPANE | NO
ALP/11/B/H-EP/EI/479 | - | HP DRUM CONTINUOUS BLOWDOWN LINE | 1542874-D1E3-1625 | 1/2 | 11HAD51BR012 | W13 | SW | F | 2 | 8.74 | AXD-1.2 Rev.1 | W365 | 2025-12-15 |  |  | 108648 | 2025-12-15 | 90D ELBOW | SA-105 | B18152 | ALPL10066 | 2 | CL 6000 | 50 | 8.74 | 1 | PIPE SMLS | SA-106 C | D17332 | ALPL10011 | 2 | 160 | 50 | 8.74 | 100% | 100% | 0% | 10% | 0% | 0% | 0% | PROPANE | NO
ALP/11/B/H-EP/EI/479 | - | HP DRUM CONTINUOUS BLOWDOWN LINE | 1542874-D1E3-1625 | 1/2 | 11HAD51BR012 | W14 | SW | F | 2 | 8.74 | AXD-1.2 Rev.1 | W365 | 2025-12-15 |  |  | 108648 | 2025-12-15 | PIPE SMLS | SA-106 C | D17332 | ALPL10011 | 2 | 160 | 50 | 8.74 | 3 | COUPLING FULL | SA-105 | C37023 | ALPL10052 | 2 | CL 6000 | 50 | 8.74 | 100% | 100% | 0% | 10% | 0% | 0% | 0% | PROPANE | NO
ALP/11/B/H-EP/EI/479 | - | HP DRUM CONTINUOUS BLOWDOWN LINE | 1542874-D1E3-1625 | 1/2 | 11HAD51BR012 | W15 | SW | F | 2 | 8.74 | AXD-1.2 Rev.1 | W401 | 2025-11-26 |  |  | 108648 | 2025-11-26 | COUPLING FULL | SA-105 | C37023 | ALPL10052 | 2 | CL 6000 | 50 | 8.74 | 1 | PIPE SMLS | SA-106 C | D17332 | ALPL10011 | 2 | 160 | 50 | 8.74 | 100% | 100% | 0% | 10% | 0% | 0% | 0% | PROPANE | NO
ALP/11/B/H-EP/EI/479 | - | HP DRUM CONTINUOUS BLOWDOWN LINE | 1542874-D1E3-1625 | 1/2 | 11HAD51BR012 | W16 | SW | F | 2 | 8.74 | AXD-1.2 Rev.1 | W365 | 2025-12-13 |  |  | 108648 | 2025-12-13 | PIPE SMLS | SA-106 C | D17332 | ALPL10011 | 2 | 160 | 50 | 8.74 | 3 | COUPLING FULL | SA-105 | C37023 | ALPL10052 | 2 | CL 6000 | 50 | 8.74 | 100% | 100% | 0% | 10% | 0% | 0% | 0% | PROPANE | NO
ALP/11/B/H-EP/EI/479 | - | HP DRUM CONTINUOUS BLOWDOWN LINE | 1542874-D1E3-1625 | 2/2 | 11HAD51BR012 | W17 | SW | F | 2 | 8.74 | AXD-1.2 Rev.1 | W204 | 2025-11-26 |  |  | 108648 | 2025-11-26 | COUPLING FULL | SA-105 | C37023 | ALPL10052 | 2 | CL 6000 | 50 | 8.74 | 1 | PIPE SMLS | SA-106 C | D17332 | ALPL10011 | 2 | 160 | 50 | 8.74 | 100% | 100% | 0% | 10% | 0% | 0% | 0% | PROPANE | NO
ALP/11/B/H-EP/EI/479 | - | HP DRUM CONTINUOUS BLOWDOWN LINE | 1542874-D1E3-1625 | 2/2 | 11HAD51BR012 | W18 | SW | F | 2 | 8.74 | AXD-1.2 Rev.1 | W365 | 2025-12-15 |  |  | 108648 | 2025-12-15 | PIPE SMLS | SA-106 C | D17332 | ALPL10011 | 2 | 160 | 50 | 8.74 | 3 | COUPLING FULL | SA-105 | C37023 | ALPL10052 | 2 | CL 6000 | 50 | 8.74 | 100% | 100% | 0% | 10% | 0% | 0% | 0% | PROPANE | NO
ALP/11/B/H-EP/EI/479 | - | HP DRUM CONTINUOUS BLOWDOWN LINE | 1542874-D1E3-1625 | 2/2 | 11HAD51BR012 | W19 | SW | F | 2 | 8.74 | AXD-1.2 Rev.1 | W204 | 2025-11-26 |  |  | 108648 | 2025-11-26 | COUPLING FULL | SA-105 | C37023 | ALPL10052 | 2 | CL 6000 | 50 | 8.74 | 1 | PIPE SMLS | SA-106 C | D17332 | ALPL10011 | 2 | 160 | 50 | 8.74 | 100% | 100% | 0% | 10% | 0% | 0% | 0% | PROPANE | NO
ALP/11/B/H-EP/EI/479 | - | HP DRUM CONTINUOUS BLOWDOWN LINE | 1542874-D1E3-1625 | 2/2 | 11HAD51BR012 | W20 | SW | F | 2 | 8.74 | AXD-1.2 Rev.1 | W204 | 2025-11-26 |  |  | 108648 | 2025-11-26 | PIPE SMLS | SA-106 C | D17332 | ALPL10011 | 2 | 160 | 50 | 8.74 | 2 | 90D ELBOW | SA-105 | B18152 | ALPL10066 | 2 | CL 6000 | 50 | 8.74 | 100% | 100% | 0% | 10% | 0% | 0% | 0% | PROPANE | NO
ALP/11/B/H-EP/EI/479 | - | HP DRUM CONTINUOUS BLOWDOWN LINE | 1542874-D1E3-1625 | 2/2 | 11HAD51BR012 | W21 | SW | F | 2 | 8.74 | AXD-1.2 Rev.1 | W401 | 2025-11-26 |  |  | 108648 | 2025-11-26 | 90D ELBOW | SA-105 | B18152 | ALPL10066 | 2 | CL 6000 | 50 | 8.74 | 1 | PIPE SMLS | SA-106 C | D17332 | ALPL10011 | 2 | 160 | 50 | 8.74 | 100% | 100% | 0% | 10% | 0% | 0% | 0% | PROPANE | NO
ALP/11/B/H-EP/EI/479 | - | HP DRUM CONTINUOUS BLOWDOWN LINE | 1542874-D1E3-1625 | 2/2 | 11HAD51BR012 | W22 | SW | F | 2 | 8.74 | AXD-1.2 Rev.1 | W365 | 2025-12-12 |  |  | 108648 | 2025-12-11 | PIPE SMLS | SA-106 C | D17332 | ALPL10011 | 2 | 160 | 50 | 8.74 | 2 | 90D ELBOW | SA-105 | B18152 | ALPL10066 | 2 | CL 6000 | 50 | 8.74 | 100% | 100% | 0% | 10% | 0% | 0% | 0% | PROPANE | NO
ALP/11/B/H-EP/EI/479 | - | HP DRUM CONTINUOUS BLOWDOWN LINE | 1542874-D1E3-1625 | 2/2 | 11HAD51BR012 | W23 | SW | F | 2 | 8.74 | AXD-1.2 Rev.1 | W204 | 2025-11-27 |  |  | 108648 | 2025-11-27 | 90D ELBOW | SA-105 | B18152 | ALPL10066 | 2 | CL 6000 | 50 | 8.74 | 1 | PIPE SMLS | SA-106 C | D17332 | ALPL10011 | 2 | 160 | 50 | 8.74 | 100% | 100% | 0% | 10% | 0% | 0% | 0% | PROPANE | NO
ALP/11/B/H-EP/EI/479 | - | HP DRUM CONTINUOUS BLOWDOWN LINE | 1542874-D1E3-1625 | 2/2 | 11HAD51BR012 | W24 | SW | F | 2 | 8.74 | AXD-1.2 Rev.1 | W204 | 2025-11-27 |  |  | 108648 | 2025-11-27 | PIPE SMLS | SA-106 C | D17332 | ALPL10011 | 2 | 160 | 50 | 8.74 | 3 | COUPLING FULL | SA-105 | C37023 | ALPL10052 | 2 | CL 6000 | 50 | 8.74 | 100% | 100% | 0% | 10% | 0% | 0% | 0% | PROPANE | NO
ALP/11/B/H-EP/EI/479 | - | HP DRUM CONTINUOUS BLOWDOWN LINE | 1542874-D1E3-1625 | 2/2 | 11HAD51BR012 | W25 | SW | F | 2 | 8.74 | AXD-1.2 Rev.1 | W204 | 2025-11-27 |  |  | 108648 | 2025-11-27 | COUPLING FULL | SA-105 | C37023 | ALPL10052 | 2 | CL 6000 | 50 | 8.74 | 1 | PIPE SMLS | SA-106 C | D17332 | ALPL10011 | 2 | 160 | 50 | 8.74 | 100% | 100% | 0% | 10% | 0% | 0% | 0% | PROPANE | NO
ALP/11/B/H-EP/EI/479 | - | HP DRUM CONTINUOUS BLOWDOWN LINE | 1542874-D1E3-1625 | 2/2 | 11HAD51BR012 | W26 | SW | F | 2 | 8.74 | AXD-1.2 Rev.1 | W365 | 2025-12-12 |  |  | 108648 | 2025-12-11 | PIPE SMLS | SA-106 C | D17332 | ALPL10011 | 2 | 160 | 50 | 8.74 | 2 | 90D ELBOW | SA-105 | B18152 | ALPL10066 | 2 | CL 6000 | 50 | 8.74 | 100% | 100% | 0% | 10% | 0% | 0% | 0% | PROPANE | NO
ALP/11/B/H-EP/EI/479 | - | HP DRUM CONTINUOUS BLOWDOWN LINE | 1542874-D1E3-1625 | 2/2 | 11HAD51BR012 | W27 | SW | F | 2 | 8.74 | AXD-1.2 Rev.1 | W401 | 2025-11-26 |  |  | 108648 | 2025-11-26 | 90D ELBOW | SA-105 | B18152 | ALPL10066 | 2 | CL 6000 | 50 | 8.74 | 1 | PIPE SMLS | SA-106 C | D17332 | ALPL10011 | 2 | 160 | 50 | 8.74 | 100% | 100% | 0% | 10% | 0% | 0% | 0% | PROPANE | NO
ALP/11/B/H-EP/EI/479 | - | HP DRUM CONTINUOUS BLOWDOWN LINE | 1542874-D1E3-1625 | 2/2 | 11HAD51BR012 | W28 | SW | F | 2 | 8.74 | AXD-1.2 Rev.1 | W365 | 2025-12-11 |  |  | 108648 | 2025-12-11 | PIPE SMLS | SA-106 C | D17332 | ALPL10011 | 2 | 160 | 50 | 8.74 | 3 | COUPLING FULL | SA-105 | C37023 | ALPL10052 | 2 | CL 6000 | 50 | 8.74 | 100% | 100% | 0% | 10% | 0% | 0% | 0% | PROPANE | NO
ALP/11/B/H-EP/EI/479 | - | HP DRUM CONTINUOUS BLOWDOWN LINE | 1542874-D1E3-1625 | 2/2 | 11HAD51BR012 | W29 | SW | F | 2 | 8.74 | AXD-1.2 Rev.1 | W204 | 2025-11-26 |  |  | 108648 | 2025-11-26 | COUPLING FULL | SA-105 | C37023 | ALPL10052 | 2 | CL 6000 | 50 | 8.74 | 1 | PIPE SMLS | SA-106 C | D17332 | ALPL10011 | 2 | 160 | 50 | 8.74 | 100% | 100% | 0% | 10% | 0% | 0% | 0% | PROPANE | NO
ALP/11/B/H-EP/EI/479 | - | HP DRUM CONTINUOUS BLOWDOWN LINE | 1542874-D1E3-1625 | 2/2 | 11HAD51BR012 | W30 | SW | F | 2 | 8.74 | AXD-1.2 Rev.1 | W204 | 2025-11-26 |  |  | 108648 | 2025-11-26 | PIPE SMLS | SA-106 C | D17332 | ALPL10011 | 2 | 160 | 50 | 8.74 | 2 | 90D ELBOW | SA-105 | B18152 | ALPL10066 | 2 | CL 6000 | 50 | 8.74 | 100% | 100% | 0% | 10% | 0% | 0% | 0% | PROPANE | NO
ALP/11/B/H-EP/EI/479 | - | HP DRUM CONTINUOUS BLOWDOWN LINE | 1542874-D1E3-1625 | 2/2 | 11HAD51BR012 | W31 | SW | F | 2 | 8.74 | AXD-1.2 Rev.1 | W204 | 2025-11-26 |  |  | 108648 | 2025-11-26 | 90D ELBOW | SA-105 | B18152 | ALPL10066 | 2 | CL 6000 | 50 | 8.74 | 1 | PIPE SMLS | SA-106 C | D17332 | ALPL10011 | 2 | 160 | 50 | 8.74 | 100% | 100% | 0% | 10% | 0% | 0% | 0% | PROPANE | NO
ALP/11/B/H-EP/EI/479 | - | HP DRUM CONTINUOUS BLOWDOWN LINE | 1542874-D1E3-1625 | 2/2 | 11HAD51BR012 | W32 | SW | F | 2 | 8.74 | AXD-1.2 Rev.1 | W204 | 2025-11-26 |  |  | 108648 | 2025-11-26 | PIPE SMLS | SA-106 C | D17332 | ALPL10011 | 2 | 160 | 50 | 8.74 | 2 | 90D ELBOW | SA-105 | B18152 | ALPL10066 | 2 | CL 6000 | 50 | 8.74 | 100% | 100% | 0% | 10% | 0% | 0% | 0% | PROPANE | NO
ALP/11/B/H-EP/EI/479 | - | HP DRUM CONTINUOUS BLOWDOWN LINE | 1542874-D1E3-1625 | 2/2 | 11HAD51BR012 | W33 | SW | F | 2 | 8.74 | AXD-1.2 Rev.1 | W204 | 2025-11-26 |  |  | 108648 | 2025-11-26 | 90D ELBOW | SA-105 | B18152 | ALPL10066 | 2 | CL 6000 | 50 | 8.74 | 1 | PIPE SMLS | SA-106 C | D17332 | ALPL10011 | 2 | 160 | 50 | 8.74 | 100% | 100% | 0% | 10% | 0% | 0% | 0% | PROPANE | NO
ALP/11/B/H-EP/EI/479 | - | HP DRUM CONTINUOUS BLOWDOWN LINE | 1542874-D1E3-1625 | 2/2 | 11HAD51BR012 | W34 | SW | F | 2 | 8.74 | AXD-42.1 Rev.1 | W365 | 2025-12-11 |  |  | 108648 | 2025-12-11 | PIPE SMLS | SA-106 C | D17332 | ALPL10011 | 2 | 160 | 50 | 8.74 | 5 | Needle Angle Globe Valve | SA-182 F22 CL3 | 55663 / H6895 | 09-001 | 2 | CL.2500 | 50 | 8.74 | 100% | 0% | 100% | 10% | 0% | 0% | 0% | PROPANE | NO
ALP/11/B/H-EP/EI/480 | - | IP IBO | 1542874-D1E3-1628 | 1/1 | 11HAD32BR001 | W1 | BW | F | 2 | 3.91 | AXD-1.1 Rev.1 | W413 | 2025-11-12 |  |  | 108648 | 2025-11-12 | PIPE | SA-106 B | 22218487 |  | 2 | 40 | 50 | 3.91 | 1 | PIPE SMLS | SA-106 B | 21109185 | ALPL10000 | 2 | 80 | 50 | 5.54 | 100% | 100% | 0% | 10% | 0% | 0% | 0% | PROPANE | NO
ALP/11/B/H-EP/EI/480 | - | IP IBO | 1542874-D1E3-1628 | 1/1 | 11HAD32BR001 | W2 | BW | F | 2 | 5.54 | AXD-1.1 Rev.1 | W268 | 2025-11-12 |  |  | 108648 | 2025-11-12 | PIPE SMLS | SA-106 B | 21109185 | ALPL10000 | 2 | 80 | 50 | 5.54 | 3 | 90D ELBOW | SA-234 WPB | 23-112078 | ALPL10070 | 2 | 80 | 50 | 5.54 | 100% | 100% | 0% | 10% | 0% | 0% | 0% | PROPANE | NO
ALP/11/B/H-EP/EI/480 | - | IP IBO | 1542874-D1E3-1628 | 1/1 | 11HAD32BR001 | W3 | BW | F | 2 | 5.54 | AXD-1.1 Rev.1 | W268 | 2025-11-12 |  |  | 108648 | 2025-11-12 | 90D ELBOW | SA-234 WPB | 23-112078 | ALPL10070 | 2 | 80 | 50 | 5.54 | 1 | PIPE SMLS | SA-106 B | 21109185 | ALPL10000 | 2 | 80 | 50 | 5.54 | 100% | 100% | 0% | 10% | 0% | 0% | 0% | PROPANE | NO
ALP/11/B/H-EP/EI/480 | - | IP IBO | 1542874-D1E3-1628 | 1/1 | 11HAD32BR001 | W4 | BW | F | 2 | 5.54 | AXD-1.1 Rev.1 | W413 | 2025-11-12 |  |  | 108648 | 2025-11-12 | PIPE SMLS | SA-106 B | 21109185 | ALPL10000 | 2 | 80 | 50 | 5.54 | 3 | 90D ELBOW | SA-234 WPB | 23-112078 | ALPL10070 | 2 | 80 | 50 | 5.54 | 100% | 100% | 0% | 10% | 0% | 0% | 0% | PROPANE | NO
ALP/11/B/H-EP/EI/480 | - | IP IBO | 1542874-D1E3-1628 | 1/1 | 11HAD32BR001 | W5 | BW | F | 2 | 5.54 | AXD-1.1 Rev.1 | W268 | 2025-11-11 |  |  | 108648 | 2025-11-11 | 90D ELBOW | SA-234 WPB | 23-112078 | ALPL10070 | 2 | 80 | 50 | 5.54 | 1 | PIPE SMLS | SA-106 B | 21109185 | ALPL10000 | 2 | 80 | 50 | 5.54 | 100% | 100% | 0% | 10% | 0% | 0% | 0% | PROPANE | NO
ALP/11/B/H-EP/EI/480 | - | IP IBO | 1542874-D1E3-1628 | 1/1 | 11HAD32BR001 | W5A | BW | F | 2 | 5.54 | AXD-1.1 Rev.1 | W401 | 2025-11-12 |  |  | 108648 | 2025-11-12 | PIPE SMLS | SA-106 B | 21109185 | ALPL10000 | 2 | 80 | 50 | 5.54 | 1 | PIPE SMLS | SA-106 B | 21109185 | ALPL10000 | 2 | 80 | 50 | 5.54 | 100% | 100% | 0% | 10% | 0% | 0% | 0% | PROPANE | NO
ALP/11/B/H-EP/EI/480 | - | IP IBO | 1542874-D1E3-1628 | 1/1 | 11HAD32BR001 | W6 | BW | F | 2 | 5.54 | AXD-1.1 Rev.1 | W413 | 2025-11-12 |  |  | 108648 | 2025-11-12 | PIPE SMLS | SA-106 B | 21109185 | ALPL10000 | 2 | 80 | 50 | 5.54 | 3 | 90D ELBOW | SA-234 WPB | 23-112078 | ALPL10070 | 2 | 80 | 50 | 5.54 | 100% | 100% | 0% | 10% | 0% | 0% | 0% | PROPANE | NO
ALP/11/B/H-EP/EI/480 | - | IP IBO | 1542874-D1E3-1628 | 1/1 | 11HAD32BR001 | W7 | BW | F | 2 | 5.54 | AXD-1.1 Rev.1 | W401 | 2025-11-11 |  |  | 108648 | 2025-11-11 | 90D ELBOW | SA-234 WPB | 23-112078 | ALPL10070 | 2 | 80 | 50 | 5.54 | 1 | PIPE SMLS | SA-106 B | 21109185 | ALPL10000 | 2 | 80 | 50 | 5.54 | 100% | 100% | 0% | 10% | 0% | 0% | 0% | PROPANE | NO
ALP/11/B/H-EP/EI/480 | - | IP IBO | 1542874-D1E3-1628 | 1/1 | 11HAD32BR001 | W8 | BW | F | 2 | 5.54 | AXD-1.1 Rev.1 | W401 | 2025-11-11 |  |  | 108648 | 2025-11-11 | PIPE SMLS | SA-106 B | 21109185 | ALPL10000 | 2 | 80 | 50 | 5.54 | 3 | 90D ELBOW | SA-234 WPB | 23-112078 | ALPL10070 | 2 | 80 | 50 | 5.54 | 100% | 100% | 0% | 10% | 0% | 0% | 0% | PROPANE | NO
ALP/11/B/H-EP/EI/480 | - | IP IBO | 1542874-D1E3-1628 | 1/1 | 11HAD32BR001 | W9 | BW | F | 2 | 5.54 | AXD-1.1 Rev.1 | W401 | 2025-11-11 |  |  | 108648 | 2025-11-11 | 90D ELBOW | SA-234 WPB | 23-112078 | ALPL10070 | 2 | 80 | 50 | 5.54 | 1 | PIPE SMLS | SA-106 B | 21109185 | ALPL10000 | 2 | 80 | 50 | 5.54 | 100% | 100% | 0% | 10% | 0% | 0% | 0% | PROPANE | NO
ALP/11/B/H-EP/EI/480 | - | IP IBO | 1542874-D1E3-1628 | 1/1 | 11HAD32BR001 | W10 | BW | F | 2 | 5.54 | AXD-1.1 Rev.1 | W413 | 2025-11-12 |  |  | 108648 | 2025-11-12 | PIPE SMLS | SA-106 B | 21109185 | ALPL10000 | 2 | 80 | 50 | 5.54 | 3 | 90D ELBOW | SA-234 WPB | 23-112078 | ALPL10070 | 2 | 80 | 50 | 5.54 | 100% | 100% | 0% | 10% | 0% | 0% | 0% | PROPANE | NO
ALP/11/B/H-EP/EI/480 | - | IP IBO | 1542874-D1E3-1628 | 1/1 | 11HAD32BR001 | W11 | BW | F | 2 | 5.54 | AXD-1.1 Rev.1 | W401 | 2025-11-11 |  |  | 108648 | 2025-11-11 | 90D ELBOW | SA-234 WPB | 23-112078 | ALPL10070 | 2 | 80 | 50 | 5.54 | 1 | PIPE SMLS | SA-106 B | 21109185 | ALPL10000 | 2 | 80 | 50 | 5.54 | 100% | 100% | 0% | 10% | 0% | 0% | 0% | PROPANE | NO
ALP/11/B/H-EP/EI/480 | - | IP IBO | 1542874-D1E3-1628 | 1/1 | 11HAD32BR001 | W12 | BW | F | 2 | 5.54 | AXD-1.1 Rev.1 | W401 | 2025-11-11 |  |  | 108648 | 2025-11-11 | PIPE SMLS | SA-106 B | 21109185 | ALPL10000 | 2 | 80 | 50 | 5.54 | 3 | 90D ELBOW | SA-234 WPB | 23-112078 | ALPL10070 | 2 | 80 | 50 | 5.54 | 100% | 100% | 0% | 10% | 0% | 0% | 0% | PROPANE | NO
ALP/11/B/H-EP/EI/480 | - | IP IBO | 1542874-D1E3-1628 | 1/1 | 11HAD32BR001 | W13 | BW | F | 2 | 5.54 | AXD-1.1 Rev.1 | W401 | 2025-11-11 |  |  | 108648 | 2025-11-11 | 90D ELBOW | SA-234 WPB | 23-112078 | ALPL10070 | 2 | 80 | 50 | 5.54 | 1 | PIPE SMLS | SA-106 B | 21109185 | ALPL10000 | 2 | 80 | 50 | 5.54 | 100% | 100% | 0% | 10% | 0% | 0% | 0% | PROPANE | NO
ALP/11/B/H-EP/EI/480 | - | IP IBO | 1542874-D1E3-1628 | 1/1 | 11HAD32BR001 | W14 | BW | F | 2 | 5.54 | AXD-1.1 Rev.1 | W401 | 2025-11-11 |  |  | 108648 | 2025-11-11 | PIPE SMLS | SA-106 B | 21109185 | ALPL10000 | 2 | 80 | 50 | 5.54 | 3 | 90D ELBOW | SA-234 WPB | 23-112078 | ALPL10070 | 2 | 80 | 50 | 5.54 | 100% | 100% | 0% | 10% | 0% | 0% | 0% | PROPANE | NO
ALP/11/B/H-EP/EI/480 | - | IP IBO | 1542874-D1E3-1628 | 1/1 | 11HAD32BR001 | W15 W15R | BW | F | 2 | 5.54 | AXD-1.1 Rev.1 | W413 | 2025-11-13 | 2025-12-15 | W403 | 108648 | 2025-11-13 | 90D ELBOW | SA-234 WPB | 23-112078 | ALPL10070 | 2 | 80 | 50 | 5.54 | 1 | PIPE SMLS | SA-106 B | 21109185 | ALPL10000 | 2 | 80 | 50 | 5.54 | 100% | 100% | 0% | 10% | 0% | 0% | 0% | PROPANE | NO
ALP/11/B/H-EP/EI/480 | - | IP IBO | 1542874-D1E3-1628 | 1/1 | 11HAD32BR001 | W16 | BW | F | 2 | 5.54 | AXD-1.2 Rev.1 | W401 | 2025-10-21 |  |  | 108648 | 2025-10-21 | PIPE SMLS | SA-106 B | 21109185 | ALPL10000 | 2 | 80 | 50 | 5.54 | 6 | GATE VALVE | SA-105 |  | 08-0812 | 2 | CL.600 | 50 | 5.54 | 100% | 100% | 0% | 10% | 0% | 0% | 0% | PROPANE | NO
ALP/11/B/H-EP/EI/480 | - | IP IBO | 1542874-D1E3-1628 | 1/1 | 11HAD32BR001 | W17 | SW | F | 2 | 5.54 | AXD-1.2 Rev.1 | W401 | 2025-10-21 |  |  | 107855 | 2025-10-21 | GATE VALVE | SA-105 | YBB | 08-0812 | 2 | CL.600 | 50 | 5.54 | 1 | PIPE SMLS | SA-106 B | 21109185 | ALPL10000 | 2 | 80 | 50 | 5.54 | 100% | 100% | 0% | 10% | 0% | 0% | 0% | PROPANE | NO
ALP/11/B/H-EP/EI/480 | - | IP IBO | 1542874-D1E3-1628 | 1/1 | 11HAD32BR001 | W18 | SW | F | 2 | 5.54 | AXD-30.1 Rev.1 | W413 | 2025-11-19 |  |  | 107855 | 2025-11-13 | PIPE SMLS | SA-106 B | 21109185 | ALPL10000 | 2 | 80 | 50 | 5.54 | 6 | GATE VALVE | SA-182 F22 CL3 | V36 | 10-011 | 2 | CL.600 | 50 | 5.54 | 100% | 0% | 100% | 10% | 0% | 0% | 0% | PROPANE | YES
ALP/11/B/H-EP/EI/480 | - | IP IBO | 1542874-D1E3-1628 | 1/1 | 11HAD32BR002 | W19 | SW | F | 2 | 5.54 | AXD-20.1 Rev.1 | W420 | 2025-10-10 |  |  | 107855 | 2025-10-10 | GATE VALVE | SA-182 F22 | V36 | 10-011 | 2 | CL.600 | 50 | 5.54 | 1 | PIPE SMLS | SA-335 P22 | 3-52939 | ALPL10002 | 2 | 80 | 50 | 5.54 | 100% | 100% | 0% | 10% | 0% | 0% | 0% | PROPANE | NO
ALP/11/B/H-EP/EI/480 | - | IP IBO | 1542874-D1E3-1628 | 1/1 | 11HAD32BR002 | W20 | SW | F | 2 | 5.54 | AXD-20.1 Rev.1 | W420 | 2025-10-10 |  |  | 107855 | 2025-10-10 | PIPE SMLS | SA-335 P22 | 3-52939 | ALPL10002 | 2 | 80 | 50 | 5.54 | 2 | 90D ELBOW | SA-182 F22 | B14338 | ALPL10049 | 2 | CL 3000 | 50 | 5.54 | 100% | 100% | 0% | 10% | 0% | 0% | 0% | PROPANE | NO
ALP/11/B/H-EP/EI/480 | - | IP IBO | 1542874-D1E3-1628 | 1/1 | 11HAD32BR002 | W21 | SW | F | 2 | 5.54 | AXD-20.1 Rev.1 | W420 | 2025-10-10 |  |  | 107855 | 2025-10-10 | 90D ELBOW | SA-182 F22 | B14338 | ALPL10049 | 2 | CL 3000 | 50 | 5.54 | 1 | PIPE SMLS | SA-335 P22 | 3-52939 | ALPL10002 | 2 | 80 | 50 | 5.54 | 100% | 100% | 0% | 10% | 0% | 0% | 0% | PROPANE | NO
ALP/11/B/H-EP/EI/480 | - | IP IBO | 1542874-D1E3-1628 | 1/1 | 11HAD32BR002 | W22 | SW | F | 2 | 5.54 | AXD-20.1 Rev.1 | W420 | 2025-10-10 |  |  | 107855 | 2025-10-10 | PIPE SMLS | SA-335 P22 | 3-52939 | ALPL10002 | 2 | 80 | 50 | 5.54 | 2 | 90D ELBOW | SA-182 F22 | B14338 | ALPL10049 | 2 | CL 3000 | 50 | 5.54 | 100% | 100% | 0% | 10% | 0% | 0% | 0% | PROPANE | NO
ALP/11/B/H-EP/EI/480 | - | IP IBO | 1542874-D1E3-1628 | 1/1 | 11HAD32BR002 | W23 | SW | F | 2 | 5.54 | AXD-20.1 Rev.1 | W420 | 2025-10-10 |  |  | 107855 | 2025-10-10 | 90D ELBOW | SA-182 F22 | B14338 | ALPL10049 | 2 | CL 3000 | 50 | 5.54 | 1 | PIPE SMLS | SA-335 P22 | 3-52939 | ALPL10002 | 2 | 80 | 50 | 5.54 | 100% | 100% | 0% | 10% | 0% | 0% | 0% | PROPANE | NO
ALP/11/B/H-EP/EI/480 | - | IP IBO | 1542874-D1E3-1628 | 1/1 | 11HAD32BR002 | W24 | SW | F | 2 | 5.54 | AXD-20.1 Rev.1 | W401 | 2025-10-22 |  |  | 107855 | 2025-10-22 | PIPE SMLS | SA-335 P22 | 3-52939 | ALPL10002 | 2 | 80 | 50 | 5.54 | 2 | 90D ELBOW | SA-182 F22 | B14338 | ALPL10049 | 2 | CL 3000 | 50 | 5.54 | 100% | 100% | 0% | 10% | 0% | 0% | 0% | PROPANE | NO
ALP/11/B/H-EP/EI/480 | - | IP IBO | 1542874-D1E3-1628 | 1/1 | 11HAD32BR002 | W25 | SW | F | 2 | 5.54 | AXD-20.1 Rev.1 | W420 | 2025-10-10 |  |  | 107855 | 2025-10-10 | 90D ELBOW | SA-182 F22 | B14338 | ALPL10049 | 2 | CL 3000 | 50 | 5.54 | 1 | PIPE SMLS | SA-335 P22 | 3-52939 | ALPL10002 | 2 | 80 | 50 | 5.54 | 100% | 100% | 0% | 10% | 0% | 0% | 0% | PROPANE | NO
ALP/11/B/H-EP/EI/480 | - | IP IBO | 1542874-D1E3-1628 | 1/1 | 11HAD32BR002 | W26 | SW | F | 2 | 5.54 | AXD-42.1 Rev.1 | W413 | 2025-11-13 |  |  | 108648 | 2025-11-13 | PIPE SMLS | SA-335 P22 | 3-52939 | ALPL10002 | 2 | 80 | 50 | 5.54 | 3 | LATROLET | SA-105 |  |  | 2 | CL 3000 | 50 | 5.54 | 100% | 100% | 0% | 10% | 0% | 0% | 0% | PROPANE | NO
ALP/11/B/H-EP/EI/481 | - | LP EVAPORATOR DRAIN | 1542874-D1E3-1629 | 1/1 | 11HAD20BR201 | W1 | SW | F | 2 | 5.54 | AXD-1.2 Rev.1 | W413 | 2025-11-04 |  |  | 108648 | 2025-11-04 | SOCKOLET | SA-105 | N24110 | ALP0305 | 2 | CL 3000 | 50 | 5.54 | 1 | PIPE SMLS | SA-106 B | 21109185 | ALPL10000 | 2 | 80 | 50 | 5.54 | 100% | 100% | 0% | 10% | 0% | 0% | 0% | PROPANE | NO
ALP/11/B/H-EP/EI/481 | - | LP EVAPORATOR DRAIN | 1542874-D1E3-1629 | 1/1 | 11HAD20BR201 | W2 | SW | F | 2 | 5.54 | AXD-1.2 Rev.1 | W420 | 2025-10-04 |  |  | 108648 | 2025-10-04 | PIPE SMLS | SA-106 B | 21109185 | ALPL10000 | 2 | 80 | 50 | 5.54 | 2 | 90D ELBOW | SA-105 | D06735 | ALPL10046 | 2 | CL 3000 | 50 | 5.54 | 100% | 100% | 0% | 10% | 0% | 0% | 0% | PROPANE | NO
ALP/11/B/H-EP/EI/481 | - | LP EVAPORATOR DRAIN | 1542874-D1E3-1629 | 1/1 | 11HAD20BR201 | W3 | SW | F | 2 | 5.54 | AXD-1.2 Rev.1 | W420 | 2025-10-04 |  |  | 108648 | 2025-10-04 | 90D ELBOW | SA-105 | D06735 | ALPL10046 | 2 | CL 3000 | 50 | 5.54 | 1 | PIPE SMLS | SA-106 B | 21109185 | ALPL10000 | 2 | 80 | 50 | 5.54 | 100% | 100% | 0% | 10% | 0% | 0% | 0% | PROPANE | NO
ALP/11/B/H-EP/EI/481 | - | LP EVAPORATOR DRAIN | 1542874-D1E3-1629 | 1/1 | 11HAD20BR201 | W4 | SW | F | 2 | 5.54 | AXD-1.2 Rev.1 | W420 | 2025-10-04 |  |  | 108648 | 2025-10-04 | PIPE SMLS | SA-106 B | 21109185 | ALPL10000 | 2 | 80 | 50 | 5.54 | 2 | 90D ELBOW | SA-105 | D06735 | ALPL10046 | 2 | CL 3000 | 50 | 5.54 | 100% | 100% | 0% | 10% | 0% | 0% | 0% | PROPANE | NO
ALP/11/B/H-EP/EI/481 | - | LP EVAPORATOR DRAIN | 1542874-D1E3-1629 | 1/1 | 11HAD20BR201 | W5 | SW | F | 2 | 5.54 | AXD-1.2 Rev.1 | W420 | 2025-10-04 |  |  | 108648 | 2025-10-04 | 90D ELBOW | SA-105 | D06735 | ALPL10046 | 2 | CL 3000 | 50 | 5.54 | 1 | PIPE SMLS | SA-106 B | 21109185 | ALPL10000 | 2 | 80 | 50 | 5.54 | 100% | 100% | 0% | 10% | 0% | 0% | 0% | PROPANE | NO
ALP/11/B/H-EP/EI/481 | - | LP EVAPORATOR DRAIN | 1542874-D1E3-1629 | 1/1 | 11HAD20BR201 | W6 | SW | F | 2 | 5.54 | AXD-1.2 Rev.1 | W413 | 2025-11-04 |  |  | 108648 | 2025-11-04 | PIPE SMLS | SA-106 B | 21109185 | ALPL10000 | 2 | 80 | 50 | 5.54 | 2 | 90D ELBOW | SA-105 | D06735 | ALPL10046 | 2 | CL 3000 | 50 | 5.54 | 100% | 100% | 0% | 10% | 0% | 0% | 0% | PROPANE | NO
ALP/11/B/H-EP/EI/481 | - | LP EVAPORATOR DRAIN | 1542874-D1E3-1629 | 1/1 | 11HAD20BR201 | W7 | SW | F | 2 | 5.54 | AXD-1.2 Rev.1 | W420 | 2025-10-06 |  |  | 108648 | 2025-10-06 | 90D ELBOW | SA-105 | D06735 | ALPL10046 | 2 | CL 3000 | 50 | 5.54 | 1 | PIPE SMLS | SA-106 B | 21109185 | ALPL10000 | 2 | 80 | 50 | 5.54 | 100% | 100% | 0% | 10% | 0% | 0% | 0% | PROPANE | NO
ALP/11/B/H-EP/EI/481 | - | LP EVAPORATOR DRAIN | 1542874-D1E3-1629 | 1/1 | 11HAD20BR201 | W8 | SW | F | 2 | 5.54 | AXD-1.2 Rev.1 | W420 | 2025-10-04 |  |  | 108648 | 2025-10-04 | PIPE SMLS | SA-106 B | 21109185 | ALPL10000 | 2 | 80 | 50 | 5.54 | 3 | GATE VALVE | SA-105 | YBV | 08-1511 | 2 | CL.600 | 50 | 5.54 | 100% | 100% | 0% | 10% | 0% | 0% | 0% | PROPANE | NO
ALP/11/B/H-EP/EI/481 | - | LP EVAPORATOR DRAIN | 1542874-D1E3-1629 | 1/1 | 11HAD20BR202 | W9 | SW | F | 2 | 5.54 | AXD-1.2 Rev.1 | W420 | 2025-10-04 |  |  | 108648 | 2025-10-04 | GATE VALVE | SA-105 | YBV | 08-1511 | 2 | CL.600 | 50 | 5.54 | 1 | PIPE SMLS | SA-106 B | 21109185 | ALPL10000 | 2 | 80 | 50 | 5.54 | 100% | 100% | 0% | 10% | 0% | 0% | 0% | PROPANE | NO
ALP/11/B/H-EP/EI/481 | - | LP EVAPORATOR DRAIN | 1542874-D1E3-1629 | 1/1 | 11HAD20BR202 | W10 | SW | F | 2 | 5.54 | AXD-1.2 Rev.1 | W365 | 2025-10-04 |  |  | 108648 | 2025-10-04 | PIPE SMLS | SA-106 B | 21109185 | ALPL10000 | 2 | 80 | 50 | 5.54 | 3 | GATE VALVE | SA-105 | YBV | 08-1512 | 2 | CL.600 | 50 | 5.54 | 100% | 100% | 0% | 10% | 0% | 0% | 0% | PROPANE | NO
ALP/11/B/H-EP/EI/481 | - | LP EVAPORATOR DRAIN | 1542874-D1E3-1629 | 1/1 | 11HAD20BR203 | W11 | SW | F | 2 | 5.54 | AXD-1.2 Rev.1 | W420 | 2025-10-04 |  |  | 108648 | 2025-10-04 | Gate Valve | SA-105 | YBV | 08-1512 | 2 | CL.600 | 50 | 5.54 | 1 | PIPE SMLS | SA-106 B | 21109185 | ALPL10000 | 2 | 80 | 50 | 5.54 | 100% | 100% | 0% | 10% | 0% | 0% | 0% | PROPANE | NO
ALP/11/B/H-EP/EI/481 | - | LP EVAPORATOR DRAIN | 1542874-D1E3-1629 | 1/1 | 11HAD20BR203 | W12 | SW | F | 2 | 5.54 | AXD-1.2 Rev.1 | W420 | 2025-10-06 |  |  | 108648 | 2025-10-06 | PIPE SMLS | SA-106 B | 21109185 | ALPL10000 | 2 | 80 | 50 | 5.54 | 2 | 90D ELBOW | SA-105 | D06735 | ALPL10046 | 2 | CL 3000 | 50 | 5.54 | 100% | 100% | 0% | 10% | 0% | 0% | 0% | PROPANE | NO
ALP/11/B/H-EP/EI/481 | - | LP EVAPORATOR DRAIN | 1542874-D1E3-1629 | 1/1 | 11HAD20BR203 | W13 | SW | F | 2 | 5.54 | AXD-1.2 Rev.1 | W420 | 2025-10-04 |  |  | 108648 | 2025-10-04 | 90D ELBOW | SA-105 | D06735 | ALPL10046 | 2 | CL 3000 | 50 | 5.54 | 1 | PIPE SMLS | SA-106 B | 21109185 | ALPL10000 | 2 | 80 | 50 | 5.54 | 100% | 100% | 0% | 10% | 0% | 0% | 0% | PROPANE | NO
ALP/11/B/H-EP/EI/481 | - | LP EVAPORATOR DRAIN | 1542874-D1E3-1629 | 1/1 | 11HAD20BR203 | W14 | SW | F | 2 | 5.54 | AXD-1.2 Rev.1 | W420 | 2025-10-04 |  |  | 108648 | 2025-10-04 | PIPE SMLS | SA-106 B | 21109185 | ALPL10000 | 2 | 80 | 50 | 5.54 | 2 | 90D ELBOW | SA-105 | D06735 | ALPL10046 | 2 | CL 3000 | 50 | 5.54 | 100% | 100% | 0% | 10% | 0% | 0% | 0% | PROPANE | NO
ALP/11/B/H-EP/EI/481 | - | LP EVAPORATOR DRAIN | 1542874-D1E3-1629 | 1/1 | 11HAD20BR203 | W15 | SW | F | 2 | 5.54 | AXD-1.2 Rev.1 | [6 empty] | 90D ELBOW | SA-105 | D06735 | ALPL10046 | 2 | CL 3000 | 50 | 5.54 | 1 | PIPE SMLS | SA-106 B | 21109185 | ALPL10000 | 2 | 80 | 50 | 5.54 | 100% | 100% | 0% | 10% | 0% | 0% | 0% | PROPANE | NO
ALP/11/B/H-EP/EI/481 | - | LP EVAPORATOR DRAIN | 1542874-D1E3-1629 | 1/1 | 11HAD20BR203 | W16 | SW | F | 2 | 5.54 | AXD-1.2 Rev.1 | W413 | 2025-11-04 |  |  | 108648 | 2025-11-04 | PIPE SMLS | SA-106 B | 21109185 | ALPL10000 | 2 | 80 | 50 | 5.54 | 4 | LATROLET | SA-105 |  |  | 2 | CL 3000 | 50 | 5.54 | 100% | 100% | 0% | 10% | 0% | 0% | 0% | PROPANE | NO
ALP/11/B/H-EP/EI/482 | - | LP IBO | 1542874-D1E3-1630 | 1/1 | 11HAD21BR001 | W1 | BW | F | 2 | 3.91 | AXD-1.1 Rev.1 | W413 | 2025-10-10 |  |  | 108648 | 2025-10-10 | PIPE | SA-106 B | 22108555 | 23104171 | 2 | 80 | 50 | 5.54 | 1 | PIPE SMLS | SA-106 B | 21109185 | ALPL10000 | 2 | 80 | 50 | 5.54 | 100% | 100% | 0% | 10% | 0% | 0% | 0% | PROPANE | NO
ALP/11/B/H-EP/EI/482 | - | LP IBO | 1542874-D1E3-1630 | 1/1 | 11HAD21BR001 | W2 | BW | F | 2 | 5.54 | AXD-1.1 Rev.1 | W420 | 2025-10-09 |  |  | 108648 | 2025-10-09 | PIPE SMLS | SA-106 B | 21109185 | ALPL10000 | 2 | 80 | 50 | 5.54 | 3 | 90D LR ELBOW | SA-234 WPB | 23-112078 | ALPL10070 | 2 | 80 | 50 | 5.54 | 100% | 100% | 0% | 10% | 0% | 0% | 0% | PROPANE | NO
ALP/11/B/H-EP/EI/482 | - | LP IBO | 1542874-D1E3-1630 | 1/1 | 11HAD21BR001 | W3 | BW | F | 2 | 5.54 | AXD-1.1 Rev.1 | W420 | 2025-10-09 |  |  | 108648 | 2025-10-09 | 90D LR ELBOW | SA-234 WPB | 23-112078 | ALPL10070 | 2 | 80 | 50 | 5.54 | 1 | PIPE SMLS | SA-106 B | 21109185 | ALPL10000 | 2 | 80 | 50 | 5.54 | 100% | 100% | 0% | 10% | 0% | 0% | 0% | PROPANE | NO
ALP/11/B/H-EP/EI/482 | - | LP IBO | 1542874-D1E3-1630 | 1/1 | 11HAD21BR001 | W4 | BW | F | 2 | 5.54 | AXD-1.1 Rev.1 | W420 | 2025-10-09 |  |  | 108648 | 2025-10-09 | PIPE SMLS | SA-106 B | 21109185 | ALPL10000 | 2 | 80 | 50 | 5.54 | 3 | 90D LR ELBOW | SA-234 WPB | 23-112078 | ALPL10070 | 2 | 80 | 50 | 5.54 | 100% | 100% | 0% | 10% | 0% | 0% | 0% | PROPANE | NO
ALP/11/B/H-EP/EI/482 | - | LP IBO | 1542874-D1E3-1630 | 1/1 | 11HAD21BR001 | W5 | BW | F | 2 | 5.54 | AXD-1.1 Rev.1 | W420 | 2025-10-09 |  |  | 108648 | 2025-10-09 | 90D LR ELBOW | SA-234 WPB | 23-112078 | ALPL10070 | 2 | 80 | 50 | 5.54 | 1 | PIPE SMLS | SA-106 B | 21109185 | ALPL10000 | 2 | 80 | 50 | 5.54 | 100% | 100% | 0% | 10% | 0% | 0% | 0% | PROPANE | NO
ALP/11/B/H-EP/EI/482 | - | LP IBO | 1542874-D1E3-1630 | 1/1 | 11HAD21BR001 | W5A | BW | F | 2 | 5.54 | AXD-1.1 Rev.1 | W413 | 2025-11-03 |  |  | 108648 | 2025-11-03 | PIPE SMLS | SA-106 B | 21109185 | ALPL10000 | 2 | 80 | 50 | 5.54 | 1 | PIPE SMLS | SA-106 B | 21109185 | ALPL10000 | 2 | 80 | 50 | 5.54 | 100% | 100% | 0% | 10% | 0% | 0% | 0% | PROPANE | NO
ALP/11/B/H-EP/EI/482 | - | LP IBO | 1542874-D1E3-1630 | 1/1 | 11HAD21BR001 | W6 | BW | F | 2 | 5.54 | AXD-1.1 Rev.1 | W420 | 2025-10-10 |  |  | 108648 | 2025-10-10 | PIPE SMLS | SA-106 B | 21109185 | ALPL10000 | 2 | 80 | 50 | 5.54 | 3 | 90D LR ELBOW | SA-234 WPB | 23-112078 | ALPL10070 | 2 | 80 | 50 | 5.54 | 100% | 100% | 0% | 10% | 0% | 0% | 0% | PROPANE | NO
ALP/11/B/H-EP/EI/482 | - | LP IBO | 1542874-D1E3-1630 | 1/1 | 11HAD21BR001 | W7 | BW | F | 2 | 5.54 | AXD-1.1 Rev.1 | W420 | 2025-10-09 |  |  | 108648 | 2025-10-09 | 90D LR ELBOW | SA-234 WPB | 23-112078 | ALPL10070 | 2 | 80 | 50 | 5.54 | 1 | PIPE SMLS | SA-106 B | 21109185 | ALPL10000 | 2 | 80 | 50 | 5.54 | 100% | 100% | 0% | 10% | 0% | 0% | 0% | PROPANE | NO
ALP/11/B/H-EP/EI/482 | - | LP IBO | 1542874-D1E3-1630 | 1/1 | 11HAD21BR001 | W8 | BW | F | 2 | 5.54 | AXD-1.1 Rev.1 | W420 | 2025-10-09 |  |  | 108648 | 2025-10-09 | PIPE SMLS | SA-106 B | 21109185 | ALPL10000 | 2 | 80 | 50 | 5.54 | 3 | 90D LR ELBOW | SA-234 WPB | 23-112078 | ALPL10070 | 2 | 80 | 50 | 5.54 | 100% | 100% | 0% | 10% | 0% | 0% | 0% | PROPANE | NO
ALP/11/B/H-EP/EI/482 | - | LP IBO | 1542874-D1E3-1630 | 1/1 | 11HAD21BR001 | W9 W9R | BW | F | 2 | 5.54 | AXD-1.1 Rev.1 | W420 | 2025-10-09 | 2025-12-13 | W403 | 108648 | 2025-10-09 | 90D LR ELBOW | SA-234 WPB | 23-112078 | ALPL10070 | 2 | 80 | 50 | 5.54 | 1 | PIPE SMLS | SA-106 B | 21109185 | ALPL10000 | 2 | 80 | 50 | 5.54 | 100% | 100% | 0% | 10% | 0% | 0% | 0% | PROPANE | NO
ALP/11/B/H-EP/EI/482 | - | LP IBO | 1542874-D1E3-1630 | 1/1 | 11HAD21BR001 | W10 | BW | F | 2 | 5.54 | AXD-1.1 Rev.1 | W420 | 2025-10-09 |  |  | 108648 | 2025-10-09 | PIPE SMLS | SA-106 B | 21109185 | ALPL10000 | 2 | 80 | 50 | 5.54 | 3 | 90D LR ELBOW | SA-234 WPB | 23-112078 | ALPL10070 | 2 | 80 | 50 | 5.54 | 100% | 100% | 0% | 10% | 0% | 0% | 0% | PROPANE | NO
ALP/11/B/H-EP/EI/482 | - | LP IBO | 1542874-D1E3-1630 | 1/1 | 11HAD21BR001 | W11 | BW | F | 2 | 5.54 | AXD-1.1 Rev.1 | W420 | 2025-10-10 |  |  | 108648 | 2025-10-10 | 90D LR ELBOW | SA-234 WPB | 23-112078 | ALPL10070 | 2 | 80 | 50 | 5.54 | 1 | PIPE SMLS | SA-106 B | 21109185 | ALPL10000 | 2 | 80 | 50 | 5.54 | 100% | 100% | 0% | 10% | 0% | 0% | 0% | PROPANE | NO
ALP/11/B/H-EP/EI/482 | - | LP IBO | 1542874-D1E3-1630 | 1/1 | 11HAD21BR001 | W12 | SW | F | 2 | 5.54 | AXD-1.2 Rev.1 | W421 | 2025-11-29 |  |  | 108648 | 2025-11-29 | PIPE SMLS | SA-106 B | 21109185 | ALPL10000 | 2 | 80 | 50 | 5.54 | 6 | GATE VALVE | SA-105 | YBV | 08-1513 | 2 | CL.600 | 50 | 5.54 | 100% | 100% | 0% | 10% | 0% | 0% | 0% | PROPANE | NO
ALP/11/B/H-EP/EI/482 | - | LP IBO | 1542874-D1E3-1630 | 1/1 | 11HAD21BR001 | W13 | SW | F | 2 | 5.54 | AXD-1.2 Rev.1 | W420 | 2025-10-15 |  |  | 108648 | 2025-10-15 | GATE VALVE | SA-105 | YBV | 08-1513 | 2 | CL.600 | 50 | 5.54 | 1 | PIPE SMLS | SA-106 B | 21109185 | ALPL10000 | 2 | 80 | 50 | 5.54 | 100% | 100% | 0% | 10% | 0% | 0% | 0% | PROPANE | NO
ALP/11/B/H-EP/EI/482 | - | LP IBO | 1542874-D1E3-1630 | 1/1 | 11HAD21BR001 | W14 | SW | F | 2 | 5.54 | AXD-1.2 Rev.1 | W420 | 2025-10-09 |  |  | 108648 | 2025-10-09 | PIPE SMLS | SA-106 B | 21109185 | ALPL10000 | 2 | 80 | 50 | 5.54 | 4 | 90D ELBOW | SA-105 | D06735 | ALPL10046 | 2 | CL 3000 | 50 | 5.54 | 100% | 100% | 0% | 10% | 0% | 0% | 0% | PROPANE | NO
ALP/11/B/H-EP/EI/482 | - | LP IBO | 1542874-D1E3-1630 | 1/1 | 11HAD21BR001 | W15 | SW | F | 2 | 5.54 | AXD-1.2 Rev.1 | W420 | 2025-10-09 |  |  | 108648 | 2025-10-09 | 90D ELBOW | SA-105 | D06735 | ALPL10046 | 2 | CL 3000 | 50 | 5.54 | 1 | PIPE SMLS | SA-106 B | 21109185 | ALPL10000 | 2 | 80 | 50 | 5.54 | 100% | 100% | 0% | 10% | 0% | 0% | 0% | PROPANE | NO
ALP/11/B/H-EP/EI/482 | - | LP IBO | 1542874-D1E3-1630 | 1/1 | 11HAD21BR001 | W16 | SW | F | 2 | 5.54 | AXD-30.1 Rev.1 | W421 | 2025-11-29 |  |  | 108648 | 2025-11-29 | PIPE SMLS | SA-106 B | 21109185 | ALPL10000 | 2 | 80 | 50 | 5.54 | 7 | BALL VALVE | SA-182 F22 CL3 | V36 | 10-011 | 2 | CL.600 | 50 | 5.54 | 100% | 0% | 100% | 10% | 0% | 0% | 0% | PROPANE | YES
ALP/11/B/H-EP/EI/482 | - | LP IBO | 1542874-D1E3-1630 | 1/1 | 11HAD21BR002 | W17 | SW | F | 2 | 5.54 | AXD-20.1 Rev.1 | W420 | 2025-10-10 |  |  | 107855 | 2025-10-10 | Ball Valve | SA-182 F22 CL3 | V36 | 10-011 | 2 | CL.600 | 50 | 5.54 | 2 | PIPE SMLS | SA-335 P22 | 3-52939 | ALPL10002 | 2 | 80 | 50 | 5.54 | 100% | 100% | 0% | 10% | 0% | 0% | 0% | PROPANE | NO
ALP/11/B/H-EP/EI/482 | - | LP IBO | 1542874-D1E3-1630 | 1/1 | 11HAD21BR002 | W18 | SW | F | 2 | 5.54 | AXD-20.1 Rev.1 | W420 | 2025-10-10 |  |  | 107855 | 2025-10-10 | PIPE SMLS | SA-335 P22 | 3-52939 | ALPL10002 | 2 | 80 | 50 | 5.54 | 5 | 90D ELBOW | SA-182 F22 | B14338 | ALPL10049 | 2 | CL 3000 | 50 | 5.54 | 100% | 100% | 0% | 10% | 0% | 0% | 0% | PROPANE | NO
ALP/11/B/H-EP/EI/482 | - | LP IBO | 1542874-D1E3-1630 | 1/1 | 11HAD21BR002 | W19 | SW | F | 2 | 5.54 | AXD-20.1 Rev.1 | W420 | 2025-10-10 |  |  | 107855 | 2025-10-10 | 90D ELBOW | SA-182 F22 | B14338 | ALPL10049 | 2 | CL 3000 | 50 | 5.54 | 2 | PIPE SMLS | SA-335 P22 | 3-52939 | ALPL10002 | 2 | 80 | 50 | 5.54 | 100% | 100% | 0% | 10% | 0% | 0% | 0% | PROPANE | NO
ALP/11/B/H-EP/EI/482 | - | LP IBO | 1542874-D1E3-1630 | 1/1 | 11HAD21BR002 | W20 | SW | F | 2 | 5.54 | AXD-20.1 Rev.1 | W420 | 2025-10-10 |  |  | 107855 | 2025-10-10 | PIPE SMLS | SA-335 P22 | 3-52939 | ALPL10002 | 2 | 80 | 50 | 5.54 | 5 | 90D ELBOW | SA-182 F22 | B14338 | ALPL10049 | 2 | CL 3000 | 50 | 5.54 | 100% | 100% | 0% | 10% | 0% | 0% | 0% | PROPANE | NO
ALP/11/B/H-EP/EI/482 | - | LP IBO | 1542874-D1E3-1630 | 1/1 | 11HAD21BR002 | W21 | SW | F | 2 | 5.54 | AXD-20.1 Rev.1 | W420 | 2025-10-10 |  |  | 107855 | 2025-10-10 | 90D ELBOW | SA-182 F22 | B14338 | ALPL10049 | 2 | CL 3000 | 50 | 5.54 | 2 | PIPE SMLS | SA-335 P22 | 3-52939 | ALPL10002 | 2 | 80 | 50 | 5.54 | 100% | 100% | 0% | 10% | 0% | 0% | 0% | PROPANE | NO
ALP/11/B/H-EP/EI/482 | - | LP IBO | 1542874-D1E3-1630 | 1/1 | 11HAD21BR002 | W22 | SW | F | 2 | 5.54 | AXD-42.1 Rev.1 | [6 empty] | PIPE SMLS | SA-335 P22 | 3-52939 | ALPL10002 | 2 | 80 | 50 | 5.54 | 4 | LATROLET | SA-105 |  |  | 2 | CL 3000 | 50 | 5.54 | 100% | 0% | 100% | 10% | 0% | 0% | 0% | PROPANE | NO
ALP/11/B/H-EP/EI/483 | - | HP FW DRAIN LINE TO DRAIN FUNNEL | 1542874-D1E3-1631 | 1/1 | 11LAB96BR201 | W1 | SW | F | 1 | 6.35 | AXD-1.2 Rev.1 | W237 | 2025-11-12 |  |  | 108648 | 2025-11-12 | SOCKOLET | SA-105 | S40868 | ALP0070 | 1 | CL 9000 | 25 | 6.35 | 1 | PIPE SMLS | SA-106 C | D07866 | ALPL10013 | 1 | 160 | 25 | 6.35 | 100% | 100% | 0% | 10% | 0% | 0% | 0% | PROPANE | NO
ALP/11/B/H-EP/EI/483 | - | HP FW DRAIN LINE TO DRAIN FUNNEL | 1542874-D1E3-1631 | 1/1 | 11LAB96BR201 | W2 | SW | F | 1 | 6.35 | AXD-1.2 Rev.1 | W420 | 2025-10-06 |  |  | 108648 | 2025-10-06 | PIPE SMLS | SA-106 C | D07866 | ALPL10013 | 1 | 160 | 25 | 6.35 | 3 | 90D ELBOW | SA-105 | D05199 | ALPL10071 | 1 | CL 6000 | 25 | 6.35 | 100% | 100% | 0% | 10% | 0% | 0% | 0% | PROPANE | NO
ALP/11/B/H-EP/EI/483 | - | HP FW DRAIN LINE TO DRAIN FUNNEL | 1542874-D1E3-1631 | 1/1 | 11LAB96BR201 | W3 | SW | F | 1 | 6.35 | AXD-1.2 Rev.1 | W420 | 2025-10-06 |  |  | 108648 | 2025-10-06 | 90D ELBOW | SA-105 | D05199 | ALPL10071 | 1 | CL 6000 | 25 | 6.35 | 1 | PIPE SMLS | SA-106 C | D07866 | ALPL10013 | 1 | 160 | 25 | 6.35 | 100% | 100% | 0% | 10% | 0% | 0% | 0% | PROPANE | NO
ALP/11/B/H-EP/EI/483 | - | HP FW DRAIN LINE TO DRAIN FUNNEL | 1542874-D1E3-1631 | 1/1 | 11LAB96BR201 | W4 | SW | F | 1 | 6.35 | AXD-1.2 Rev.1 | W420 | 2025-10-06 |  |  | 108648 | 2025-10-06 | PIPE SMLS | SA-106 C | D07866 | ALPL10013 | 1 | 160 | 25 | 6.35 | 3 | 90D ELBOW | SA-105 | D05199 | ALPL10071 | 1 | CL 6000 | 25 | 6.35 | 100% | 100% | 0% | 10% | 0% | 0% | 0% | PROPANE | NO
ALP/11/B/H-EP/EI/483 | - | HP FW DRAIN LINE TO DRAIN FUNNEL | 1542874-D1E3-1631 | 1/1 | 11LAB96BR201 | W5 | SW | F | 1 | 6.35 | AXD-1.2 Rev.1 | W420 | 2025-10-06 |  |  | 108648 | 2025-10-06 | 90D ELBOW | SA-105 | D05199 | ALPL10071 | 1 | CL 6000 | 25 | 6.35 | 1 | PIPE SMLS | SA-106 C | D07866 | ALPL10013 | 1 | 160 | 25 | 6.35 | 100% | 100% | 0% | 10% | 0% | 0% | 0% | PROPANE | NO
ALP/11/B/H-EP/EI/483 | - | HP FW DRAIN LINE TO DRAIN FUNNEL | 1542874-D1E3-1631 | 1/1 | 11LAB96BR201 | W6 | SW | F | 1 | 6.35 | AXD-1.2 Rev.1 | W420 | 2025-10-06 |  |  | 108648 | 2025-10-06 | PIPE SMLS | SA-106 C | D07866 | ALPL10013 | 1 | 160 | 25 | 6.35 | 5 | GLOBE VALVE | SA-105 | YBA | 08-0109 | 1 | CL 2500 | 25 | 6.35 | 100% | 100% | 0% | 10% | 0% | 0% | 0% | PROPANE | NO
ALP/11/B/H-EP/EI/483 | - | HP FW DRAIN LINE TO DRAIN FUNNEL | 1542874-D1E3-1631 | 1/1 | 11LAB96BR202 | W7 | SW | F | 1 | 6.35 | AXD-1.2 Rev.1 | W420 | 2025-10-06 |  |  | 108648 | 2025-10-06 | GLOBE VALVE | SA-105 | YBA | 08-0109 | 1 | CL 2500 | 25 | 6.35 | 1 | PIPE SMLS | SA-106 C | D07866 | ALPL10013 | 1 | 160 | 25 | 6.35 | 100% | 100% | 0% | 10% | 0% | 0% | 0% | PROPANE | NO
ALP/11/B/H-EP/EI/483 | - | HP FW DRAIN LINE TO DRAIN FUNNEL | 1542874-D1E3-1631 | 1/1 | 11LAB96BR202 | W8 | SW | F | 1 | 6.35 | AXD-1.2 Rev.1 | W420 | 2025-10-06 |  |  | 108648 | 2025-10-06 | PIPE SMLS | SA-106 C | D07866 | ALPL10013 | 1 | 160 | 25 | 6.35 | 5 | GLOBE VALVE | SA-105 | YBA | 08-0110 | 1 | CL 2500 | 25 | 6.35 | 100% | 100% | 0% | 10% | 0% | 0% | 0% | PROPANE | NO
ALP/11/B/H-EP/EI/483 | - | HP FW DRAIN LINE TO DRAIN FUNNEL | 1542874-D1E3-1631 | 1/1 | 11LAB96BR203 | W9 | SW | F | 1 | 4.55 | AXD-1.2 Rev.1 | W420 | 2025-10-06 |  |  | 108648 | 2025-10-06 | Globe Valve | SA-105 | YBA | 08-0110 | 1 | CL.2500 | 25 | 4.55 | 2 | PIPE SMLS | SA-106 B | 23313401 | ALPL10012 | 1 | 80 | 25 | 4.55 | 100% | 100% | 0% | 10% | 0% | 0% | 0% | PROPANE | NO
ALP/11/B/H-EP/EI/483 | - | HP FW DRAIN LINE TO DRAIN FUNNEL | 1542874-D1E3-1631 | 1/1 | 11LAB96BR203 | W10 | SW | F | 1 | 4.55 | AXD-1.2 Rev.1 | W237 | 2025-11-13 |  |  | 108648 | 2025-11-13 | PIPE SMLS | SA-106 B | 23313401 | ALPL10012 | 1 | 80 | 25 | 4.55 | 4 | 90D ELBOW | SA-105 | D05197 | ALPL10068 | 1 | CL 3000 | 25 | 4.55 | 100% | 100% | 0% | 10% | 0% | 0% | 0% | PROPANE | NO
ALP/11/B/H-EP/EI/483 | - | HP FW DRAIN LINE TO DRAIN FUNNEL | 1542874-D1E3-1631 | 1/1 | 11LAB96BR203 | W11 | SW | F | 1 | 4.55 | AXD-1.2 Rev.1 | W420 | 2025-10-06 |  |  | 108648 | 2025-10-06 | 90D ELBOW | SA-105 | D05197 | ALPL10068 | 1 | CL 3000 | 25 | 4.55 | 2 | PIPE SMLS | SA-106 B | 23313401 | ALPL10012 | 1 | 80 | 25 | 4.55 | 100% | 100% | 0% | 10% | 0% | 0% | 0% | PROPANE | NO
ALP/11/B/H-EP/EI/483 | - | HP FW DRAIN LINE TO DRAIN FUNNEL | 1542874-D1E3-1631 | 1/1 | 11LAB96BR203 | W12 | SW | F | 1 | 4.55 | AXD-1.2 Rev.1 | W420 | 2025-10-06 |  |  | 108648 | 2025-10-06 | PIPE SMLS | SA-106 B | 23313401 | ALPL10012 | 1 | 80 | 25 | 4.55 | 4 | 90D ELBOW | SA-105 | D05197 | ALPL10068 | 1 | CL 3000 | 25 | 4.55 | 100% | 100% | 0% | 10% | 0% | 0% | 0% | PROPANE | NO
ALP/11/B/H-EP/EI/483 | - | HP FW DRAIN LINE TO DRAIN FUNNEL | 1542874-D1E3-1631 | 1/1 | 11LAB96BR203 | W13 | SW | F | 1 | 4.55 | AXD-1.2 Rev.1 | W420 | 2025-10-06 |  |  | 108648 | 2025-10-06 | 90D ELBOW | SA-105 | D05197 | ALPL10068 | 1 | CL 3000 | 25 | 4.55 | 2 | PIPE SMLS | SA-106 B | 23313401 | ALPL10012 | 1 | 80 | 25 | 4.55 | 100% | 100% | 0% | 10% | 0% | 0% | 0% | PROPANE | NO
ALP/11/B/H-EP/EI/483 | - | HP FW DRAIN LINE TO DRAIN FUNNEL | 1542874-D1E3-1631 | 1/1 | 11LAB96BR203 | W14 | SW | F | 1 | 4.55 | AXD-1.2 Rev.1 | W420 | 2025-10-06 |  |  | 108648 | 2025-10-06 | PIPE SMLS | SA-106 B | 23313401 | ALPL10012 | 1 | 80 | 25 | 4.55 | 4 | 90D ELBOW | SA-105 | D05197 | ALPL10068 | 1 | CL 3000 | 25 | 4.55 | 100% | 100% | 0% | 10% | 0% | 0% | 0% | PROPANE | NO
ALP/11/B/H-EP/EI/483 | - | HP FW DRAIN LINE TO DRAIN FUNNEL | 1542874-D1E3-1631 | 1/1 | 11LAB96BR203 | W15 | SW | F | 1 | 4.55 | AXD-1.2 Rev.1 | W414 | 2025-10-04 |  |  | 108648 | 2025-10-04 | 90D ELBOW | SA-105 | D05197 | ALPL10068 | 1 | CL 3000 | 25 | 4.55 | 2 | PIPE SMLS | SA-106 B | 23313401 | ALPL10012 | 1 | 80 | 25 | 4.55 | 100% | 100% | 0% | 10% | 0% | 0% | 0% | PROPANE | NO
ALP/11/B/H-EP/EI/483 | - | HP FW DRAIN LINE TO DRAIN FUNNEL | 1542874-D1E3-1631 | 1/1 | 11LAB96BR203 | W16 | SW | F | 1 | 4.55 | AXD-1.2 Rev.1 | W414 | 2025-10-04 |  |  | 108648 | 2025-10-04 | PIPE SMLS | SA-106 B | 23313401 | ALPL10012 | 1 | 80 | 25 | 4.55 | 4 | 90D ELBOW | SA-105 | D05197 | ALPL10068 | 1 | CL 3000 | 25 | 4.55 | 100% | 100% | 0% | 10% | 0% | 0% | 0% | PROPANE | NO
ALP/11/B/H-EP/EI/483 | - | HP FW DRAIN LINE TO DRAIN FUNNEL | 1542874-D1E3-1631 | 1/1 | 11LAB96BR203 | W17 | SW | F | 1 | 4.55 | AXD-1.2 Rev.1 | W414 | 2025-10-04 |  |  | 108648 | 2025-10-04 | 90D ELBOW | SA-105 | D05197 | ALPL10068 | 1 | CL 3000 | 25 | 4.55 | 2 | PIPE SMLS | SA-106 B | 23313401 | ALPL10012 | 1 | 80 | 25 | 4.55 | 100% | 100% | 0% | 10% | 0% | 0% | 0% | PROPANE | NO
ALP/11/B/H-EP/EI/483 | - | HP FW DRAIN LINE TO DRAIN FUNNEL | 1542874-D1E3-1631 | 1/1 | 11LAB96BR203 | W18 | SW | F | 1 | 4.55 | AXD-1.2 Rev.1 | W420 | 2025-10-06 |  |  | 108648 | 2025-10-06 | PIPE SMLS | SA-106 B | 23313401 | ALPL10012 | 1 | 80 | 25 | 4.55 | 4 | 90D ELBOW | SA-105 | D05197 | ALPL10068 | 1 | CL 3000 | 25 | 4.55 | 100% | 100% | 0% | 10% | 0% | 0% | 0% | PROPANE | NO
ALP/11/B/H-EP/EI/483 | - | HP FW DRAIN LINE TO DRAIN FUNNEL | 1542874-D1E3-1631 | 1/1 | 11LAB96BR203 | W19 | SW | F | 1 | 4.55 | AXD-1.2 Rev.1 | W237 | 2025-11-13 |  |  | 108648 | 2025-11-13 | 90D ELBOW | SA-105 | D05197 | ALPL10068 | 1 | CL 3000 | 25 | 4.55 | 2 | PIPE SMLS | SA-106 B | 23313401 | ALPL10012 | 1 | 80 | 25 | 4.55 | 100% | 100% | 0% | 10% | 0% | 0% | 0% | PROPANE | NO
ALP/11/B/H-EP/EI/483 | - | HP FW DRAIN LINE TO DRAIN FUNNEL | 1542874-D1E3-1631 | 1/1 | 11LAB96BR203 | W20 | SW | F | 1 | 4.55 | AXD-1.2 Rev.1 | W420 | 2025-10-06 |  |  | 108648 | 2025-10-06 | PIPE SMLS | SA-106 B | 23313401 | ALPL10012 | 1 | 80 | 25 | 4.55 | 4 | 90D ELBOW | SA-105 | D05197 | ALPL10068 | 1 | CL 3000 | 25 | 4.55 | 100% | 100% | 0% | 10% | 0% | 0% | 0% | PROPANE | NO
ALP/11/B/H-EP/EI/483 | - | HP FW DRAIN LINE TO DRAIN FUNNEL | 1542874-D1E3-1631 | 1/1 | 11LAB96BR203 | W21 | SW | F | 1 | 4.55 | AXD-1.2 Rev.1 | W420 | 2025-10-06 |  |  | 108648 | 2025-10-06 | 90D ELBOW | SA-105 | D05197 | ALPL10068 | 1 | CL 3000 | 25 | 4.55 | 2 | PIPE SMLS | SA-106 B | 23313401 | ALPL10012 | 1 | 80 | 25 | 4.55 | 100% | 100% | 0% | 10% | 0% | 0% | 0% | PROPANE | NO
ALP/11/B/H-EP/EI/483 | - | HP FW DRAIN LINE TO DRAIN FUNNEL | 1542874-D1E3-1631 | 1/1 | 11LAB96BR203 | W22 | SW | F | 1 | 4.55 | AXD-1.2 Rev.1 | W420 | 2025-10-06 |  |  | 108648 | 2025-10-06 | PIPE SMLS | SA-106 B | 23313401 | ALPL10012 | 1 | 80 | 25 | 4.55 | 4 | 90D ELBOW | SA-105 | D05197 | ALPL10068 | 1 | CL 3000 | 25 | 4.55 | 100% | 100% | 0% | 10% | 0% | 0% | 0% | PROPANE | NO
ALP/11/B/H-EP/EI/483 | - | HP FW DRAIN LINE TO DRAIN FUNNEL | 1542874-D1E3-1631 | 1/1 | 11LAB96BR203 | W23 | SW | F | 1 | 4.55 | AXD-1.2 Rev.1 | W420 | 2025-10-06 |  |  | 108648 | 2025-10-06 | 90D ELBOW | SA-105 | D05197 | ALPL10068 | 1 | CL 3000 | 25 | 4.55 | 2 | PIPE SMLS | SA-106 B | 23313401 | ALPL10012 | 1 | 80 | 25 | 4.55 | 100% | 100% | 0% | 10% | 0% | 0% | 0% | PROPANE | NO
ALP/11/B/H-EP/EI/484 | - | HP FW VENT LINE TO DRAIN FUNNEL | 1542874-D1E3-1632 | 1/1 | 11LAB96BR251 | W1 | SW | F | 1 | 6.35 | AXD-1.2 Rev.1 | W413 | 2025-11-13 |  |  | 108648 | 2025-11-13 | SOCKOLET | SA-105 | S40868 | ALP0202 | 1 | CL 6000 | 25 | 6.35 | 1 | PIPE SMLS | SA-106 C | 2-62156 | ALPL10013 | 1 | 160 | 25 | 6.35 | 100% | 100% | 0% | 10% | 0% | 0% | 0% | PROPANE | NO
ALP/11/B/H-EP/EI/484 | - | HP FW VENT LINE TO DRAIN FUNNEL | 1542874-D1E3-1632 | 1/1 | 11LAB96BR251 | W2 | SW | F | 1 | 6.35 | AXD-1.2 Rev.1 | W268 | 2025-11-12 |  |  | 108648 | 2025-11-12 | PIPE SMLS | SA-106 C | D07866 | ALPL10013 | 1 | 160 | 25 | 6.35 | 3 | 90D ELBOW | SA-105 | D05199 | ALPL10071 | 1 | CL 6000 | 25 | 6.35 | 100% | 100% | 0% | 10% | 0% | 0% | 0% | PROPANE | NO
ALP/11/B/H-EP/EI/484 | - | HP FW VENT LINE TO DRAIN FUNNEL | 1542874-D1E3-1632 | 1/1 | 11LAB96BR251 | W3 | SW | F | 1 | 6.35 | AXD-1.2 Rev.1 | W268 | 2025-11-12 |  |  | 108648 | 2025-11-12 | 90D ELBOW | SA-105 | D05199 | ALPL10071 | 1 | CL 6000 | 25 | 6.35 | 1 | PIPE SMLS | SA-106 C | 2-62156 | ALPL10013 | 1 | 160 | 25 | 6.35 | 100% | 100% | 0% | 10% | 0% | 0% | 0% | PROPANE | NO
ALP/11/B/H-EP/EI/484 | - | HP FW VENT LINE TO DRAIN FUNNEL | 1542874-D1E3-1632 | 1/1 | 11LAB96BR251 | W4 | SW | F | 1 | 6.35 | AXD-1.2 Rev.1 | W413 | 2025-11-13 |  |  | 108648 | 2025-11-13 | PIPE SMLS | SA-106 C | D07866 | ALPL10013 | 1 | 160 | 25 | 6.35 | 3 | 90D ELBOW | SA-105 | D05199 | ALPL10071 | 1 | CL 6000 | 25 | 6.35 | 100% | 100% | 0% | 10% | 0% | 0% | 0% | PROPANE | NO
ALP/11/B/H-EP/EI/484 | - | HP FW VENT LINE TO DRAIN FUNNEL | 1542874-D1E3-1632 | 1/1 | 11LAB96BR251 | W5 | SW | F | 1 | 6.35 | AXD-1.2 Rev.1 | W268 | 2025-11-12 |  |  | 108648 | 2025-11-12 | 90D ELBOW | SA-105 | D05199 | ALPL10071 | 1 | CL 6000 | 25 | 6.35 | 1 | PIPE SMLS | SA-106 C | 2-62156 | ALPL10013 | 1 | 160 | 25 | 6.35 | 100% | 100% | 0% | 10% | 0% | 0% | 0% | PROPANE | NO
ALP/11/B/H-EP/EI/484 | - | HP FW VENT LINE TO DRAIN FUNNEL | 1542874-D1E3-1632 | 1/1 | 11LAB96BR251 | W6 | SW | F | 1 | 6.35 | AXD-1.2 Rev.1 | W413 | 2025-11-14 |  |  | 108648 | 2025-11-14 | PIPE SMLS | SA-106 C | D07866 | ALPL10013 | 1 | 160 | 25 | 6.35 | 3 | 90D ELBOW | SA-105 | D05199 | ALPL10071 | 1 | CL 6000 | 25 | 6.35 | 100% | 100% | 0% | 10% | 0% | 0% | 0% | PROPANE | NO
ALP/11/B/H-EP/EI/484 | - | HP FW VENT LINE TO DRAIN FUNNEL | 1542874-D1E3-1632 | 1/1 | 11LAB96BR251 | W7 | SW | F | 1 | 6.35 | AXD-1.2 Rev.1 | W268 | 2025-11-12 |  |  | 108648 | 2025-11-12 | 90D ELBOW | SA-105 | D05199 | ALPL10071 | 1 | CL 6000 | 25 | 6.35 | 1 | PIPE SMLS | SA-106 C | 2-62156 | ALPL10013 | 1 | 160 | 25 | 6.35 | 100% | 100% | 0% | 10% | 0% | 0% | 0% | PROPANE | NO
ALP/11/B/H-EP/EI/484 | - | HP FW VENT LINE TO DRAIN FUNNEL | 1542874-D1E3-1632 | 1/1 | 11LAB96BR251 | W8 | SW | F | 1 | 6.35 | AXD-1.2 Rev.1 | W268 | 2025-11-12 |  |  | 108648 | 2025-11-12 | PIPE SMLS | SA-106 C | D07866 | ALPL10013 | 1 | 160 | 25 | 6.35 | 5 | Globe Valve | SA-105 | YBA | 08-0113 | 1 | CL.2500 | 25 | 6.35 | 100% | 100% | 0% | 10% | 0% | 0% | 0% | PROPANE | NO
ALP/11/B/H-EP/EI/484 | - | HP FW VENT LINE TO DRAIN FUNNEL | 1542874-D1E3-1632 | 1/1 | 11LAB96BR252 | W9 | SW | F | 1 | 6.35 | AXD-1.2 Rev.1 | W268 | 2025-11-12 |  |  | 108648 | 2025-11-12 | Globe Valve | SA-105 | YBA | 08-0113 | 1 | CL.2500 | 25 | 6.35 | 1 | PIPE SMLS | SA-106 C | 2-62156 | ALPL10013 | 1 | 160 | 25 | 6.35 | 100% | 100% | 0% | 10% | 0% | 0% | 0% | PROPANE | NO
ALP/11/B/H-EP/EI/484 | - | HP FW VENT LINE TO DRAIN FUNNEL | 1542874-D1E3-1632 | 1/1 | 11LAB96BR252 | W10 | SW | F | 1 | 6.35 | AXD-1.2 Rev.1 | W268 | 2025-11-12 |  |  | 108648 | 2025-11-12 | PIPE SMLS | SA-106 C | 2-62156 | ALPL10013 | 1 | 160 | 25 | 6.35 | 5 | Globe Valve | SA-105 | YBD | 08-0114 | 1 | CL.2500 | 25 | 6.35 | 100% | 100% | 0% | 10% | 0% | 0% | 0% | PROPANE | NO
ALP/11/B/H-EP/EI/484 | - | HP FW VENT LINE TO DRAIN FUNNEL | 1542874-D1E3-1632 | 1/1 | 11LAB96BR253 | W11 | SW | F | 1 | 4.55 | AXD-1.2 Rev.1 | W268 | 2025-11-13 |  |  | 108648 | 2025-11-13 | Globe Valve | SA-105 | YBD | 08-0114 | 1 | CL.2500 | 25 | 4.55 | 2 | PIPE SMLS | SA-106 B | 23313401 | ALPL10012 | 1 | 80 | 25 | 4.55 | 100% | 100% | 0% | 10% | 0% | 0% | 0% | PROPANE | NO
ALP/11/B/H-EP/EI/484 | - | HP FW VENT LINE TO DRAIN FUNNEL | 1542874-D1E3-1632 | 1/1 | 11LAB96BR253 | W12 | SW | F | 1 | 4.55 | AXD-1.2 Rev.1 | W268 | 2025-11-12 |  |  | 108648 | 2025-11-12 | PIPE SMLS | SA-106 B | 23313401 | ALPL10012 | 1 | 80 | 25 | 4.55 | 4 | 90D ELBOW | SA-105 | D05197 | ALPL10068 | 1 | CL 3000 | 25 | 4.55 | 100% | 100% | 0% | 10% | 0% | 0% | 0% | PROPANE | NO
ALP/11/B/H-EP/EI/484 | - | HP FW VENT LINE TO DRAIN FUNNEL | 1542874-D1E3-1632 | 1/1 | 11LAB96BR253 | W13 | SW | F | 1 | 4.55 | AXD-1.2 Rev.1 | W268 | 2025-11-12 |  |  | 108648 | 2025-11-12 | 90D ELBOW | SA-105 | D05197 | ALPL10068 | 1 | CL 3000 | 25 | 4.55 | 2 | PIPE SMLS | SA-106 B | 23313401 | ALPL10012 | 1 | 80 | 25 | 4.55 | 100% | 100% | 0% | 10% | 0% | 0% | 0% | PROPANE | NO
ALP/11/B/H-EP/EI/484 | - | HP FW VENT LINE TO DRAIN FUNNEL | 1542874-D1E3-1632 | 1/1 | 11LAB96BR253 | W14 | SW | F | 1 | 4.55 | AXD-1.2 Rev.1 | W268 | 2025-11-12 |  |  | 108648 | 2025-11-12 | PIPE SMLS | SA-106 B | 23313401 | ALPL10012 | 1 | 80 | 25 | 4.55 | 4 | 90D ELBOW | SA-105 | D05197 | ALPL10068 | 1 | CL 3000 | 25 | 4.55 | 100% | 100% | 0% | 10% | 0% | 0% | 0% | PROPANE | NO
ALP/11/B/H-EP/EI/484 | - | HP FW VENT LINE TO DRAIN FUNNEL | 1542874-D1E3-1632 | 1/1 | 11LAB96BR253 | W15 | SW | F | 1 | 4.55 | AXD-1.2 Rev.1 | W268 | 2025-11-12 |  |  | 108648 | 2025-11-12 | 90D ELBOW | SA-105 | D05197 | ALPL10068 | 1 | CL 3000 | 25 | 4.55 | 2 | PIPE SMLS | SA-106 B | 23313401 | ALPL10012 | 1 | 80 | 25 | 4.55 | 100% | 100% | 0% | 10% | 0% | 0% | 0% | PROPANE | NO
ALP/11/B/H-EP/EI/485 | - | HP ECON 2 VENT LINE | 1542874-D1E3-1634 | 1/5 | 11HAC57BR251 | W1 | SW | F | 1 | 6.35 | AXD-1.2 Rev.1 | W237 | 2025-10-22 |  |  | 108648 | 2025-10-22 | PIPE | SA-106 C | 13323114 | SWJMG2310310383000 | 1 | 160 | 25 | 6.35 | 4 | COUPLING FULL | SA-105 | C34162 | ALPL10072 | 1 | CL 6000 | 25 | 6.35 | 100% | 100% | 0% | 10% | 0% | 0% | 0% | PROPANE | NO
ALP/11/B/H-EP/EI/485 | - | HP ECON 2 VENT LINE | 1542874-D1E3-1634 | 1/5 | 11HAC57BR251 | W2 | SW | F | 1 | 6.35 | AXD-1.2 Rev.1 | W209 | 2025-06-30 |  |  | 108598 | 2025-06-30 | COUPLING FULL | SA-105 | C34162 | ALPL10072 | 1 | CL 6000 | 25 | 6.35 | 1 | PIPE SMLS | SA-106 C | 2-62156 | ALPL10013 | 1 | 160 | 25 | 6.35 | 100% | 100% | 0% | 10% | 0% | 0% | 0% | PROPANE | NO
ALP/11/B/H-EP/EI/485 | - | HP ECON 2 VENT LINE | 1542874-D1E3-1634 | 1/5 | 11HAC57BR251 | W3 | SW | F | 1 | 6.35 | AXD-1.2 Rev.1 | W209 | 2025-06-30 |  |  | 108598 | 2025-06-30 | PIPE SMLS | SA-106 C | 2-62156 | ALPL10013 | 1 | 160 | 25 | 6.35 | 3 | 90D ELBOW | SA-105 | D05199 | ALPL10071 | 1 | CL 6000 | 25 | 6.35 | 100% | 100% | 0% | 10% | 0% | 0% | 0% | PROPANE | NO
ALP/11/B/H-EP/EI/485 | - | HP ECON 2 VENT LINE | 1542874-D1E3-1634 | 1/5 | 11HAC57BR251 | W4 | SW | F | 1 | 6.35 | AXD-1.2 Rev.1 | W209 | 2025-06-30 |  |  | 108598 | 2025-06-30 | 90D ELBOW | SA-105 | D05199 | ALPL10071 | 1 | CL 6000 | 25 | 6.35 | 1 | PIPE SMLS | SA-106 C | 2-62156 | ALPL10013 | 1 | 160 | 25 | 6.35 | 100% | 100% | 0% | 10% | 0% | 0% | 0% | PROPANE | NO
ALP/11/B/H-EP/EI/485 | - | HP ECON 2 VENT LINE | 1542874-D1E3-1634 | 1/5 | 11HAC57BR251 | W5 | SW | F | 1 | 6.35 | AXD-1.2 Rev.1 | W209 | 2025-06-30 |  |  | 108598 | 2025-06-30 | PIPE SMLS | SA-106 C | 2-62156 | ALPL10013 | 1 | 160 | 25 | 6.35 | 3 | 90D ELBOW | SA-105 | D05199 | ALPL10071 | 1 | CL 6000 | 25 | 6.35 | 100% | 100% | 0% | 10% | 0% | 0% | 0% | PROPANE | NO
ALP/11/B/H-EP/EI/485 | - | HP ECON 2 VENT LINE | 1542874-D1E3-1634 | 1/5 | 11HAC57BR251 | W6 | SW | F | 1 | 6.35 | AXD-1.2 Rev.1 | W209 | 2025-06-30 |  |  | 108598 | 2025-06-30 | 90D ELBOW | SA-105 | D05199 | ALPL10071 | 1 | CL 6000 | 25 | 6.35 | 1 | PIPE SMLS | SA-106 C | 2-62156 | ALPL10013 | 1 | 160 | 25 | 6.35 | 100% | 100% | 0% | 10% | 0% | 0% | 0% | PROPANE | NO
ALP/11/B/H-EP/EI/485 | - | HP ECON 2 VENT LINE | 1542874-D1E3-1634 | 1/5 | 11HAC57BR251 | W7 | SW | F | 1 | 6.35 | AXD-1.2 Rev.1 | W237 | 2025-10-22 |  |  | 108648 | 2025-10-22 | PIPE SMLS | SA-106 C | 2-62156 | ALPL10013 | 1 | 160 | 25 | 6.35 | 2 | TEE | SA-105 | C37587 | ALPL10073 | 1 | CL 6000 | 25 | 6.35 | 100% | 100% | 0% | 10% | 0% | 0% | 0% | PROPANE | NO
ALP/11/B/H-EP/EI/485 | - | HP ECON 2 VENT LINE | 1542874-D1E3-1634 | 1/5 | 11HAC57BR251 | W8 | SW | F | 1 | 6.35 | AXD-1.2 Rev.1 | W209 | 2025-06-30 |  |  | 108598 | 2025-06-30 | TEE | SA-105 | C37587 | ALPL10073 | 1 | CL 6000 | 25 | 6.35 | 1 | PIPE SMLS | SA-106 C | 2-62156 | ALPL10013 | 1 | 160 | 25 | 6.35 | 100% | 100% | 0% | 10% | 0% | 0% | 0% | PROPANE | NO
ALP/11/B/H-EP/EI/485 | - | HP ECON 2 VENT LINE | 1542874-D1E3-1634 | 1/5 | 11HAC57BR251 | W9 | SW | F | 1 | 6.35 | AXD-1.2 Rev.1 | W237 | 2025-10-22 |  |  | 108648 | 2025-10-22 | PIPE SMLS | SA-106 C | 2-62156 | ALPL10013 | 1 | 160 | 25 | 6.35 | 2 | TEE | SA-105 | C37587 | ALPL10073 | 1 | CL 6000 | 25 | 6.35 | 100% | 100% | 0% | 10% | 0% | 0% | 0% | PROPANE | NO
ALP/11/B/H-EP/EI/485 | - | HP ECON 2 VENT LINE | 1542874-D1E3-1634 | 1/5 | 11HAC57BR251 | W10 | SW | F | 1 | 6.35 | AXD-1.2 Rev.1 | W209 | 2025-06-30 |  |  | 108598 | 2025-06-30 | TEE | SA-105 | C37587 | ALPL10073 | 1 | CL 6000 | 25 | 6.35 | 1 | PIPE SMLS | SA-106 C | 2-62156 | ALPL10013 | 1 | 160 | 25 | 6.35 | 100% | 100% | 0% | 10% | 0% | 0% | 0% | PROPANE | NO
ALP/11/B/H-EP/EI/485 | - | HP ECON 2 VENT LINE | 1542874-D1E3-1634 | 1/5 | 11HAC57BR251 | W11 | SW | F | 1 | 6.35 | AXD-1.2 Rev.1 | W237 | 2025-10-22 |  |  | 108648 | 2025-10-22 | PIPE SMLS | SA-106 C | 2-62156 | ALPL10013 | 1 | 160 | 25 | 6.35 | 2 | TEE | SA-105 | C37587 | ALPL10073 | 1 | CL 6000 | 25 | 6.35 | 100% | 100% | 0% | 10% | 0% | 0% | 0% | PROPANE | NO
ALP/11/B/H-EP/EI/485 | - | HP ECON 2 VENT LINE | 1542874-D1E3-1634 | 1/5 | 11HAC57BR251 | W12 | SW | F | 1 | 6.35 | AXD-1.2 Rev.1 | W237 | 2025-10-22 |  |  | 108648 | 2025-10-22 | TEE | SA-105 | C37587 | ALPL10073 | 1 | CL 6000 | 25 | 6.35 | 1 | PIPE SMLS | SA-106 C | 2-62156 | ALPL10013 | 1 | 160 | 25 | 6.35 | 100% | 100% | 0% | 10% | 0% | 0% | 0% | PROPANE | NO
ALP/11/B/H-EP/EI/485 | - | HP ECON 2 VENT LINE | 1542874-D1E3-1634 | 1/5 | 11HAC57BR251 | W13 | SW | F | 1 | 6.35 | AXD-1.2 Rev.1 | W209 | 2025-06-30 |  |  | 108598 | 2025-06-30 | PIPE SMLS | SA-106 C | 2-62156 | ALPL10013 | 1 | 160 | 25 | 6.35 | 3 | 90D ELBOW | SA-105 | D05199 | ALPL10071 | 1 | CL 6000 | 25 | 6.35 | 100% | 100% | 0% | 10% | 0% | 0% | 0% | PROPANE | NO
ALP/11/B/H-EP/EI/485 | - | HP ECON 2 VENT LINE | 1542874-D1E3-1634 | 1/5 | 11HAC57BR251 | W14 | SW | F | 1 | 6.35 | AXD-1.2 Rev.1 | W209 | 2025-06-30 |  |  | 108598 | 2025-06-30 | 90D ELBOW | SA-105 | D05199 | ALPL10071 | 1 | CL 6000 | 25 | 6.35 | 1 | PIPE SMLS | SA-106 C | 2-62156 | ALPL10013 | 1 | 160 | 25 | 6.35 | 100% | 100% | 0% | 10% | 0% | 0% | 0% | PROPANE | NO
ALP/11/B/H-EP/EI/485 | - | HP ECON 2 VENT LINE | 1542874-D1E3-1634 | 1/5 | 11HAC57BR251 | W15 | SW | F | 1 | 6.35 | AXD-1.2 Rev.1 | W209 | 2025-06-30 |  |  | 108598 | 2025-06-30 | PIPE SMLS | SA-106 C | 2-62156 | ALPL10013 | 1 | 160 | 25 | 6.35 | 3 | 90D ELBOW | SA-105 | D05199 | ALPL10071 | 1 | CL 6000 | 25 | 6.35 | 100% | 100% | 0% | 10% | 0% | 0% | 0% | PROPANE | NO
ALP/11/B/H-EP/EI/485 | - | HP ECON 2 VENT LINE | 1542874-D1E3-1634 | 1/5 | 11HAC57BR251 | W16 | SW | F | 1 | 6.35 | AXD-1.2 Rev.1 | W209 | 2025-06-30 |  |  | 108598 | 2025-06-30 | 90D ELBOW | SA-105 | D05199 | ALPL10071 | 1 | CL 6000 | 25 | 6.35 | 1 | PIPE SMLS | SA-106 C | 2-62156 | ALPL10013 | 1 | 160 | 25 | 6.35 | 100% | 100% | 0% | 10% | 0% | 0% | 0% | PROPANE | NO
ALP/11/B/H-EP/EI/485 | - | HP ECON 2 VENT LINE | 1542874-D1E3-1634 | 1/5 | 11HAC57BR251 | W17 | SW | F | 1 | 6.35 | AXD-1.2 Rev.1 | W420 | 2025-12-06 |  |  | 108648 | 2025-12-06 | PIPE SMLS | SA-106 C | 2-62156 | ALPL10013 | 1 | 160 | 25 | 6.35 | 4 | COUPLING FULL | SA-105 | C34162 | ALPL10072 | 1 | CL 6000 | 25 | 6.35 | 100% | 100% | 0% | 10% | 0% | 0% | 0% | PROPANE | NO
ALP/11/B/H-EP/EI/485 | - | HP ECON 2 VENT LINE | 1542874-D1E3-1634 | 1/5 | 11HAC57BR251 | W18 | SW | F | 1 | 6.35 | AXD-1.2 Rev.1 | W237 | 2025-10-22 |  |  | 108648 | 2025-10-22 | COUPLING FULL | SA-105 | C34162 | ALPL10072 | 1 | CL 6000 | 25 | 6.35 | TP-MODULE | PIPE | SA-106 C | 13323114 | SWJMG2310310383000 | 1 | 160 | 25 | 6.35 | 100% | 100% | 0% | 10% | 0% | 0% | 0% | PROPANE | NO
ALP/11/B/H-EP/EI/485 | - | HP ECON 2 VENT LINE | 1542874-D1E3-1634 | 1/5 | 11HAC57BR251 | W19 | SW | F | 1 | 6.35 | AXD-1.2 Rev.1 | W209 | 2025-06-30 |  |  | 108598 | 2025-06-30 | TEE | SA-105 | C37587 | ALPL10073 | 1 | CL 6000 | 25 | 6.35 | 1 | PIPE SMLS | SA-106 C | 2-62156 | ALPL10013 | 1 | 160 | 25 | 6.35 | 100% | 100% | 0% | 10% | 0% | 0% | 0% | PROPANE | NO
ALP/11/B/H-EP/EI/485 | - | HP ECON 2 VENT LINE | 1542874-D1E3-1634 | 1/5 | 11HAC57BR251 | W20 | SW | F | 1 | 6.35 | AXD-1.2 Rev.1 | W237 | 2025-10-22 |  |  | 108648 | 2025-10-22 | PIPE SMLS | SA-106 C | 2-62156 | ALPL10013 | 1 | 160 | 25 | 6.35 | 2 | TEE | SA-105 | C37587 | ALPL10073 | 1 | CL 6000 | 25 | 6.35 | 100% | 100% | 0% | 10% | 0% | 0% | 0% | PROPANE | NO
ALP/11/B/H-EP/EI/485 | - | HP ECON 2 VENT LINE | 1542874-D1E3-1634 | 1/5 | 11HAC57BR251 | W21 | SW | F | 1 | 6.35 | AXD-1.2 Rev.1 | W237 | 2025-10-22 |  |  | 108648 | 2025-10-22 | TEE | SA-105 | C37587 | ALPL10073 | 1 | CL 6000 | 25 | 6.35 | 1 | PIPE SMLS | SA-106 C | 2-62156 | ALPL10013 | 1 | 160 | 25 | 6.35 | 100% | 100% | 0% | 10% | 0% | 0% | 0% | PROPANE | NO
ALP/11/B/H-EP/EI/485 | - | HP ECON 2 VENT LINE | 1542874-D1E3-1634 | 1/5 | 11HAC57BR251 | W22 | SW | F | 1 | 6.35 | AXD-1.2 Rev.1 | W209 | 2025-06-30 |  |  | 108598 | 2025-06-30 | PIPE SMLS | SA-106 C | 2-62156 | ALPL10013 | 1 | 160 | 25 | 6.35 | 3 | 90D ELBOW | SA-105 | D05199 | ALPL10071 | 1 | CL 6000 | 25 | 6.35 | 100% | 100% | 0% | 10% | 0% | 0% | 0% | PROPANE | NO
ALP/11/B/H-EP/EI/485 | - | HP ECON 2 VENT LINE | 1542874-D1E3-1634 | 1/5 | 11HAC57BR251 | W23 | SW | F | 1 | 6.35 | AXD-1.2 Rev.1 | W209 | 2025-06-30 |  |  | 108598 | 2025-06-30 | 90D ELBOW | SA-105 | D05199 | ALPL10071 | 1 | CL 6000 | 25 | 6.35 | 1 | PIPE SMLS | SA-106 C | 2-62156 | ALPL10013 | 1 | 160 | 25 | 6.35 | 100% | 100% | 0% | 10% | 0% | 0% | 0% | PROPANE | NO
ALP/11/B/H-EP/EI/485 | - | HP ECON 2 VENT LINE | 1542874-D1E3-1634 | 1/5 | 11HAC57BR251 | W24 | SW | F | 1 | 6.35 | AXD-1.2 Rev.1 | W209 | 2025-06-30 |  |  | 108598 | 2025-06-30 | PIPE SMLS | SA-106 C | 2-62156 | ALPL10013 | 1 | 160 | 25 | 6.35 | 3 | 90D ELBOW | SA-105 | D05199 | ALPL10071 | 1 | CL 6000 | 25 | 6.35 | 100% | 100% | 0% | 10% | 0% | 0% | 0% | PROPANE | NO
ALP/11/B/H-EP/EI/485 | - | HP ECON 2 VENT LINE | 1542874-D1E3-1634 | 1/5 | 11HAC57BR251 | W25 | SW | F | 1 | 6.35 | AXD-1.2 Rev.1 | W209 | 2025-06-30 |  |  | 108598 | 2025-06-30 | 90D ELBOW | SA-105 | D05199 | ALPL10071 | 1 | CL 6000 | 25 | 6.35 | 1 | PIPE SMLS | SA-106 C | 2-62156 | ALPL10013 | 1 | 160 | 25 | 6.35 | 100% | 100% | 0% | 10% | 0% | 0% | 0% | PROPANE | NO
ALP/11/B/H-EP/EI/485 | - | HP ECON 2 VENT LINE | 1542874-D1E3-1634 | 1/5 | 11HAC57BR251 | W26 | SW | F | 1 | 6.35 | AXD-1.2 Rev.1 | W209 | 2025-06-30 |  |  | 108598 | 2025-06-30 | PIPE SMLS | SA-106 C | 2-62156 | ALPL10013 | 1 | 160 | 25 | 6.35 | 4 | COUPLING FULL | SA-105 | C34162 | ALPL10072 | 1 | CL 6000 | 25 | 6.35 | 100% | 100% | 0% | 10% | 0% | 0% | 0% | PROPANE | NO
ALP/11/B/H-EP/EI/485 | - | HP ECON 2 VENT LINE | 1542874-D1E3-1634 | 1/5 | 11HAC57BR251 | W27 | SW | F | 1 | 6.35 | AXD-1.2 Rev.1 | W237 | 2025-10-22 |  |  | 108648 | 2025-10-22 | COUPLING FULL | SA-105 | C34162 | ALPL10072 | 1 | CL 6000 | 25 | 6.35 | TP-MODULE | PIPE | SA-106 C | 13323114 | SWJMG2310310383000 | 1 | 160 | 25 | 6.35 | 100% | 100% | 0% | 10% | 0% | 0% | 0% | PROPANE | NO
ALP/11/B/H-EP/EI/485 | - | HP ECON 2 VENT LINE | 1542874-D1E3-1634 | 1/5 | 11HAC57BR251 | W28 | SW | F | 1 | 6.35 | AXD-1.2 Rev.1 | W209 | 2025-06-30 |  |  | 108598 | 2025-06-30 | TEE | SA-105 | C37587 | ALPL10073 | 1 | CL 6000 | 25 | 6.35 | 1 | PIPE SMLS | SA-106 C | 2-62156 | ALPL10013 | 1 | 160 | 25 | 6.35 | 100% | 100% | 0% | 10% | 0% | 0% | 0% | PROPANE | NO
ALP/11/B/H-EP/EI/485 | - | HP ECON 2 VENT LINE | 1542874-D1E3-1634 | 1/5 | 11HAC57BR251 | W29 | SW | F | 1 | 6.35 | AXD-1.2 Rev.1 | W237 | 2025-10-22 |  |  | 108648 | 2025-10-22 | TEE | SA-105 | C37587 | ALPL10073 | 1 | CL 6000 | 25 | 6.35 | 1 | PIPE SMLS | SA-106 C | 2-62156 | ALPL10013 | 1 | 160 | 25 | 6.35 | 100% | 100% | 0% | 10% | 0% | 0% | 0% | PROPANE | NO
ALP/11/B/H-EP/EI/485 | - | HP ECON 2 VENT LINE | 1542874-D1E3-1634 | 1/5 | 11HAC57BR251 | W30 | SW | F | 1 | 6.35 | AXD-1.2 Rev.1 | W209 | 2025-06-30 |  |  | 108598 | 2025-06-30 | PIPE SMLS | SA-106 C | 2-62156 | ALPL10013 | 1 | 160 | 25 | 6.35 | 3 | 90D ELBOW | SA-105 | D05199 | ALPL10071 | 1 | CL 6000 | 25 | 6.35 | 100% | 100% | 0% | 10% | 0% | 0% | 0% | PROPANE | NO
ALP/11/B/H-EP/EI/485 | - | HP ECON 2 VENT LINE | 1542874-D1E3-1634 | 1/5 | 11HAC57BR251 | W31 | SW | F | 1 | 6.35 | AXD-1.2 Rev.1 | W209 | 2025-06-30 |  |  | 108598 | 2025-06-30 | 90D ELBOW | SA-105 | D05199 | ALPL10071 | 1 | CL 6000 | 25 | 6.35 | 1 | PIPE SMLS | SA-106 C | 2-62156 | ALPL10013 | 1 | 160 | 25 | 6.35 | 100% | 100% | 0% | 10% | 0% | 0% | 0% | PROPANE | NO
ALP/11/B/H-EP/EI/485 | - | HP ECON 2 VENT LINE | 1542874-D1E3-1634 | 1/5 | 11HAC57BR251 | W32 | SW | F | 1 | 6.35 | AXD-1.2 Rev.1 | W209 | 2025-06-30 |  |  | 108598 | 2025-06-30 | PIPE SMLS | SA-106 C | 2-62156 | ALPL10013 | 1 | 160 | 25 | 6.35 | 3 | 90D ELBOW | SA-105 | D05199 | ALPL10071 | 1 | CL 6000 | 25 | 6.35 | 100% | 100% | 0% | 10% | 0% | 0% | 0% | PROPANE | NO
ALP/11/B/H-EP/EI/485 | - | HP ECON 2 VENT LINE | 1542874-D1E3-1634 | 1/5 | 11HAC57BR251 | W33 | SW | F | 1 | 6.35 | AXD-1.2 Rev.1 | W209 | 2025-06-30 |  |  | 108598 | 2025-06-30 | 90D ELBOW | SA-105 | D05199 | ALPL10071 | 1 | CL 6000 | 25 | 6.35 | 1 | PIPE SMLS | SA-106 C | 2-62156 | ALPL10013 | 1 | 160 | 25 | 6.35 | 100% | 100% | 0% | 10% | 0% | 0% | 0% | PROPANE | NO
ALP/11/B/H-EP/EI/485 | - | HP ECON 2 VENT LINE | 1542874-D1E3-1634 | 1/5 | 11HAC57BR251 | W34 | SW | F | 1 | 6.35 | AXD-1.2 Rev.1 | W209 | 2025-06-30 |  |  | 108598 | 2025-06-30 | PIPE SMLS | SA-106 C | 2-62156 | ALPL10013 | 1 | 160 | 25 | 6.35 | 4 | COUPLING FULL | SA-105 | C34162 | ALPL10072 | 1 | CL 6000 | 25 | 6.35 | 100% | 100% | 0% | 10% | 0% | 0% | 0% | PROPANE | NO
ALP/11/B/H-EP/EI/485 | - | HP ECON 2 VENT LINE | 1542874-D1E3-1634 | 1/5 | 11HAC57BR251 | W35 | SW | F | 1 | 6.35 | AXD-1.2 Rev.1 | W237 | 2025-10-22 |  |  | 108648 | 2025-10-22 | COUPLING FULL | SA-105 | C34162 | ALPL10072 | 1 | CL 6000 | 25 | 6.35 | TP-MODULE | PIPE | SA-106 C | 13323114 | SWJMG2310310383000 | 1 | 160 | 25 | 6.35 | 100% | 100% | 0% | 10% | 0% | 0% | 0% | PROPANE | NO
ALP/11/B/H-EP/EI/485 | - | HP ECON 2 VENT LINE | 1542874-D1E3-1634 | 2/5 | 11HAC57BR251 | W36 | SW | F | 1 | 6.35 | AXD-1.2 Rev.1 | W421 | 2025-11-18 |  |  | 108648 | 2025-11-18 | TEE | SA-105 | C37587 | ALPL10073 | 1 | CL 6000 | 25 | 6.35 | 1 | PIPE SMLS | SA-106 C | 2-62156 | ALPL10013 | 1 | 160 | 25 | 6.35 | 100% | 100% | 0% | 10% | 0% | 0% | 0% | PROPANE | NO
ALP/11/B/H-EP/EI/485 | - | HP ECON 2 VENT LINE | 1542874-D1E3-1634 | 2/5 | 11HAC57BR251 | W37 | SW | F | 1 | 6.35 | AXD-1.2 Rev.1 | W237 | 2025-06-30 |  |  | 108598 | 2025-06-30 | PIPE SMLS | SA-106 C | 2-62156 | ALPL10013 | 1 | 160 | 25 | 6.35 | 2 | TEE | SA-105 | C37587 | ALPL10073 | 1 | CL 6000 | 25 | 6.35 | 100% | 100% | 0% | 10% | 0% | 0% | 0% | PROPANE | NO
ALP/11/B/H-EP/EI/485 | - | HP ECON 2 VENT LINE | 1542874-D1E3-1634 | 2/5 | 11HAC57BR251 | W38 | SW | F | 1 | 6.35 | AXD-1.2 Rev.1 | W421 | 2025-11-18 |  |  | 108648 | 2025-11-18 | TEE | SA-105 | C37587 | ALPL10073 | 1 | CL 6000 | 25 | 6.35 | 1 | PIPE SMLS | SA-106 C | 2-62156 | ALPL10013 | 1 | 160 | 25 | 6.35 | 100% | 100% | 0% | 10% | 0% | 0% | 0% | PROPANE | NO
ALP/11/B/H-EP/EI/485 | - | HP ECON 2 VENT LINE | 1542874-D1E3-1634 | 2/5 | 11HAC57BR251 | W39 | SW | F | 1 | 6.35 | AXD-1.2 Rev.1 | W237 | 2025-06-30 |  |  | 108598 | 2025-06-30 | PIPE SMLS | SA-106 C | 2-62156 | ALPL10013 | 1 | 160 | 25 | 6.35 | 3 | 90D ELBOW | SA-105 | D05199 | ALPL10071 | 1 | CL 6000 | 25 | 6.35 | 100% | 100% | 0% | 10% | 0% | 0% | 0% | PROPANE | NO
ALP/11/B/H-EP/EI/485 | - | HP ECON 2 VENT LINE | 1542874-D1E3-1634 | 2/5 | 11HAC57BR251 | W40 | SW | F | 1 | 6.35 | AXD-1.2 Rev.1 | W237 | 2025-06-30 |  |  | 108598 | 2025-06-30 | 90D ELBOW | SA-105 | D05199 | ALPL10071 | 1 | CL 6000 | 25 | 6.35 | 1 | PIPE SMLS | SA-106 C | 2-62156 | ALPL10013 | 1 | 160 | 25 | 6.35 | 100% | 100% | 0% | 10% | 0% | 0% | 0% | PROPANE | NO
ALP/11/B/H-EP/EI/485 | - | HP ECON 2 VENT LINE | 1542874-D1E3-1634 | 2/5 | 11HAC57BR251 | W41 | SW | F | 1 | 6.35 | AXD-1.2 Rev.1 | W237 | 2025-06-30 |  |  | 108598 | 2025-06-30 | PIPE SMLS | SA-106 C | 2-62156 | ALPL10013 | 1 | 160 | 25 | 6.35 | 4 | COUPLING FULL | SA-105 | C34162 | ALPL10072 | 1 | CL 6000 | 25 | 6.35 | 100% | 100% | 0% | 10% | 0% | 0% | 0% | PROPANE | NO
ALP/11/B/H-EP/EI/485 | - | HP ECON 2 VENT LINE | 1542874-D1E3-1634 | 2/5 | 11HAC57BR251 | W42 | SW | F | 1 | 6.35 | AXD-1.2 Rev.1 | W421 | 2025-11-14 |  |  | 108648 | 2025-11-14 | COUPLING FULL | SA-105 | C34162 | ALPL10072 | 1 | CL 6000 | 25 | 6.35 | TP-MODULE | PIPE | SA-106 C | 13323114 | SWJMG2310310383000 | 1 | 160 | 25 | 6.35 | 100% | 100% | 0% | 10% | 0% | 0% | 0% | PROPANE | NO
ALP/11/B/H-EP/EI/485 | - | HP ECON 2 VENT LINE | 1542874-D1E3-1634 | 2/5 | 11HAC57BR251 | W43 | SW | F | 1 | 6.35 | AXD-1.2 Rev.1 | W421 | 2025-11-18 |  |  | 108648 | 2025-11-18 | TEE | SA-105 | C37587 | ALPL10073 | 1 | CL 6000 | 25 | 6.35 | 1 | PIPE SMLS | SA-106 C | 2-62156 | ALPL10013 | 1 | 160 | 25 | 6.35 | 100% | 100% | 0% | 10% | 0% | 0% | 0% | PROPANE | NO
ALP/11/B/H-EP/EI/485 | - | HP ECON 2 VENT LINE | 1542874-D1E3-1634 | 2/5 | 11HAC57BR251 | W44 | SW | F | 1 | 6.35 | AXD-1.2 Rev.1 | W237 | 2025-06-30 |  |  | 108598 | 2025-06-30 | PIPE SMLS | SA-106 C | 2-62156 | ALPL10013 | 1 | 160 | 25 | 6.35 | 2 | TEE | SA-105 | C37587 | ALPL10073 | 1 | CL 6000 | 25 | 6.35 | 100% | 100% | 0% | 10% | 0% | 0% | 0% | PROPANE | NO
ALP/11/B/H-EP/EI/485 | - | HP ECON 2 VENT LINE | 1542874-D1E3-1634 | 2/5 | 11HAC57BR251 | W45 | SW | F | 1 | 6.35 | AXD-1.2 Rev.1 | W421 | 2025-11-18 |  |  | 108648 | 2025-11-18 | TEE | SA-105 | C37587 | ALPL10073 | 1 | CL 6000 | 25 | 6.35 | 1 | PIPE SMLS | SA-106 C | 2-62156 | ALPL10013 | 1 | 160 | 25 | 6.35 | 100% | 100% | 0% | 10% | 0% | 0% | 0% | PROPANE | NO
ALP/11/B/H-EP/EI/485 | - | HP ECON 2 VENT LINE | 1542874-D1E3-1634 | 2/5 | 11HAC57BR251 | W46 | SW | F | 1 | 6.35 | AXD-1.2 Rev.1 | W237 | 2025-06-30 |  |  | 108598 | 2025-06-30 | PIPE SMLS | SA-106 C | 2-62156 | ALPL10013 | 1 | 160 | 25 | 6.35 | 3 | 90D ELBOW | SA-105 | D05199 | ALPL10071 | 1 | CL 6000 | 25 | 6.35 | 100% | 100% | 0% | 10% | 0% | 0% | 0% | PROPANE | NO
ALP/11/B/H-EP/EI/485 | - | HP ECON 2 VENT LINE | 1542874-D1E3-1634 | 2/5 | 11HAC57BR251 | W47 | SW | F | 1 | 6.35 | AXD-1.2 Rev.1 | W237 | 2025-06-30 |  |  | 108598 | 2025-06-30 | 90D ELBOW | SA-105 | D05199 | ALPL10071 | 1 | CL 6000 | 25 | 6.35 | 1 | PIPE SMLS | SA-106 C | 2-62156 | ALPL10013 | 1 | 160 | 25 | 6.35 | 100% | 100% | 0% | 10% | 0% | 0% | 0% | PROPANE | NO
ALP/11/B/H-EP/EI/485 | - | HP ECON 2 VENT LINE | 1542874-D1E3-1634 | 2/5 | 11HAC57BR251 | W48 | SW | F | 1 | 6.35 | AXD-1.2 Rev.1 | W237 | 2025-06-30 |  |  | 108598 | 2025-06-30 | PIPE SMLS | SA-106 C | 2-62156 | ALPL10013 | 1 | 160 | 25 | 6.35 | 3 | 90D ELBOW | SA-105 | D05199 | ALPL10071 | 1 | CL 6000 | 25 | 6.35 | 100% | 100% | 0% | 10% | 0% | 0% | 0% | PROPANE | NO
ALP/11/B/H-EP/EI/485 | - | HP ECON 2 VENT LINE | 1542874-D1E3-1634 | 2/5 | 11HAC57BR251 | W49 | SW | F | 1 | 6.35 | AXD-1.2 Rev.1 | W237 | 2025-06-30 |  |  | 108598 | 2025-06-30 | 90D ELBOW | SA-105 | D05199 | ALPL10071 | 1 | CL 6000 | 25 | 6.35 | 1 | PIPE SMLS | SA-106 C | 2-62156 | ALPL10013 | 1 | 160 | 25 | 6.35 | 100% | 100% | 0% | 10% | 0% | 0% | 0% | PROPANE | NO
ALP/11/B/H-EP/EI/485 | - | HP ECON 2 VENT LINE | 1542874-D1E3-1634 | 2/5 | 11HAC57BR251 | W50 | SW | F | 1 | 6.35 | AXD-1.2 Rev.1 | W237 | 2025-06-30 |  |  | 108598 | 2025-06-30 | PIPE SMLS | SA-106 C | 2-62156 | ALPL10013 | 1 | 160 | 25 | 6.35 | 4 | COUPLING FULL | SA-105 | C34162 | ALPL10072 | 1 | CL 6000 | 25 | 6.35 | 100% | 100% | 0% | 10% | 0% | 0% | 0% | PROPANE | NO
ALP/11/B/H-EP/EI/485 | - | HP ECON 2 VENT LINE | 1542874-D1E3-1634 | 2/5 | 11HAC57BR251 | W51 | SW | F | 1 | 6.35 | AXD-1.2 Rev.1 | W421 | 2025-11-14 |  |  | 108648 | 2025-11-14 | COUPLING FULL | SA-105 | C34162 | ALPL10072 | 1 | CL 6000 | 25 | 6.35 | TP-MODULE | PIPE | SA-106 C | 13323114 | SWJMG2310310383000 | 1 | 160 | 25 | 6.35 | 100% | 100% | 0% | 10% | 0% | 0% | 0% | PROPANE | NO
ALP/11/B/H-EP/EI/485 | - | HP ECON 2 VENT LINE | 1542874-D1E3-1634 | 2/5 | 11HAC57BR251 | W52 | SW | F | 1 | 6.35 | AXD-1.2 Rev.1 | W421 | 2025-11-18 |  |  | 108648 | 2025-11-18 | TEE | SA-105 | C37587 | ALPL10073 | 1 | CL 6000 | 25 | 6.35 | 1 | PIPE SMLS | SA-106 C | 2-62156 | ALPL10013 | 1 | 160 | 25 | 6.35 | 100% | 100% | 0% | 10% | 0% | 0% | 0% | PROPANE | NO
ALP/11/B/H-EP/EI/485 | - | HP ECON 2 VENT LINE | 1542874-D1E3-1634 | 2/5 | 11HAC57BR251 | W53 | SW | F | 1 | 6.35 | AXD-1.2 Rev.1 | W237 | 2025-06-30 |  |  | 108598 | 2025-06-30 | PIPE SMLS | SA-106 C | 2-62156 | ALPL10013 | 1 | 160 | 25 | 6.35 | 2 | TEE | SA-105 | C37587 | ALPL10073 | 1 | CL 6000 | 25 | 6.35 | 100% | 100% | 0% | 10% | 0% | 0% | 0% | PROPANE | NO
ALP/11/B/H-EP/EI/485 | - | HP ECON 2 VENT LINE | 1542874-D1E3-1634 | 2/5 | 11HAC57BR251 | W54 | SW | F | 1 | 6.35 | AXD-1.2 Rev.1 | W421 | 2025-11-18 |  |  | 108648 | 2025-11-18 | TEE | SA-105 | C37587 | ALPL10073 | 1 | CL 6000 | 25 | 6.35 | 1 | PIPE SMLS | SA-106 C | 2-62156 | ALPL10013 | 1 | 160 | 25 | 6.35 | 100% | 100% | 0% | 10% | 0% | 0% | 0% | PROPANE | NO
ALP/11/B/H-EP/EI/485 | - | HP ECON 2 VENT LINE | 1542874-D1E3-1634 | 2/5 | 11HAC57BR251 | W55 | SW | F | 1 | 6.35 | AXD-1.2 Rev.1 | W237 | 2025-06-30 |  |  | 108598 | 2025-06-30 | PIPE SMLS | SA-106 C | 2-62156 | ALPL10013 | 1 | 160 | 25 | 6.35 | 3 | 90D ELBOW | SA-105 | D05199 | ALPL10071 | 1 | CL 6000 | 25 | 6.35 | 100% | 100% | 0% | 10% | 0% | 0% | 0% | PROPANE | NO
ALP/11/B/H-EP/EI/485 | - | HP ECON 2 VENT LINE | 1542874-D1E3-1634 | 2/5 | 11HAC57BR251 | W56 | SW | F | 1 | 6.35 | AXD-1.2 Rev.1 | W237 | 2025-06-30 |  |  | 108598 | 2025-06-30 | 90D ELBOW | SA-105 | D05199 | ALPL10071 | 1 | CL 6000 | 25 | 6.35 | 1 | PIPE SMLS | SA-106 C | 2-62156 | ALPL10013 | 1 | 160 | 25 | 6.35 | 100% | 100% | 0% | 10% | 0% | 0% | 0% | PROPANE | NO
ALP/11/B/H-EP/EI/485 | - | HP ECON 2 VENT LINE | 1542874-D1E3-1634 | 2/5 | 11HAC57BR251 | W57 | SW | F | 1 | 6.35 | AXD-1.2 Rev.1 | W237 | 2025-06-30 |  |  | 108598 | 2025-06-30 | PIPE SMLS | SA-106 C | 2-62156 | ALPL10013 | 1 | 160 | 25 | 6.35 | 3 | 90D ELBOW | SA-105 | D05199 | ALPL10071 | 1 | CL 6000 | 25 | 6.35 | 100% | 100% | 0% | 10% | 0% | 0% | 0% | PROPANE | NO
ALP/11/B/H-EP/EI/485 | - | HP ECON 2 VENT LINE | 1542874-D1E3-1634 | 2/5 | 11HAC57BR251 | W58 | SW | F | 1 | 6.35 | AXD-1.2 Rev.1 | W237 | 2025-06-30 |  |  | 108598 | 2025-06-30 | 90D ELBOW | SA-105 | D05199 | ALPL10071 | 1 | CL 6000 | 25 | 6.35 | 1 | PIPE SMLS | SA-106 C | 2-62156 | ALPL10013 | 1 | 160 | 25 | 6.35 | 100% | 100% | 0% | 10% | 0% | 0% | 0% | PROPANE | NO
ALP/11/B/H-EP/EI/485 | - | HP ECON 2 VENT LINE | 1542874-D1E3-1634 | 2/5 | 11HAC57BR251 | W59 | SW | F | 1 | 6.35 | AXD-1.2 Rev.1 | W237 | 2025-06-30 |  |  | 108598 | 2025-06-30 | PIPE SMLS | SA-106 C | 2-62156 | ALPL10013 | 1 | 160 | 25 | 6.35 | 4 | COUPLING FULL | SA-105 | C34162 | ALPL10072 | 1 | CL 6000 | 25 | 6.35 | 100% | 100% | 0% | 10% | 0% | 0% | 0% | PROPANE | NO
ALP/11/B/H-EP/EI/485 | - | HP ECON 2 VENT LINE | 1542874-D1E3-1634 | 2/5 | 11HAC57BR251 | W60 | SW | F | 1 | 6.35 | AXD-1.2 Rev.1 | W421 | 2025-11-14 |  |  | 108648 | 2025-11-14 | COUPLING FULL | SA-105 | C34162 | ALPL10072 | 1 | CL 6000 | 25 | 6.35 | TP-MODULE | PIPE | SA-106 C | 13323114 | SWJMG2310310383000 | 1 | 160 | 25 | 6.35 | 100% | 100% | 0% | 10% | 0% | 0% | 0% | PROPANE | NO
ALP/11/B/H-EP/EI/485 | - | HP ECON 2 VENT LINE | 1542874-D1E3-1634 | 2/5 | 11HAC57BR251 | W61 | SW | F | 1 | 6.35 | AXD-1.2 Rev.1 | W421 | 2026-01-12 |  |  | 108648 | 2026-01-12 | TEE | SA-105 | C37587 | ALPL10073 | 1 | CL 6000 | 25 | 6.35 | 1 | PIPE SMLS | SA-106 C | 2-62156 | ALPL10013 | 1 | 160 | 25 | 6.35 | 100% | 100% | 0% | 10% | 0% | 0% | 0% | PROPANE | NO
ALP/11/B/H-EP/EI/485 | - | HP ECON 2 VENT LINE | 1542874-D1E3-1634 | 2/5 | 11HAC57BR251 | W62 | SW | F | 1 | 6.35 | AXD-1.2 Rev.1 | W237 | 2025-06-30 |  |  | 108598 | 2025-06-30 | PIPE SMLS | SA-106 C | 2-62156 | ALPL10013 | 1 | 160 | 25 | 6.35 | 3 | 90D ELBOW | SA-105 | D05199 | ALPL10071 | 1 | CL 6000 | 25 | 6.35 | 100% | 100% | 0% | 10% | 0% | 0% | 0% | PROPANE | NO
ALP/11/B/H-EP/EI/485 | - | HP ECON 2 VENT LINE | 1542874-D1E3-1634 | 2/5 | 11HAC57BR251 | W63 | SW | F | 1 | 6.35 | AXD-1.2 Rev.1 | W421 | 2026-01-12 |  |  | 108648 | 2026-01-12 | 90D ELBOW | SA-105 | D05199 | ALPL10071 | 1 | CL 6000 | 25 | 6.35 | 1 | PIPE SMLS | SA-106 C | 2-62156 | ALPL10013 | 1 | 160 | 25 | 6.35 | 100% | 100% | 0% | 10% | 0% | 0% | 0% | PROPANE | NO
ALP/11/B/H-EP/EI/485 | - | HP ECON 2 VENT LINE | 1542874-D1E3-1634 | 2/5 | 11HAC57BR251 | W64 | SW | F | 1 | 6.35 | AXD-1.2 Rev.1 | W237 | 2025-06-30 |  |  | 108598 | 2025-06-30 | PIPE SMLS | SA-106 C | 2-62156 | ALPL10013 | 1 | 160 | 25 | 6.35 | 3 | 90D ELBOW | SA-105 | D05199 | ALPL10071 | 1 | CL 6000 | 25 | 6.35 | 100% | 100% | 0% | 10% | 0% | 0% | 0% | PROPANE | NO
ALP/11/B/H-EP/EI/485 | - | HP ECON 2 VENT LINE | 1542874-D1E3-1634 | 2/5 | 11HAC57BR251 | W65 | SW | F | 1 | 6.35 | AXD-1.2 Rev.1 | W421 | 2026-01-12 |  |  | 108648 | 2026-01-12 | 90D ELBOW | SA-105 | D05199 | ALPL10071 | 1 | CL 6000 | 25 | 6.35 | 1 | PIPE SMLS | SA-106 C | 2-62156 | ALPL10013 | 1 | 160 | 25 | 6.35 | 100% | 100% | 0% | 10% | 0% | 0% | 0% | PROPANE | NO
ALP/11/B/H-EP/EI/485 |  | HP ECON 2 VENT LINE | 1542874-D1E3-1634 | 2/5 | 11HAC57BR251 | W65A | FW | F | 0 | 6 | AXD-1.2 Rev.1 | W212 | 2026-01-08 |  |  | 108648 | 2026-01-08 | PIPE SMLS | SA-106 C | 2-62156 | ALPL10013 | 1 | 160 | 25 | 6.35 | CASING PLATE | PLATE | S235JR | 0 | 0 | 0 | 0 | 0 | 6 | 100% | 100% | 0% | 0% | 0% | 0% | 0% | PROPANE | NO
ALP/11/B/H-EP/EI/485 | - | HP ECON 2 VENT LINE | 1542874-D1E3-1634 | 2/5 | 11HAC57BR251 | W66 | SW | F | 1 | 6.35 | AXD-1.2 Rev.1 | W237 | 2025-06-30 |  |  | 108598 | 2025-06-30 | PIPE SMLS | SA-106 C | 2-62156 | ALPL10013 | 1 | 160 | 25 | 6.35 | 3 | 90D ELBOW | SA-105 | D05199 | ALPL10071 | 1 | CL 6000 | 25 | 6.35 | 100% | 100% | 0% | 10% | 0% | 0% | 0% | PROPANE | NO
ALP/11/B/H-EP/EI/485 | - | HP ECON 2 VENT LINE | 1542874-D1E3-1634 | 3/5 | 11HAC57BR251 | W67 | SW | F | 1 | 6.35 | AXD-1.2 Rev.1 | W212 | 2026-01-08 |  |  | 108648 | 2026-01-08 | 90D ELBOW | SA-105 | D05199 | ALPL10071 | 1 | CL 6000 | 25 | 6.35 | 1 | PIPE SMLS | SA-106 C | 2-62156 | ALPL10013 | 1 | 160 | 25 | 6.35 | 100% | 100% | 0% | 10% | 0% | 0% | 0% | PROPANE | NO
ALP/11/B/H-EP/EI/485 | - | HP ECON 2 VENT LINE | 1542874-D1E3-1634 | 3/5 | 11HAC57BR251 | W68 | SW | F | 1 | 6.35 | AXD-1.2 Rev.1 | W413 | 2025-07-02 |  |  | 108598 | 2025-07-02 | PIPE SMLS | SA-106 C | 2-62156 | ALPL10013 | 1 | 160 | 25 | 6.35 | 2 | 90D ELBOW | SA-105 | D05199 | ALPL10071 | 1 | CL 6000 | 25 | 6.35 | 100% | 100% | 0% | 10% | 0% | 0% | 0% | PROPANE | NO
ALP/11/B/H-EP/EI/485 | - | HP ECON 2 VENT LINE | 1542874-D1E3-1634 | 3/5 | 11HAC57BR251 | W69 | SW | F | 1 | 6.35 | AXD-1.2 Rev.1 | W413 | 2025-07-02 |  |  | 108598 | 2025-07-02 | 90D ELBOW | SA-105 | D05199 | ALPL10071 | 1 | CL 6000 | 25 | 6.35 | 1 | PIPE SMLS | SA-106 C | 2-62156 | ALPL10013 | 1 | 160 | 25 | 6.35 | 100% | 100% | 0% | 10% | 0% | 0% | 0% | PROPANE | NO
ALP/11/B/H-EP/EI/485 | - | HP ECON 2 VENT LINE | 1542874-D1E3-1634 | 3/5 | 11HAC57BR251 | W70 | SW | F | 1 | 6.35 | AXD-1.2 Rev.1 | W413 | 2025-07-02 |  |  | 108598 | 2025-07-02 | PIPE SMLS | SA-106 C | 2-62156 | ALPL10013 | 1 | 160 | 25 | 6.35 | 2 | 90D ELBOW | SA-105 | D05199 | ALPL10071 | 1 | CL 6000 | 25 | 6.35 | 100% | 100% | 0% | 10% | 0% | 0% | 0% | PROPANE | NO
ALP/11/B/H-EP/EI/485 | - | HP ECON 2 VENT LINE | 1542874-D1E3-1634 | 3/5 | 11HAC57BR251 | W71 | SW | F | 1 | 6.35 | AXD-1.2 Rev.1 | W421 | 2025-12-17 |  |  | 108648 | 2025-12-17 | 90D ELBOW | SA-105 | D05199 | ALPL10071 | 1 | CL 6000 | 25 | 6.35 | 1 | PIPE SMLS | SA-106 C | 2-62156 | ALPL10013 | 1 | 160 | 25 | 6.35 | 100% | 100% | 0% | 10% | 0% | 0% | 0% | PROPANE | NO
ALP/11/B/H-EP/EI/485 | - | HP ECON 2 VENT LINE | 1542874-D1E3-1634 | 3/5 | 11HAC57BR251 | W72 | SW | F | 1 | 6.35 | AXD-1.2 Rev.1 | W413 | 2025-07-02 |  |  | 108598 | 2025-07-02 | PIPE SMLS | SA-106 C | 2-62156 | ALPL10013 | 1 | 160 | 25 | 6.35 | 2 | 90D ELBOW | SA-105 | D05199 | ALPL10071 | 1 | CL 6000 | 25 | 6.35 | 100% | 100% | 0% | 10% | 0% | 0% | 0% | PROPANE | NO
ALP/11/B/H-EP/EI/485 | - | HP ECON 2 VENT LINE | 1542874-D1E3-1634 | 3/5 | 11HAC57BR251 | W73 | SW | F | 1 | 6.35 | AXD-1.2 Rev.1 | W413 | 2025-07-02 |  |  | 108598 | 2025-07-02 | 90D ELBOW | SA-105 | D05199 | ALPL10071 | 1 | CL 6000 | 25 | 6.35 | 1 | PIPE SMLS | SA-106 C | 2-62156 | ALPL10013 | 1 | 160 | 25 | 6.35 | 100% | 100% | 0% | 10% | 0% | 0% | 0% | PROPANE | NO
ALP/11/B/H-EP/EI/485 | - | HP ECON 2 VENT LINE | 1542874-D1E3-1634 | 3/5 | 11HAC57BR251 | W74 | SW | F | 1 | 6.35 | AXD-1.2 Rev.1 | W413 | 2025-07-02 |  |  | 108598 | 2025-07-02 | PIPE SMLS | SA-106 C | 2-62156 | ALPL10013 | 1 | 160 | 25 | 6.35 | 2 | 90D ELBOW | SA-105 | D05199 | ALPL10071 | 1 | CL 6000 | 25 | 6.35 | 100% | 100% | 0% | 10% | 0% | 0% | 0% | PROPANE | NO
ALP/11/B/H-EP/EI/485 | - | HP ECON 2 VENT LINE | 1542874-D1E3-1634 | 3/5 | 11HAC57BR251 | W75 | SW | F | 1 | 6.35 | AXD-1.2 Rev.1 | W421 | 2025-12-16 |  |  | 108648 | 2025-12-16 | 90D ELBOW | SA-105 | D05199 | ALPL10071 | 1 | CL 6000 | 25 | 6.35 | 1 | PIPE SMLS | SA-106 C | 2-62156 | ALPL10013 | 1 | 160 | 25 | 6.35 | 100% | 100% | 0% | 10% | 0% | 0% | 0% | PROPANE | NO
ALP/11/B/H-EP/EI/485 | - | HP ECON 2 VENT LINE | 1542874-D1E3-1634 | 3/5 | 11HAC57BR251 | W76 | SW | F | 1 | 6.35 | AXD-1.2 Rev.1 | W413 | 2025-07-02 |  |  | 108598 | 2025-07-02 | PIPE SMLS | SA-106 C | 2-62156 | ALPL10013 | 1 | 160 | 25 | 6.35 | 3 | Globe Valve | SA-105 | YBA | 08-0241 | 1 | CL.1500 SPL | 25 | 6.35 | 100% | 100% | 0% | 10% | 0% | 0% | 0% | PROPANE | NO
ALP/11/B/H-EP/EI/485 | - | HP ECON 2 VENT LINE | 1542874-D1E3-1634 | 3/5 | 11HAC57BR251 | W77 | SW | F | 1 | 6.35 | AXD-1.2 Rev.1 | W413 | 2025-07-02 |  |  | 108598 | 2025-07-02 | Globe Valve | SA-105 | YBA | 08-0241 | 1 | CL.1500 SPL | 25 | 6.35 | 1 | PIPE SMLS | SA-106 C | 2-62156 | ALPL10013 | 1 | 160 | 25 | 6.35 | 100% | 100% | 0% | 10% | 0% | 0% | 0% | PROPANE | NO
ALP/11/B/H-EP/EI/485 | - | HP ECON 2 VENT LINE | 1542874-D1E3-1634 | 3/5 | 11HAC57BR251 | W78 | SW | F | 1 | 6.35 | AXD-1.2 Rev.1 | W421 | 2025-12-10 |  |  | 108648 | 2025-12-10 | PIPE SMLS | SA-106 C | 2-62156 | ALPL10013 | 1 | 160 | 25 | 6.35 | 2 | TEE REDUCER | SA-105 |  |  | 1 | CL 6000 | 25 | 6.35 | 100% | 100% | 0% | 10% | 0% | 0% | 0% | PROPANE | NO
ALP/11/B/H-EP/EI/485 | - | HP ECON 2 VENT LINE | 1542874-D1E3-1634 | 4/5 | 11HAC57BR251 | W79 | SW | F | 1 | 6.35 | AXD-1.2 Rev.1 | W237 | 2025-10-22 |  |  | 108648 | 2025-10-22 | PIPE SMLS | SA-106 C | 2-62156 | ALPL10013 | 1 | 160 | 25 | 6.35 | 2 | TEE | SA-105 | C37587 | ALPL10073 | 1 | CL 6000 | 25 | 6.35 | 100% | 100% | 0% | 10% | 0% | 0% | 0% | PROPANE | NO
ALP/11/B/H-EP/EI/485 | - | HP ECON 2 VENT LINE | 1542874-D1E3-1634 | 4/5 | 11HAC57BR251 | W80 | SW | F | 1 | 6.35 | AXD-1.2 Rev.1 | W365 | 2025-10-21 |  |  | 108648 | 2025-10-21 | TEE | SA-105 | C37587 | ALPL10073 | 1 | CL 6000 | 25 | 6.35 | 1 | PIPE SMLS | SA-106 C | 2-62156 | ALPL10013 | 1 | 160 | 25 | 6.35 | 100% | 100% | 0% | 10% | 0% | 0% | 0% | PROPANE | NO
ALP/11/B/H-EP/EI/485 | - | HP ECON 2 VENT LINE | 1542874-D1E3-1634 | 4/5 | 11HAC57BR251 | W81 | SW | F | 1 | 6.35 | AXD-1.2 Rev.1 | W209 | 2025-07-01 |  |  | 108598 | 2025-07-01 | PIPE SMLS | SA-106 C | 2-62156 | ALPL10013 | 1 | 160 | 25 | 6.35 | 3 | 90D ELBOW | SA-105 | D05199 | ALPL10071 | 1 | CL 6000 | 25 | 6.35 | 100% | 100% | 0% | 10% | 0% | 0% | 0% | PROPANE | NO
ALP/11/B/H-EP/EI/485 | - | HP ECON 2 VENT LINE | 1542874-D1E3-1634 | 4/5 | 11HAC57BR251 | W82 | SW | F | 1 | 6.35 | AXD-1.2 Rev.1 | W209 | 2025-07-01 |  |  | 108598 | 2025-07-01 | 90D ELBOW | SA-105 | D05199 | ALPL10071 | 1 | CL 6000 | 25 | 6.35 | 1 | PIPE SMLS | SA-106 C | 2-62156 | ALPL10013 | 1 | 160 | 25 | 6.35 | 100% | 100% | 0% | 10% | 0% | 0% | 0% | PROPANE | NO
ALP/11/B/H-EP/EI/485 | - | HP ECON 2 VENT LINE | 1542874-D1E3-1634 | 4/5 | 11HAC57BR251 | W83 | SW | F | 1 | 6.35 | AXD-1.2 Rev.1 | W209 | 2025-07-01 |  |  | 108598 | 2025-07-01 | PIPE SMLS | SA-106 C | 2-62156 | ALPL10013 | 1 | 160 | 25 | 6.35 | 4 | COUPLING FULL | SA-105 | C34162 | ALPL10072 | 1 | CL 6000 | 25 | 6.35 | 100% | 100% | 0% | 10% | 0% | 0% | 0% | PROPANE | NO
ALP/11/B/H-EP/EI/485 | - | HP ECON 2 VENT LINE | 1542874-D1E3-1634 | 4/5 | 11HAC57BR251 | W84 | SW | F | 1 | 6.35 | AXD-1.2 Rev.1 | W365 | 2025-10-21 |  |  | 108648 | 2025-10-21 | COUPLING FULL | SA-105 | C34162 | ALPL10072 | 1 | CL 6000 | 25 | 6.35 | TP-MODULE | PIPE | SA-106 C | 13323114 | SWJMG2310310383000 | 1 | 160 | 25 | 6.35 | 100% | 100% | 0% | 10% | 0% | 0% | 0% | PROPANE | NO
ALP/11/B/H-EP/EI/485 | - | HP ECON 2 VENT LINE | 1542874-D1E3-1634 | 4/5 | 11HAC57BR251 | W85 | SW | F | 1 | 6.35 | AXD-1.2 Rev.1 | W209 | 2025-07-01 |  |  | 108598 | 2025-07-01 | TEE | SA-105 | C37587 | ALPL10073 | 1 | CL 6000 | 25 | 6.35 | 1 | PIPE SMLS | SA-106 C | 2-62156 | ALPL10013 | 1 | 160 | 25 | 6.35 | 100% | 100% | 0% | 10% | 0% | 0% | 0% | PROPANE | NO
ALP/11/B/H-EP/EI/485 | - | HP ECON 2 VENT LINE | 1542874-D1E3-1634 | 4/5 | 11HAC57BR251 | W86 | SW | F | 1 | 6.35 | AXD-1.2 Rev.1 | W365 | 2025-10-21 |  |  | 108648 | 2025-10-21 | PIPE SMLS | SA-106 C | 2-62156 | ALPL10013 | 1 | 160 | 25 | 6.35 | 2 | TEE | SA-105 | C37587 | ALPL10073 | 1 | CL 6000 | 25 | 6.35 | 100% | 100% | 0% | 10% | 0% | 0% | 0% | PROPANE | NO
ALP/11/B/H-EP/EI/485 | - | HP ECON 2 VENT LINE | 1542874-D1E3-1634 | 4/5 | 11HAC57BR251 | W87 | SW | F | 1 | 6.35 | AXD-1.2 Rev.1 | W365 | 2025-10-21 |  |  | 108648 | 2025-10-21 | TEE | SA-105 | C37587 | ALPL10073 | 1 | CL 6000 | 25 | 6.35 | 1 | PIPE SMLS | SA-106 C | 2-62156 | ALPL10013 | 1 | 160 | 25 | 6.35 | 100% | 100% | 0% | 10% | 0% | 0% | 0% | PROPANE | NO
ALP/11/B/H-EP/EI/485 | - | HP ECON 2 VENT LINE | 1542874-D1E3-1634 | 4/5 | 11HAC57BR251 | W88 | SW | F | 1 | 6.35 | AXD-1.2 Rev.1 | W420 | 2025-12-06 |  |  | 108648 | 2025-12-06 | PIPE SMLS | SA-106 C | 2-62156 | ALPL10013 | 1 | 160 | 25 | 6.35 | 3 | 90D ELBOW | SA-105 | D05199 | ALPL10071 | 1 | CL 6000 | 25 | 6.35 | 100% | 100% | 0% | 10% | 0% | 0% | 0% | PROPANE | NO
ALP/11/B/H-EP/EI/485 | - | HP ECON 2 VENT LINE | 1542874-D1E3-1634 | 4/5 | 11HAC57BR251 | W89 | SW | F | 1 | 6.35 | AXD-1.2 Rev.1 | W209 | 2025-07-01 |  |  | 108598 | 2025-07-01 | 90D ELBOW | SA-105 | D05199 | ALPL10071 | 1 | CL 6000 | 25 | 6.35 | 1 | PIPE SMLS | SA-106 C | 2-62156 | ALPL10013 | 1 | 160 | 25 | 6.35 | 100% | 100% | 0% | 10% | 0% | 0% | 0% | PROPANE | NO
ALP/11/B/H-EP/EI/485 | - | HP ECON 2 VENT LINE | 1542874-D1E3-1634 | 4/5 | 11HAC57BR251 | W90 | SW | F | 1 | 6.35 | AXD-1.2 Rev.1 | W209 | 2025-07-01 |  |  | 108598 | 2025-07-01 | PIPE SMLS | SA-106 C | 2-62156 | ALPL10013 | 1 | 160 | 25 | 6.35 | 3 | 90D ELBOW | SA-105 | D05199 | ALPL10071 | 1 | CL 6000 | 25 | 6.35 | 100% | 100% | 0% | 10% | 0% | 0% | 0% | PROPANE | NO
ALP/11/B/H-EP/EI/485 | - | HP ECON 2 VENT LINE | 1542874-D1E3-1634 | 4/5 | 11HAC57BR251 | W91 | SW | F | 1 | 6.35 | AXD-1.2 Rev.1 | W209 | 2025-07-01 |  |  | 108598 | 2025-07-01 | 90D ELBOW | SA-105 | D05199 | ALPL10071 | 1 | CL 6000 | 25 | 6.35 | 1 | PIPE SMLS | SA-106 C | 2-62156 | ALPL10013 | 1 | 160 | 25 | 6.35 | 100% | 100% | 0% | 10% | 0% | 0% | 0% | PROPANE | NO
ALP/11/B/H-EP/EI/485 | - | HP ECON 2 VENT LINE | 1542874-D1E3-1634 | 4/5 | 11HAC57BR251 | W92 | SW | F | 1 | 6.35 | AXD-1.2 Rev.1 | W420 | 2025-12-06 |  |  | 108648 | 2025-12-06 | PIPE SMLS | SA-106 C | 2-62156 | ALPL10013 | 1 | 160 | 25 | 6.35 | 4 | COUPLING FULL | SA-105 | C34162 | ALPL10072 | 1 | CL 6000 | 25 | 6.35 | 100% | 100% | 0% | 10% | 0% | 0% | 0% | PROPANE | NO
ALP/11/B/H-EP/EI/485 | - | HP ECON 2 VENT LINE | 1542874-D1E3-1634 | 4/5 | 11HAC57BR251 | W93 | SW | F | 1 | 6.35 | AXD-1.2 Rev.1 | W365 | 2025-10-21 |  |  | 108648 | 2025-10-21 | COUPLING FULL | SA-105 | C34162 | ALPL10072 | 1 | CL 6000 | 25 | 6.35 | TP-MODULE | PIPE | SA-106 C | 13323114 | SWJMG2310310383000 | 1 | 160 | 25 | 6.35 | 100% | 100% | 0% | 10% | 0% | 0% | 0% | PROPANE | NO
ALP/11/B/H-EP/EI/485 | - | HP ECON 2 VENT LINE | 1542874-D1E3-1634 | 4/5 | 11HAC57BR251 | W94 | SW | F | 1 | 6.35 | AXD-1.2 Rev.1 | W209 | 2025-07-01 |  |  | 108598 | 2025-07-01 | TEE | SA-105 | C37587 | ALPL10073 | 1 | CL 6000 | 25 | 6.35 | 1 | PIPE SMLS | SA-106 C | 2-62156 | ALPL10013 | 1 | 160 | 25 | 6.35 | 100% | 100% | 0% | 10% | 0% | 0% | 0% | PROPANE | NO
ALP/11/B/H-EP/EI/485 | - | HP ECON 2 VENT LINE | 1542874-D1E3-1634 | 4/5 | 11HAC57BR251 | W95 | SW | F | 1 | 6.35 | AXD-1.2 Rev.1 | W365 | 2025-10-21 |  |  | 108648 | 2025-10-21 | PIPE SMLS | SA-106 C | 2-62156 | ALPL10013 | 1 | 160 | 25 | 6.35 | 2 | TEE | SA-105 | C37587 | ALPL10073 | 1 | CL 6000 | 25 | 6.35 | 100% | 100% | 0% | 10% | 0% | 0% | 0% | PROPANE | NO
ALP/11/B/H-EP/EI/485 | - | HP ECON 2 VENT LINE | 1542874-D1E3-1634 | 4/5 | 11HAC57BR251 | W96 | SW | F | 1 | 6.35 | AXD-1.2 Rev.1 | W209 | 2025-07-01 |  |  | 108598 | 2025-07-01 | TEE | SA-105 | C37587 | ALPL10073 | 1 | CL 6000 | 25 | 6.35 | 1 | PIPE SMLS | SA-106 C | 2-62156 | ALPL10013 | 1 | 160 | 25 | 6.35 | 100% | 100% | 0% | 10% | 0% | 0% | 0% | PROPANE | NO
ALP/11/B/H-EP/EI/485 | - | HP ECON 2 VENT LINE | 1542874-D1E3-1634 | 4/5 | 11HAC57BR251 | W97 | SW | F | 1 | 6.35 | AXD-1.2 Rev.1 | W365 | 2025-10-21 |  |  | 108648 | 2025-10-21 | PIPE SMLS | SA-106 C | 2-62156 | ALPL10013 | 1 | 160 | 25 | 6.35 | 2 | TEE | SA-105 | C37587 | ALPL10073 | 1 | CL 6000 | 25 | 6.35 | 100% | 100% | 0% | 10% | 0% | 0% | 0% | PROPANE | NO
ALP/11/B/H-EP/EI/485 | - | HP ECON 2 VENT LINE | 1542874-D1E3-1634 | 4/5 | 11HAC57BR251 | W98 | SW | F | 1 | 6.35 | AXD-1.2 Rev.1 | W365 | 2025-10-21 |  |  | 108648 | 2025-10-21 | TEE | SA-105 | C37587 | ALPL10073 | 1 | CL 6000 | 25 | 6.35 | 1 | PIPE SMLS | SA-106 C | 2-62156 | ALPL10013 | 1 | 160 | 25 | 6.35 | 100% | 100% | 0% | 10% | 0% | 0% | 0% | PROPANE | NO
ALP/11/B/H-EP/EI/485 | - | HP ECON 2 VENT LINE | 1542874-D1E3-1634 | 4/5 | 11HAC57BR251 | W99 | SW | F | 1 | 6.35 | AXD-1.2 Rev.1 | W209 | 2025-07-01 |  |  | 108598 | 2025-07-01 | PIPE SMLS | SA-106 C | 2-62156 | ALPL10013 | 1 | 160 | 25 | 6.35 | 3 | 90D ELBOW | SA-105 | D05199 | ALPL10071 | 1 | CL 6000 | 25 | 6.35 | 100% | 100% | 0% | 10% | 0% | 0% | 0% | PROPANE | NO
ALP/11/B/H-EP/EI/485 | - | HP ECON 2 VENT LINE | 1542874-D1E3-1634 | 4/5 | 11HAC57BR251 | W100 | SW | F | 1 | 6.35 | AXD-1.2 Rev.1 | W209 | 2025-07-01 |  |  | 108598 | 2025-07-01 | 90D ELBOW | SA-105 | D05199 | ALPL10071 | 1 | CL 6000 | 25 | 6.35 | 1 | PIPE SMLS | SA-106 C | 2-62156 | ALPL10013 | 1 | 160 | 25 | 6.35 | 100% | 100% | 0% | 10% | 0% | 0% | 0% | PROPANE | NO
ALP/11/B/H-EP/EI/485 | - | HP ECON 2 VENT LINE | 1542874-D1E3-1634 | 4/5 | 11HAC57BR251 | W101 | SW | F | 1 | 6.35 | AXD-1.2 Rev.1 | W209 | 2025-07-01 |  |  | 108598 | 2025-07-01 | PIPE SMLS | SA-106 C | 2-62156 | ALPL10013 | 1 | 160 | 25 | 6.35 | 3 | 90D ELBOW | SA-105 | D05199 | ALPL10071 | 1 | CL 6000 | 25 | 6.35 | 100% | 100% | 0% | 10% | 0% | 0% | 0% | PROPANE | NO
ALP/11/B/H-EP/EI/485 | - | HP ECON 2 VENT LINE | 1542874-D1E3-1634 | 4/5 | 11HAC57BR251 | W102 | SW | F | 1 | 6.35 | AXD-1.2 Rev.1 | W209 | 2025-07-01 |  |  | 108598 | 2025-07-01 | 90D ELBOW | SA-105 | D05199 | ALPL10071 | 1 | CL 6000 | 25 | 6.35 | 1 | PIPE SMLS | SA-106 C | 2-62156 | ALPL10013 | 1 | 160 | 25 | 6.35 | 100% | 100% | 0% | 10% | 0% | 0% | 0% | PROPANE | NO
ALP/11/B/H-EP/EI/485 | - | HP ECON 2 VENT LINE | 1542874-D1E3-1634 | 4/5 | 11HAC57BR251 | W103 | SW | F | 1 | 6.35 | AXD-1.2 Rev.1 | W209 | 2025-07-01 |  |  | 108598 | 2025-07-01 | PIPE SMLS | SA-106 C | 2-62156 | ALPL10013 | 1 | 160 | 25 | 6.35 | 4 | COUPLING | SA-105 | 03462 | 0 | 1 | CL 6000 | 25 | 6.35 | 100% | 100% | 0% | 10% | 0% | 0% | 0% | PROPANE | NO
ALP/11/B/H-EP/EI/485 | - | HP ECON 2 VENT LINE | 1542874-D1E3-1634 | 4/5 | 11HAC57BR251 | W104 | SW | F | 1 | 6.35 | AXD-1.2 Rev.1 | W414 | 2025-10-21 |  |  | 108648 | 2025-10-21 | COUPLING FULL | SA-105 | C34162 | ALPL10072 | 1 | CL 6000 | 25 | 6.35 | TP-MODULE | PIPE | SA-106 C | 13323114 | SWJMG2310310383000 | 1 | 160 | 25 | 6.35 | 100% | 100% | 0% | 10% | 0% | 0% | 0% | PROPANE | NO
ALP/11/B/H-EP/EI/485 | - | HP ECON 2 VENT LINE | 1542874-D1E3-1634 | 4/5 | 11HAC57BR251 | W105 | SW | F | 1 | 6.35 | AXD-1.2 Rev.1 | W209 | 2025-07-01 |  |  | 108598 | 2025-07-01 | TEE | SA-105 | C37587 | ALPL10073 | 1 | CL 6000 | 25 | 6.35 | 1 | PIPE SMLS | SA-106 C | 2-62156 | ALPL10013 | 1 | 160 | 25 | 6.35 | 100% | 100% | 0% | 10% | 0% | 0% | 0% | PROPANE | NO
ALP/11/B/H-EP/EI/485 | - | HP ECON 2 VENT LINE | 1542874-D1E3-1634 | 4/5 | 11HAC57BR251 | W106 | SW | F | 1 | 6.35 | AXD-1.2 Rev.1 | W365 | 2025-10-21 |  |  | 108648 | 2025-10-21 | TEE | SA-105 | C37587 | ALPL10073 | 1 | CL 6000 | 25 | 6.35 | 1 | PIPE SMLS | SA-106 C | 2-62156 | ALPL10013 | 1 | 160 | 25 | 6.35 | 100% | 100% | 0% | 10% | 0% | 0% | 0% | PROPANE | NO
ALP/11/B/H-EP/EI/485 | - | HP ECON 2 VENT LINE | 1542874-D1E3-1634 | 4/5 | 11HAC57BR251 | W107 | SW | F | 1 | 6.35 | AXD-1.2 Rev.1 | W209 | 2025-07-01 |  |  | 108598 | 2025-07-01 | PIPE SMLS | SA-106 C | 2-62156 | ALPL10013 | 1 | 160 | 25 | 6.35 | 3 | 90D ELBOW | SA-105 | D05199 | ALPL10071 | 1 | CL 6000 | 25 | 6.35 | 100% | 100% | 0% | 10% | 0% | 0% | 0% | PROPANE | NO
ALP/11/B/H-EP/EI/485 | - | HP ECON 2 VENT LINE | 1542874-D1E3-1634 | 4/5 | 11HAC57BR251 | W108 | SW | F | 1 | 6.35 | AXD-1.2 Rev.1 | W209 | 2025-07-01 |  |  | 108598 | 2025-07-01 | 90D ELBOW | SA-105 | D05199 | ALPL10071 | 1 | CL 6000 | 25 | 6.35 | 1 | PIPE SMLS | SA-106 C | 2-62156 | ALPL10013 | 1 | 160 | 25 | 6.35 | 100% | 100% | 0% | 10% | 0% | 0% | 0% | PROPANE | NO
ALP/11/B/H-EP/EI/485 | - | HP ECON 2 VENT LINE | 1542874-D1E3-1634 | 4/5 | 11HAC57BR251 | W109 | SW | F | 1 | 6.35 | AXD-1.2 Rev.1 | W209 | 2025-07-01 |  |  | 108598 | 2025-07-01 | PIPE SMLS | SA-106 C | 2-62156 | ALPL10013 | 1 | 160 | 25 | 6.35 | 3 | 90D ELBOW | SA-105 | D05199 | ALPL10071 | 1 | CL 6000 | 25 | 6.35 | 100% | 100% | 0% | 10% | 0% | 0% | 0% | PROPANE | NO
ALP/11/B/H-EP/EI/485 | - | HP ECON 2 VENT LINE | 1542874-D1E3-1634 | 4/5 | 11HAC57BR251 | W110 | SW | F | 1 | 6.35 | AXD-1.2 Rev.1 | W209 | 2025-07-01 |  |  | 108598 | 2025-07-01 | 90D ELBOW | SA-105 | D05199 | ALPL10071 | 1 | CL 6000 | 25 | 6.35 | 1 | PIPE SMLS | SA-106 C | 2-62156 | ALPL10013 | 1 | 160 | 25 | 6.35 | 100% | 100% | 0% | 10% | 0% | 0% | 0% | PROPANE | NO
ALP/11/B/H-EP/EI/485 | - | HP ECON 2 VENT LINE | 1542874-D1E3-1634 | 4/5 | 11HAC57BR251 | W111 | SW | F | 1 | 6.35 | AXD-1.2 Rev.1 | W209 | 2025-07-01 |  |  | 108598 | 2025-07-01 | PIPE SMLS | SA-106 C | 2-62156 | ALPL10013 | 1 | 160 | 25 | 6.35 | 4 | COUPLING | SA-105 | 03462 | 0 | 1 | CL 6000 | 25 | 6.35 | 100% | 100% | 0% | 10% | 0% | 0% | 0% | PROPANE | NO
ALP/11/B/H-EP/EI/485 | - | HP ECON 2 VENT LINE | 1542874-D1E3-1634 | 4/5 | 11HAC57BR251 | W112 | SW | F | 1 | 6.35 | AXD-1.2 Rev.1 | W365 | 2025-10-21 |  |  | 108648 | 2025-10-21 | COUPLING FULL | SA-105 | C34162 | ALPL10072 | 1 | CL 6000 | 25 | 6.35 | TP-MODULE | PIPE | SA-106 C | 13323114 | SWJMG2310310383000 | 1 | 160 | 25 | 6.35 | 100% | 100% | 0% | 10% | 0% | 0% | 0% | PROPANE | NO
ALP/11/B/H-EP/EI/485 | - | HP ECON 2 VENT LINE | 1542874-D1E3-1634 | 5/5 | 11HAC57BR251 | W113 | SW | F | 1 | 6.35 | AXD-1.2 Rev.1 | W365 | 2025-10-21 |  |  | 108648 | 2025-10-21 | PIPE SMLS | SA-106 C | 2-62156 | ALPL10013 | 1 | 160 | 25 | 6.35 | 2 | TEE | SA-105 | C37587 | ALPL10073 | 1 | CL 6000 | 25 | 6.35 | 100% | 100% | 0% | 10% | 0% | 0% | 0% | PROPANE | NO
ALP/11/B/H-EP/EI/485 | - | HP ECON 2 VENT LINE | 1542874-D1E3-1634 | 5/5 | 11HAC57BR251 | W114 | SW | F | 1 | 6.35 | AXD-1.2 Rev.1 | W414 | 2025-10-21 |  |  | 108648 | 2025-10-21 | TEE | SA-105 | C37587 | ALPL10073 | 1 | CL 6000 | 25 | 6.35 | 1 | PIPE SMLS | SA-106 C | 2-62156 | ALPL10013 | 1 | 160 | 25 | 6.35 | 100% | 100% | 0% | 10% | 0% | 0% | 0% | PROPANE | NO
ALP/11/B/H-EP/EI/485 | - | HP ECON 2 VENT LINE | 1542874-D1E3-1634 | 5/5 | 11HAC57BR251 | W115 | SW | F | 1 | 6.35 | AXD-1.2 Rev.1 | W237 | 2025-06-30 |  |  | 108598 | 2025-06-30 | PIPE SMLS | SA-106 C | 2-62156 | ALPL10013 | 1 | 160 | 25 | 6.35 | 3 | 90D ELBOW | SA-105 | D05199 | ALPL10071 | 1 | CL 6000 | 25 | 6.35 | 100% | 100% | 0% | 10% | 0% | 0% | 0% | PROPANE | NO
ALP/11/B/H-EP/EI/485 | - | HP ECON 2 VENT LINE | 1542874-D1E3-1634 | 5/5 | 11HAC57BR251 | W116 | SW | F | 1 | 6.35 | AXD-1.2 Rev.1 | W237 | 2025-06-30 |  |  | 108598 | 2025-06-30 | 90D ELBOW | SA-105 | D05199 | ALPL10071 | 1 | CL 6000 | 25 | 6.35 | 1 | PIPE SMLS | SA-106 C | 2-62156 | ALPL10013 | 1 | 160 | 25 | 6.35 | 100% | 100% | 0% | 10% | 0% | 0% | 0% | PROPANE | NO
ALP/11/B/H-EP/EI/485 | - | HP ECON 2 VENT LINE | 1542874-D1E3-1634 | 5/5 | 11HAC57BR251 | W117 | SW | F | 1 | 6.35 | AXD-1.2 Rev.1 | W237 | 2025-06-30 |  |  | 108598 | 2025-06-30 | PIPE SMLS | SA-106 C | 2-62156 | ALPL10013 | 1 | 160 | 25 | 6.35 | 3 | 90D ELBOW | SA-105 | D05199 | ALPL10071 | 1 | CL 6000 | 25 | 6.35 | 100% | 100% | 0% | 10% | 0% | 0% | 0% | PROPANE | NO
ALP/11/B/H-EP/EI/485 | - | HP ECON 2 VENT LINE | 1542874-D1E3-1634 | 5/5 | 11HAC57BR251 | W118 | SW | F | 1 | 6.35 | AXD-1.2 Rev.1 | W237 | 2025-06-30 |  |  | 108598 | 2025-06-30 | 90D ELBOW | SA-105 | D05199 | ALPL10071 | 1 | CL 6000 | 25 | 6.35 | 1 | PIPE SMLS | SA-106 C | 2-62156 | ALPL10013 | 1 | 160 | 25 | 6.35 | 100% | 100% | 0% | 10% | 0% | 0% | 0% | PROPANE | NO
ALP/11/B/H-EP/EI/485 | - | HP ECON 2 VENT LINE | 1542874-D1E3-1634 | 5/5 | 11HAC57BR251 | W119 | SW | F | 1 | 6.35 | AXD-1.2 Rev.1 | W237 | 2025-06-30 |  |  | 108598 | 2025-06-30 | PIPE SMLS | SA-106 C | 2-62156 | ALPL10013 | 1 | 160 | 25 | 6.35 | 4 | COUPLING | SA-105 | 03462 | 0 | 1 | CL 6000 | 25 | 6.35 | 100% | 100% | 0% | 10% | 0% | 0% | 0% | PROPANE | NO
ALP/11/B/H-EP/EI/485 | - | HP ECON 2 VENT LINE | 1542874-D1E3-1634 | 5/5 | 11HAC57BR251 | W120 | SW | F | 1 | 6.35 | AXD-1.2 Rev.1 | W237 | 2025-10-20 |  |  | 108648 | 2025-10-20 | COUPLING FULL | SA-105 | C34162 | ALPL10072 | 1 | CL 6000 | 25 | 6.35 | TP-MODULE | PIPE | SA-106 C | 13323114 | SWJMG2310310383000 | 1 | 160 | 25 | 6.35 | 100% | 100% | 0% | 10% | 0% | 0% | 0% | PROPANE | NO
ALP/11/B/H-EP/EI/485 | - | HP ECON 2 VENT LINE | 1542874-D1E3-1634 | 5/5 | 11HAC57BR251 | W121 | SW | F | 1 | 6.35 | AXD-1.2 Rev.1 | W237 | 2025-07-01 |  |  | 108598 | 2025-07-01 | TEE | SA-105 | C37587 | ALPL10073 | 1 | CL 6000 | 25 | 6.35 | 1 | PIPE SMLS | SA-106 C | 2-62156 | ALPL10013 | 1 | 160 | 25 | 6.35 | 100% | 100% | 0% | 10% | 0% | 0% | 0% | PROPANE | NO
ALP/11/B/H-EP/EI/485 | - | HP ECON 2 VENT LINE | 1542874-D1E3-1634 | 5/5 | 11HAC57BR251 | W122 | SW | F | 1 | 6.35 | AXD-1.2 Rev.1 | W414 | 2025-10-21 |  |  | 108648 | 2025-10-21 | PIPE SMLS | SA-106 C | 2-62156 | ALPL10013 | 1 | 160 | 25 | 6.35 | 2 | TEE | SA-105 | C37587 | ALPL10073 | 1 | CL 6000 | 25 | 6.35 | 100% | 100% | 0% | 10% | 0% | 0% | 0% | PROPANE | NO
ALP/11/B/H-EP/EI/485 | - | HP ECON 2 VENT LINE | 1542874-D1E3-1634 | 5/5 | 11HAC57BR251 | W123 | SW | F | 1 | 6.35 | AXD-1.2 Rev.1 | W237 | 2025-10-20 |  |  | 108648 | 2025-10-20 | TEE | SA-105 | C37587 | ALPL10073 | 1 | CL 6000 | 25 | 6.35 | 1 | PIPE SMLS | SA-106 C | 2-62156 | ALPL10013 | 1 | 160 | 25 | 6.35 | 100% | 100% | 0% | 10% | 0% | 0% | 0% | PROPANE | NO
ALP/11/B/H-EP/EI/485 | - | HP ECON 2 VENT LINE | 1542874-D1E3-1634 | 5/5 | 11HAC57BR251 | W124 | SW | F | 1 | 6.35 | AXD-1.2 Rev.1 | W237 | 2025-07-01 |  |  | 108598 | 2025-07-01 | PIPE SMLS | SA-106 C | 2-62156 | ALPL10013 | 1 | 160 | 25 | 6.35 | 3 | 90D ELBOW | SA-105 | D05199 | ALPL10071 | 1 | CL 6000 | 25 | 6.35 | 100% | 100% | 0% | 10% | 0% | 0% | 0% | PROPANE | NO
ALP/11/B/H-EP/EI/485 | - | HP ECON 2 VENT LINE | 1542874-D1E3-1634 | 5/5 | 11HAC57BR251 | W125 | SW | F | 1 | 6.35 | AXD-1.2 Rev.1 | W237 | 2025-07-01 |  |  | 108598 | 2025-07-01 | 90D ELBOW | SA-105 | D05199 | ALPL10071 | 1 | CL 6000 | 25 | 6.35 | 1 | PIPE SMLS | SA-106 C | 2-62156 | ALPL10013 | 1 | 160 | 25 | 6.35 | 100% | 100% | 0% | 10% | 0% | 0% | 0% | PROPANE | NO
ALP/11/B/H-EP/EI/485 | - | HP ECON 2 VENT LINE | 1542874-D1E3-1634 | 5/5 | 11HAC57BR251 | W126 | SW | F | 1 | 6.35 | AXD-1.2 Rev.1 | W237 | 2025-07-01 |  |  | 108598 | 2025-07-01 | PIPE SMLS | SA-106 C | 2-62156 | ALPL10013 | 1 | 160 | 25 | 6.35 | 4 | COUPLING | SA-105 | 03462 | 0 | 1 | CL 6000 | 25 | 6.35 | 100% | 100% | 0% | 10% | 0% | 0% | 0% | PROPANE | NO
ALP/11/B/H-EP/EI/485 | - | HP ECON 2 VENT LINE | 1542874-D1E3-1634 | 5/5 | 11HAC57BR251 | W127 | SW | F | 1 | 6.35 | AXD-1.2 Rev.1 | W237 | 2025-10-20 |  |  | 108648 | 2025-10-20 | COUPLING FULL | SA-105 | C34162 | ALPL10072 | 1 | CL 6000 | 25 | 6.35 | TP-MODULE | PIPE | SA-106 C | 13323114 | SWJMG2310310383000 | 1 | 160 | 25 | 6.35 | 100% | 100% | 0% | 10% | 0% | 0% | 0% | PROPANE | NO
ALP/11/B/H-EP/EI/485 | - | HP ECON 2 VENT LINE | 1542874-D1E3-1634 | 5/5 | 11HAC57BR251 | W128 | SW | F | 1 | 6.35 | AXD-1.2 Rev.1 | W237 | 2025-07-01 |  |  | 108598 | 2025-07-01 | TEE | SA-105 | C37587 | ALPL10073 | 1 | CL 6000 | 25 | 6.35 | 1 | PIPE SMLS | SA-106 C | 2-62156 | ALPL10013 | 1 | 160 | 25 | 6.35 | 100% | 100% | 0% | 10% | 0% | 0% | 0% | PROPANE | NO
ALP/11/B/H-EP/EI/485 | - | HP ECON 2 VENT LINE | 1542874-D1E3-1634 | 5/5 | 11HAC57BR251 | W129 | SW | F | 1 | 6.35 | AXD-1.2 Rev.1 | W237 | 2025-10-20 |  |  | 108648 | 2025-10-20 | PIPE SMLS | SA-106 C | 2-62156 | ALPL10013 | 1 | 160 | 25 | 6.35 | 2 | TEE | SA-105 | C37587 | ALPL10073 | 1 | CL 6000 | 25 | 6.35 | 100% | 100% | 0% | 10% | 0% | 0% | 0% | PROPANE | NO
ALP/11/B/H-EP/EI/485 | - | HP ECON 2 VENT LINE | 1542874-D1E3-1634 | 5/5 | 11HAC57BR251 | W130 | SW | F | 1 | 6.35 | AXD-1.2 Rev.1 | W237 | 2025-10-20 |  |  | 108648 | 2025-10-20 | TEE | SA-105 | C37587 | ALPL10073 | 1 | CL 6000 | 25 | 6.35 | 1 | PIPE SMLS | SA-106 C | 2-62156 | ALPL10013 | 1 | 160 | 25 | 6.35 | 100% | 100% | 0% | 10% | 0% | 0% | 0% | PROPANE | NO
ALP/11/B/H-EP/EI/485 | - | HP ECON 2 VENT LINE | 1542874-D1E3-1634 | 5/5 | 11HAC57BR251 | W131 | SW | F | 1 | 6.35 | AXD-1.2 Rev.1 | W237 | 2025-07-01 |  |  | 108598 | 2025-07-01 | PIPE SMLS | SA-106 C | 2-62156 | ALPL10013 | 1 | 160 | 25 | 6.35 | 3 | 90D ELBOW | SA-105 | D05199 | ALPL10071 | 1 | CL 6000 | 25 | 6.35 | 100% | 100% | 0% | 10% | 0% | 0% | 0% | PROPANE | NO
ALP/11/B/H-EP/EI/485 | - | HP ECON 2 VENT LINE | 1542874-D1E3-1634 | 5/5 | 11HAC57BR251 | W132 | SW | F | 1 | 6.35 | AXD-1.2 Rev.1 | W237 | 2025-07-01 |  |  | 108598 | 2025-07-01 | 90D ELBOW | SA-105 | D05199 | ALPL10071 | 1 | CL 6000 | 25 | 6.35 | 1 | PIPE SMLS | SA-106 C | 2-62156 | ALPL10013 | 1 | 160 | 25 | 6.35 | 100% | 100% | 0% | 10% | 0% | 0% | 0% | PROPANE | NO
ALP/11/B/H-EP/EI/485 | - | HP ECON 2 VENT LINE | 1542874-D1E3-1634 | 5/5 | 11HAC57BR251 | W133 | SW | F | 1 | 6.35 | AXD-1.2 Rev.1 | W237 | 2025-07-01 |  |  | 108598 | 2025-07-01 | PIPE SMLS | SA-106 C | 2-62156 | ALPL10013 | 1 | 160 | 25 | 6.35 | 3 | 90D ELBOW | SA-105 | D05199 | ALPL10071 | 1 | CL 6000 | 25 | 6.35 | 100% | 100% | 0% | 10% | 0% | 0% | 0% | PROPANE | NO
ALP/11/B/H-EP/EI/485 | - | HP ECON 2 VENT LINE | 1542874-D1E3-1634 | 5/5 | 11HAC57BR251 | W134 | SW | F | 1 | 6.35 | AXD-1.2 Rev.1 | W237 | 2025-07-01 |  |  | 108598 | 2025-07-01 | 90D ELBOW | SA-105 | D05199 | ALPL10071 | 1 | CL 6000 | 25 | 6.35 | 1 | PIPE SMLS | SA-106 C | 2-62156 | ALPL10013 | 1 | 160 | 25 | 6.35 | 100% | 100% | 0% | 10% | 0% | 0% | 0% | PROPANE | NO
ALP/11/B/H-EP/EI/485 | - | HP ECON 2 VENT LINE | 1542874-D1E3-1634 | 5/5 | 11HAC57BR251 | W135 | SW | F | 1 | 6.35 | AXD-1.2 Rev.1 | W237 | 2025-07-01 |  |  | 108598 | 2025-07-01 | PIPE SMLS | SA-106 C | 2-62156 | ALPL10013 | 1 | 160 | 25 | 6.35 | 4 | COUPLING | SA-105 | 03462 | 0 | 1 | CL 6000 | 25 | 6.35 | 100% | 100% | 0% | 10% | 0% | 0% | 0% | PROPANE | NO
ALP/11/B/H-EP/EI/485 | - | HP ECON 2 VENT LINE | 1542874-D1E3-1634 | 5/5 | 11HAC57BR251 | W136 | SW | F | 1 | 6.35 | AXD-1.2 Rev.1 | W237 | 2025-10-20 |  |  | 108648 | 2025-10-20 | COUPLING FULL | SA-105 | C34162 | ALPL10072 | 1 | CL 6000 | 25 | 6.35 | TP-MODULE | PIPE | SA-106 C | 13323114 | SWJMG2310310383000 | 1 | 160 | 25 | 6.35 | 100% | 100% | 0% | 10% | 0% | 0% | 0% | PROPANE | NO
ALP/11/B/H-EP/EI/485 | - | HP ECON 2 VENT LINE | 1542874-D1E3-1634 | 5/5 | 11HAC57BR251 | W137 | SW | F | 1 | 6.35 | AXD-1.2 Rev.1 | W237 | 2025-07-01 |  |  | 108598 | 2025-07-01 | TEE | SA-105 | C37587 | ALPL10073 | 1 | CL 6000 | 25 | 6.35 | 1 | PIPE SMLS | SA-106 C | 2-62156 | ALPL10013 | 1 | 160 | 25 | 6.35 | 100% | 100% | 0% | 10% | 0% | 0% | 0% | PROPANE | NO
ALP/11/B/H-EP/EI/485 | - | HP ECON 2 VENT LINE | 1542874-D1E3-1634 | 5/5 | 11HAC57BR251 | W138 | SW | F | 1 | 6.35 | AXD-1.2 Rev.1 | W237 | 2025-10-20 |  |  | 108648 | 2025-10-20 | PIPE SMLS | SA-106 C | 2-62156 | ALPL10013 | 1 | 160 | 25 | 6.35 | 3 | 90D ELBOW | SA-105 | D05199 | ALPL10071 | 1 | CL 6000 | 25 | 6.35 | 100% | 100% | 0% | 10% | 0% | 0% | 0% | PROPANE | NO
ALP/11/B/H-EP/EI/485 | - | HP ECON 2 VENT LINE | 1542874-D1E3-1634 | 5/5 | 11HAC57BR251 | W139 | SW | F | 1 | 6.35 | AXD-1.2 Rev.1 | W237 | 2025-10-20 |  |  | 108648 | 2025-10-20 | 90D ELBOW | SA-105 | D05199 | ALPL10071 | 1 | CL 6000 | 25 | 6.35 | 1 | PIPE SMLS | SA-106 C | 2-62156 | ALPL10013 | 1 | 160 | 25 | 6.35 | 100% | 100% | 0% | 10% | 0% | 0% | 0% | PROPANE | NO
ALP/11/B/H-EP/EI/485 | - | HP ECON 2 VENT LINE | 1542874-D1E3-1634 | 5/5 | 11HAC57BR251 | W140 | SW | F | 1 | 6.35 | AXD-1.2 Rev.1 | W237 | 2025-07-01 |  |  | 108598 | 2025-07-01 | PIPE SMLS | SA-106 C | 2-62156 | ALPL10013 | 1 | 160 | 25 | 6.35 | 3 | 90D ELBOW | SA-105 | D05199 | ALPL10071 | 1 | CL 6000 | 25 | 6.35 | 100% | 100% | 0% | 10% | 0% | 0% | 0% | PROPANE | NO
ALP/11/B/H-EP/EI/485 | - | HP ECON 2 VENT LINE | 1542874-D1E3-1634 | 5/5 | 11HAC57BR251 | W141 | SW | F | 1 | 6.35 | AXD-1.2 Rev.1 | W237 | 2025-07-01 |  |  | 108598 | 2025-07-01 | 90D ELBOW | SA-105 | D05199 | ALPL10071 | 1 | CL 6000 | 25 | 6.35 | 1 | PIPE SMLS | SA-106 C | 2-62156 | ALPL10013 | 1 | 160 | 25 | 6.35 | 100% | 100% | 0% | 10% | 0% | 0% | 0% | PROPANE | NO
ALP/11/B/H-EP/EI/485 | - | HP ECON 2 VENT LINE | 1542874-D1E3-1634 | 5/5 | 11HAC57BR251 | W142 | SW | F | 1 | 6.35 | AXD-1.2 Rev.1 | W237 | 2025-07-01 |  |  | 108598 | 2025-07-01 | PIPE SMLS | SA-106 C | 2-62156 | ALPL10013 | 1 | 160 | 25 | 6.35 | 3 | 90D ELBOW | SA-105 | D05199 | ALPL10071 | 1 | CL 6000 | 25 | 6.35 | 100% | 100% | 0% | 10% | 0% | 0% | 0% | PROPANE | NO
ALP/11/B/H-EP/EI/485 | - | HP ECON 2 VENT LINE | 1542874-D1E3-1634 | 5/5 | 11HAC57BR251 | W143 | SW | F | 1 | 6.35 | AXD-1.2 Rev.1 | W237 | 2025-07-01 |  |  | 108598 | 2025-07-01 | 90D ELBOW | SA-105 | D05199 | ALPL10071 | 1 | CL 6000 | 25 | 6.35 | 1 | PIPE SMLS | SA-106 C | 2-62156 | ALPL10013 | 1 | 160 | 25 | 6.35 | 100% | 100% | 0% | 10% | 0% | 0% | 0% | PROPANE | NO
ALP/11/B/H-EP/EI/485 | - | HP ECON 2 VENT LINE | 1542874-D1E3-1634 | 5/5 | 11HAC57BR251 | W144 | SW | F | 1 | 6.35 | AXD-1.2 Rev.1 | W237 | 2025-07-01 |  |  | 108598 | 2025-07-01 | PIPE SMLS | SA-106 C | 2-62156 | ALPL10013 | 1 | 160 | 25 | 6.35 | 4 | COUPLING FULL | SA-105 | C34162 | ALPL10072 | 1 | CL 6000 | 25 | 6.35 | 100% | 100% | 0% | 10% | 0% | 0% | 0% | PROPANE | NO
ALP/11/B/H-EP/EI/485 | - | HP ECON 2 VENT LINE | 1542874-D1E3-1634 | 5/5 | 11HAC57BR251 | W145 | SW | F | 1 | 6.35 | AXD-1.2 Rev.1 | W237 | 2025-10-20 |  |  | 108648 | 2025-10-20 | COUPLING FULL | SA-105 | C34162 | ALPL10072 | 1 | CL 6000 | 25 | 6.35 | TP-MODULE | PIPE | SA-106 C | 13323114 | SWJMG2310310383000 | 1 | 160 | 25 | 6.35 | 100% | 100% | 0% | 10% | 0% | 0% | 0% | PROPANE | NO
ALP/11/B/H-EP/EI/486 | - | HP ECON 3 LINK TO HP ECON 2 VENT LINE | 1542874-D1E3-1635 | 1/5 | 11HAC56BR252 | W1 | SW | F | 1 | 6.35 | AXD-1.2 Rev.1 | W421 | 2025-11-14 |  |  | 108648 | 2025-11-14 | PIPE | SA-106 C | 13323114 | SWJMG2310310383000 | 1 | 160 | 25 | 6.35 | 3 | COUPLING FULL | SA-105 | C34162 | ALPL10072 | 1 | CL 6000 | 25 | 6.35 | 100% | 100% | 0% | 10% | 0% | 0% | 0% | PROPANE | NO
ALP/11/B/H-EP/EI/486 | - | HP ECON 3 LINK TO HP ECON 2 VENT LINE | 1542874-D1E3-1635 | 1/5 | 11HAC56BR252 | W2 | SW | F | 1 | 6.35 | AXD-1.2 Rev.1 | W413 | 2025-07-02 |  |  | 108598 | 2025-07-02 | COUPLING FULL | SA-105 | C34162 | ALPL10072 | 1 | CL 6000 | 25 | 6.35 | 1 | PIPE SMLS | SA-106 C | 2-62156 | ALPL10013 | 1 | 160 | 25 | 6.35 | 100% | 100% | 0% | 10% | 0% | 0% | 0% | PROPANE | NO
ALP/11/B/H-EP/EI/486 | - | HP ECON 3 LINK TO HP ECON 2 VENT LINE | 1542874-D1E3-1635 | 1/5 | 11HAC56BR252 | W3 | SW | F | 1 | 6.35 | AXD-1.2 Rev.1 | W413 | 2025-07-03 |  |  | 108598 | 2025-07-03 | PIPE SMLS | SA-106 C | 2-62156 | ALPL10013 | 1 | 160 | 25 | 6.35 | 3 | 90D ELBOW | SA-105 | D05199 | ALPL10071 | 1 | CL 6000 | 25 | 6.35 | 100% | 100% | 0% | 10% | 0% | 0% | 0% | PROPANE | NO
ALP/11/B/H-EP/EI/486 | - | HP ECON 3 LINK TO HP ECON 2 VENT LINE | 1542874-D1E3-1635 | 1/5 | 11HAC56BR252 | W4 | SW | F | 1 | 6.35 | AXD-1.2 Rev.1 | W413 | 2025-07-02 |  |  | 108598 | 2025-07-02 | 90D ELBOW | SA-105 | D05199 | ALPL10071 | 1 | CL 6000 | 25 | 6.35 | 1 | PIPE SMLS | SA-106 C | 2-62156 | ALPL10013 | 1 | 160 | 25 | 6.35 | 100% | 100% | 0% | 10% | 0% | 0% | 0% | PROPANE | NO
ALP/11/B/H-EP/EI/486 | - | HP ECON 3 LINK TO HP ECON 2 VENT LINE | 1542874-D1E3-1635 | 1/5 | 11HAC56BR252 | W5 | SW | F | 1 | 6.35 | AXD-1.2 Rev.1 | W413 | 2025-07-02 |  |  | 108598 | 2025-07-02 | PIPE SMLS | SA-106 C | 2-62156 | ALPL10013 | 1 | 160 | 25 | 6.35 | 3 | 90D ELBOW | SA-105 | D05199 | ALPL10071 | 1 | CL 6000 | 25 | 6.35 | 100% | 100% | 0% | 10% | 0% | 0% | 0% | PROPANE | NO
ALP/11/B/H-EP/EI/486 | - | HP ECON 3 LINK TO HP ECON 2 VENT LINE | 1542874-D1E3-1635 | 1/5 | 11HAC56BR252 | W6 | SW | F | 1 | 6.35 | AXD-1.2 Rev.1 | W413 | 2025-07-02 |  |  | 108598 | 2025-07-02 | 90D ELBOW | SA-105 | D05199 | ALPL10071 | 1 | CL 6000 | 25 | 6.35 | 1 | PIPE SMLS | SA-106 C | 2-62156 | ALPL10013 | 1 | 160 | 25 | 6.35 | 100% | 100% | 0% | 10% | 0% | 0% | 0% | PROPANE | NO
ALP/11/B/H-EP/EI/486 | - | HP ECON 3 LINK TO HP ECON 2 VENT LINE | 1542874-D1E3-1635 | 1/5 | 11HAC56BR252 | W7 | SW | F | 1 | 6.35 | AXD-1.2 Rev.1 | W421 | 2025-11-19 |  |  | 108648 | 2025-11-19 | PIPE SMLS | SA-106 C | 2-62156 | ALPL10013 | 1 | 160 | 25 | 6.35 | 2 | TEE | SA-105 | C37587 | ALPL10073 | 1 | CL 6000 | 25 | 6.35 | 100% | 100% | 0% | 10% | 0% | 0% | 0% | PROPANE | NO
ALP/11/B/H-EP/EI/486 | - | HP ECON 3 LINK TO HP ECON 2 VENT LINE | 1542874-D1E3-1635 | 1/5 | 11HAC56BR252 | W8 | SW | F | 1 | 6.35 | AXD-1.2 Rev.1 | W421 | 2026-01-12 |  |  | 108648 | 2026-01-12 | TEE | SA-105 | C37587 | ALPL10073 | 1 | CL 6000 | 25 | 6.35 | 1 | PIPE SMLS | SA-106 C | 2-62156 | ALPL10013 | 1 | 160 | 25 | 6.35 | 100% | 100% | 0% | 10% | 0% | 0% | 0% | PROPANE | NO
ALP/11/B/H-EP/EI/486 | - | HP ECON 3 LINK TO HP ECON 2 VENT LINE | 1542874-D1E3-1635 | 1/5 | 11HAC56BR252 | W9 | SW | F | 1 | 6.35 | AXD-1.2 Rev.1 | W413 | 2025-07-02 |  |  | 108598 | 2025-07-02 | PIPE SMLS | SA-106 C | 2-62156 | ALPL10013 | 1 | 160 | 25 | 6.35 | 3 | 90D ELBOW | SA-105 | D05199 | ALPL10071 | 1 | CL 6000 | 25 | 6.35 | 100% | 100% | 0% | 10% | 0% | 0% | 0% | PROPANE | NO
ALP/11/B/H-EP/EI/486 | - | HP ECON 3 LINK TO HP ECON 2 VENT LINE | 1542874-D1E3-1635 | 1/5 | 11HAC56BR252 | W10 | SW | F | 1 | 6.35 | AXD-1.2 Rev.1 | W421 | 2026-01-12 |  |  | 108648 | 2026-01-12 | 90D ELBOW | SA-105 | D05199 | ALPL10071 | 1 | CL 6000 | 25 | 6.35 | 1 | PIPE SMLS | SA-106 C | 2-62156 | ALPL10013 | 1 | 160 | 25 | 6.35 | 100% | 100% | 0% | 10% | 0% | 0% | 0% | PROPANE | NO
ALP/11/B/H-EP/EI/486 | - | HP ECON 3 LINK TO HP ECON 2 VENT LINE | 1542874-D1E3-1635 | 1/5 | 11HAC56BR252 | W11 | SW | F | 1 | 6.35 | AXD-1.2 Rev.1 | W413 | 2025-07-03 |  |  | 108598 | 2025-07-03 | PIPE SMLS | SA-106 C | 2-62156 | ALPL10013 | 1 | 160 | 25 | 6.35 | 3 | 90D ELBOW | SA-105 | D05199 | ALPL10071 | 1 | CL 6000 | 25 | 6.35 | 100% | 100% | 0% | 10% | 0% | 0% | 0% | PROPANE | NO
ALP/11/B/H-EP/EI/486 | - | HP ECON 3 LINK TO HP ECON 2 VENT LINE | 1542874-D1E3-1635 | 1/5 | 11HAC56BR252 | W12 | SW | F | 1 | 6.35 | AXD-1.2 Rev.1 | W413 | 2025-07-03 |  |  | 108598 | 2025-07-03 | 90D ELBOW | SA-105 | D05199 | ALPL10071 | 1 | CL 6000 | 25 | 6.35 | 1 | PIPE SMLS | SA-106 C | 2-62156 | ALPL10013 | 1 | 160 | 25 | 6.35 | 100% | 100% | 0% | 10% | 0% | 0% | 0% | PROPANE | NO
ALP/11/B/H-EP/EI/486 |  | HP ECON 3 LINK TO HP ECON 2 VENT LINE | 1542874-D1E3-1635 | 1/5 | 11HAC56BR252 | W12A | FW | F | 0 | 6 | AXD-1.2 Rev.1 | W212 | 2026-01-08 |  |  | 108648 | 2026-01-08 | PIPE SMLS | SA-106 C | 2-62156 | ALPL10013 | 1 | 160 | 25 | 6.35 | CASING PLATE | PLATE | S235JR | 0 | 0 | 0 | 0 | 0 | 6 | 100% | 100% | 0% | 0% | 0% | 0% | 0% | PROPANE | NO
ALP/11/B/H-EP/EI/486 | - | HP ECON 3 LINK TO HP ECON 2 VENT LINE | 1542874-D1E3-1635 | 1/5 | 11HAC56BR252 | W13 | SW | F | 1 | 6.35 | AXD-1.2 Rev.1 | [6 empty] | PIPE SMLS | SA-106 C | 2-62156 | ALPL10013 | 1 | 160 | 25 | 6.35 | 3 | 90D ELBOW | SA-105 | D05199 | ALPL10071 | 1 | CL 6000 | 25 | 6.35 | 100% | 100% | 0% | 10% | 0% | 0% | 0% | PROPANE | NO
ALP/11/B/H-EP/EI/486 | - | HP ECON 3 LINK TO HP ECON 2 VENT LINE | 1542874-D1E3-1635 | 1/5 | 11HAC56BR252 | W14 | SW | F | 1 | 6.35 | AXD-1.2 Rev.1 | W413 | 2025-07-03 |  |  | 108598 | 2025-07-03 | 90D ELBOW | SA-105 | D05199 | ALPL10071 | 1 | CL 6000 | 25 | 6.35 | 1 | PIPE SMLS | SA-106 C | 2-62156 | ALPL10013 | 1 | 160 | 25 | 6.35 | 100% | 100% | 0% | 10% | 0% | 0% | 0% | PROPANE | NO
ALP/11/B/H-EP/EI/486 | - | HP ECON 3 LINK TO HP ECON 2 VENT LINE | 1542874-D1E3-1635 | 1/5 | 11HAC56BR252 | W15 | SW | F | 1 | 6.35 | AXD-1.2 Rev.1 | W413 | 2025-07-02 |  |  | 108598 | 2025-07-02 | TEE | SA-105 | C37587 | ALPL10073 | 1 | CL 6000 | 25 | 6.35 | 1 | PIPE SMLS | SA-106 C | 2-62156 | ALPL10013 | 1 | 160 | 25 | 6.35 | 100% | 100% | 0% | 10% | 0% | 0% | 0% | PROPANE | NO
ALP/11/B/H-EP/EI/486 | - | HP ECON 3 LINK TO HP ECON 2 VENT LINE | 1542874-D1E3-1635 | 1/5 | 11HAC56BR252 | W16 | SW | F | 1 | 6.35 | AXD-1.2 Rev.1 | W421 | 2025-11-19 |  |  | 108648 | 2025-11-19 | PIPE SMLS | SA-106 C | 2-62156 | ALPL10013 | 1 | 160 | 25 | 6.35 | 2 | TEE | SA-105 | C37587 | ALPL10073 | 1 | CL 6000 | 25 | 6.35 | 100% | 100% | 0% | 10% | 0% | 0% | 0% | PROPANE | NO
ALP/11/B/H-EP/EI/486 | - | HP ECON 3 LINK TO HP ECON 2 VENT LINE | 1542874-D1E3-1635 | 1/5 | 11HAC56BR252 | W17 | SW | F | 1 | 6.35 | AXD-1.2 Rev.1 | [6 empty] | TEE | SA-105 | C37587 | ALPL10073 | 1 | CL 6000 | 25 | 6.35 | 1 | PIPE SMLS | SA-106 C | 2-62156 | ALPL10013 | 1 | 160 | 25 | 6.35 | 100% | 100% | 0% | 10% | 0% | 0% | 0% | PROPANE | NO
ALP/11/B/H-EP/EI/486 | - | HP ECON 3 LINK TO HP ECON 2 VENT LINE | 1542874-D1E3-1635 | 1/5 | 11HAC56BR252 | W18 | SW | F | 1 | 6.35 | AXD-1.2 Rev.1 | W413 | 2025-07-02 |  |  | 108598 | 2025-07-02 | PIPE SMLS | SA-106 C | 2-62156 | ALPL10013 | 1 | 160 | 25 | 6.35 | 3 | 90D ELBOW | SA-105 | D05199 | ALPL10071 | 1 | CL 6000 | 25 | 6.35 | 100% | 100% | 0% | 10% | 0% | 0% | 0% | PROPANE | NO
ALP/11/B/H-EP/EI/486 | - | HP ECON 3 LINK TO HP ECON 2 VENT LINE | 1542874-D1E3-1635 | 1/5 | 11HAC56BR252 | W19 | SW | F | 1 | 6.35 | AXD-1.2 Rev.1 | W413 | 2025-07-03 |  |  | 108598 | 2025-07-03 | 90D ELBOW | SA-105 | D05199 | ALPL10071 | 1 | CL 6000 | 25 | 6.35 | 1 | PIPE SMLS | SA-106 C | 2-62156 | ALPL10013 | 1 | 160 | 25 | 6.35 | 100% | 100% | 0% | 10% | 0% | 0% | 0% | PROPANE | NO
ALP/11/B/H-EP/EI/486 | - | HP ECON 3 LINK TO HP ECON 2 VENT LINE | 1542874-D1E3-1635 | 1/5 | 11HAC56BR252 | W20 | SW | F | 1 | 6.35 | AXD-1.2 Rev.1 | W413 | 2025-07-02 |  |  | 108598 | 2025-07-02 | PIPE SMLS | SA-106 C | 2-62156 | ALPL10013 | 1 | 160 | 25 | 6.35 | 3 | 90D ELBOW | SA-105 | D05199 | ALPL10071 | 1 | CL 6000 | 25 | 6.35 | 100% | 100% | 0% | 10% | 0% | 0% | 0% | PROPANE | NO
ALP/11/B/H-EP/EI/486 | - | HP ECON 3 LINK TO HP ECON 2 VENT LINE | 1542874-D1E3-1635 | 1/5 | 11HAC56BR252 | W21 | SW | F | 1 | 6.35 | AXD-1.2 Rev.1 | W413 | 2025-07-03 |  |  | 108598 | 2025-07-03 | 90D ELBOW | SA-105 | D05199 | ALPL10071 | 1 | CL 6000 | 25 | 6.35 | 1 | PIPE SMLS | SA-106 C | 2-62156 | ALPL10013 | 1 | 160 | 25 | 6.35 | 100% | 100% | 0% | 10% | 0% | 0% | 0% | PROPANE | NO
ALP/11/B/H-EP/EI/486 | - | HP ECON 3 LINK TO HP ECON 2 VENT LINE | 1542874-D1E3-1635 | 1/5 | 11HAC56BR252 | W22 | SW | F | 1 | 6.35 | AXD-1.2 Rev.1 | W413 | 2025-07-02 |  |  | 108598 | 2025-07-02 | PIPE SMLS | SA-106 C | 2-62156 | ALPL10013 | 1 | 160 | 25 | 6.35 | 3 | COUPLING FULL | SA-105 | C34162 | ALPL10072 | 1 | CL 6000 | 25 | 6.35 | 100% | 100% | 0% | 10% | 0% | 0% | 0% | PROPANE | NO
ALP/11/B/H-EP/EI/486 | - | HP ECON 3 LINK TO HP ECON 2 VENT LINE | 1542874-D1E3-1635 | 1/5 | 11HAC56BR252 | W23 | SW | F | 1 | 6.35 | AXD-1.2 Rev.1 | W421 | 2025-11-14 |  |  | 108648 | 2025-11-14 | COUPLING FULL | SA-105 | C34162 | ALPL10072 | 1 | CL 6000 | 25 | 6.35 | TP-MODULE | PIPE | SA-106 C | 13323114 | SWJMG2310310383000 | 1 | 160 | 25 | 6.35 | 100% | 100% | 0% | 10% | 0% | 0% | 0% | PROPANE | NO
ALP/11/B/H-EP/EI/486 | - | HP ECON 3 LINK TO HP ECON 2 VENT LINE | 1542874-D1E3-1635 | 1/5 | 11HAC56BR252 | W24 | SW | F | 1 | 6.35 | AXD-1.2 Rev.1 | W413 | 2025-07-02 |  |  | 108598 | 2025-07-02 | TEE | SA-105 | C37587 | ALPL10073 | 1 | CL 6000 | 25 | 6.35 | 1 | PIPE SMLS | SA-106 C | 2-62156 | ALPL10013 | 1 | 160 | 25 | 6.35 | 100% | 100% | 0% | 10% | 0% | 0% | 0% | PROPANE | NO
ALP/11/B/H-EP/EI/486 | - | HP ECON 3 LINK TO HP ECON 2 VENT LINE | 1542874-D1E3-1635 | 1/5 | 11HAC56BR252 | W25 | SW | F | 1 | 6.35 | AXD-1.2 Rev.1 | W421 | 2025-11-18 |  |  | 108648 | 2025-11-18 | PIPE SMLS | SA-106 C | 2-62156 | ALPL10013 | 1 | 160 | 25 | 6.35 | 2 | TEE | SA-105 | C37587 | ALPL10073 | 1 | CL 6000 | 25 | 6.35 | 100% | 100% | 0% | 10% | 0% | 0% | 0% | PROPANE | NO
ALP/11/B/H-EP/EI/486 | - | HP ECON 3 LINK TO HP ECON 2 VENT LINE | 1542874-D1E3-1635 | 1/5 | 11HAC56BR252 | W26 | SW | F | 1 | 6.35 | AXD-1.2 Rev.1 | W421 | 2025-11-18 |  |  | 108648 | 2025-11-18 | TEE | SA-105 | C37587 | ALPL10073 | 1 | CL 6000 | 25 | 6.35 | 1 | PIPE SMLS | SA-106 C | 2-62156 | ALPL10013 | 1 | 160 | 25 | 6.35 | 100% | 100% | 0% | 10% | 0% | 0% | 0% | PROPANE | NO
ALP/11/B/H-EP/EI/486 | - | HP ECON 3 LINK TO HP ECON 2 VENT LINE | 1542874-D1E3-1635 | 1/5 | 11HAC56BR252 | W27 | SW | F | 1 | 6.35 | AXD-1.2 Rev.1 | W413 | 2025-07-02 |  |  | 108598 | 2025-07-02 | PIPE SMLS | SA-106 C | 2-62156 | ALPL10013 | 1 | 160 | 25 | 6.35 | 3 | 90D ELBOW | SA-105 | D05199 | ALPL10071 | 1 | CL 6000 | 25 | 6.35 | 100% | 100% | 0% | 10% | 0% | 0% | 0% | PROPANE | NO
ALP/11/B/H-EP/EI/486 | - | HP ECON 3 LINK TO HP ECON 2 VENT LINE | 1542874-D1E3-1635 | 1/5 | 11HAC56BR252 | W28 | SW | F | 1 | 6.35 | AXD-1.2 Rev.1 | W413 | 2025-07-03 |  |  | 108598 | 2025-07-03 | 90D ELBOW | SA-105 | D05199 | ALPL10071 | 1 | CL 6000 | 25 | 6.35 | 1 | PIPE SMLS | SA-106 C | 2-62156 | ALPL10013 | 1 | 160 | 25 | 6.35 | 100% | 100% | 0% | 10% | 0% | 0% | 0% | PROPANE | NO
ALP/11/B/H-EP/EI/486 | - | HP ECON 3 LINK TO HP ECON 2 VENT LINE | 1542874-D1E3-1635 | 1/5 | 11HAC56BR252 | W29 | SW | F | 1 | 6.35 | AXD-1.2 Rev.1 | W413 | 2025-07-02 |  |  | 108598 | 2025-07-02 | PIPE SMLS | SA-106 C | 2-62156 | ALPL10013 | 1 | 160 | 25 | 6.35 | 3 | COUPLING FULL | SA-105 | C34162 | ALPL10072 | 1 | CL 6000 | 25 | 6.35 | 100% | 100% | 0% | 10% | 0% | 0% | 0% | PROPANE | NO
ALP/11/B/H-EP/EI/486 | - | HP ECON 3 LINK TO HP ECON 2 VENT LINE | 1542874-D1E3-1635 | 1/5 | 11HAC56BR252 | W30 | SW | F | 1 | 6.35 | AXD-1.2 Rev.1 | W421 | 2025-11-14 |  |  | 108648 | 2025-11-14 | COUPLING FULL | SA-105 | C34162 | ALPL10072 | 1 | CL 6000 | 25 | 6.35 | TP-MODULE | PIPE | SA-106 C | 13323114 | SWJMG2310310383000 | 1 | 160 | 25 | 6.35 | 100% | 100% | 0% | 10% | 0% | 0% | 0% | PROPANE | NO
ALP/11/B/H-EP/EI/486 | - | HP ECON 3 LINK TO HP ECON 2 VENT LINE | 1542874-D1E3-1635 | 1/5 | 11HAC56BR252 | W31 | SW | F | 1 | 6.35 | AXD-1.2 Rev.1 | W413 | 2025-07-02 |  |  | 108598 | 2025-07-02 | TEE | SA-105 | C37587 | ALPL10073 | 1 | CL 6000 | 25 | 6.35 | 1 | PIPE SMLS | SA-106 C | 2-62156 | ALPL10013 | 1 | 160 | 25 | 6.35 | 100% | 100% | 0% | 10% | 0% | 0% | 0% | PROPANE | NO
ALP/11/B/H-EP/EI/486 | - | HP ECON 3 LINK TO HP ECON 2 VENT LINE | 1542874-D1E3-1635 | 2/5 | 11HAC56BR252 | W32 | SW | F | 1 | 6.35 | AXD-1.2 Rev.1 | W421 | 2025-12-17 |  |  | 108648 | 2025-12-17 | PIPE SMLS | SA-106 C | 2-62156 | ALPL10013 | 1 | 160 | 25 | 6.35 | 2 | 90D ELBOW | SA-105 | D05199 | ALPL10071 | 1 | CL 6000 | 25 | 6.35 | 100% | 100% | 0% | 10% | 0% | 0% | 0% | PROPANE | NO
ALP/11/B/H-EP/EI/486 | - | HP ECON 3 LINK TO HP ECON 2 VENT LINE | 1542874-D1E3-1635 | 2/5 | 11HAC56BR252 | W33 | SW | F | 1 | 6.35 | AXD-1.2 Rev.1 | W413 | 2025-07-03 |  |  | 108598 | 2025-07-03 | 90D ELBOW | SA-105 | D05199 | ALPL10071 | 1 | CL 6000 | 25 | 6.35 | 1 | PIPE SMLS | SA-106 C | 2-62156 | ALPL10013 | 1 | 160 | 25 | 6.35 | 100% | 100% | 0% | 10% | 0% | 0% | 0% | PROPANE | NO
ALP/11/B/H-EP/EI/486 | - | HP ECON 3 LINK TO HP ECON 2 VENT LINE | 1542874-D1E3-1635 | 2/5 | 11HAC56BR252 | W34 | SW | F | 1 | 6.35 | AXD-1.2 Rev.1 | W413 | 2025-07-03 |  |  | 108598 | 2025-07-03 | PIPE SMLS | SA-106 C | 2-62156 | ALPL10013 | 1 | 160 | 25 | 6.35 | 2 | 90D ELBOW | SA-105 | D05199 | ALPL10071 | 1 | CL 6000 | 25 | 6.35 | 100% | 100% | 0% | 10% | 0% | 0% | 0% | PROPANE | NO
ALP/11/B/H-EP/EI/486 | - | HP ECON 3 LINK TO HP ECON 2 VENT LINE | 1542874-D1E3-1635 | 2/5 | 11HAC56BR252 | W35 | SW | F | 1 | 6.35 | AXD-1.2 Rev.1 | W413 | 2025-07-03 |  |  | 108598 | 2025-07-03 | 90D ELBOW | SA-105 | D05199 | ALPL10071 | 1 | CL 6000 | 25 | 6.35 | 1 | PIPE SMLS | SA-106 C | 2-62156 | ALPL10013 | 1 | 160 | 25 | 6.35 | 100% | 100% | 0% | 10% | 0% | 0% | 0% | PROPANE | NO
ALP/11/B/H-EP/EI/486 | - | HP ECON 3 LINK TO HP ECON 2 VENT LINE | 1542874-D1E3-1635 | 2/5 | 11HAC56BR252 | W36 | SW | F | 1 | 6.35 | AXD-1.2 Rev.1 | W421 | 2025-12-17 |  |  | 108648 | 2025-12-17 | PIPE SMLS | SA-106 C | 2-62156 | ALPL10013 | 1 | 160 | 25 | 6.35 | 2 | 90D ELBOW | SA-105 | D05199 | ALPL10071 | 1 | CL 6000 | 25 | 6.35 | 100% | 100% | 0% | 10% | 0% | 0% | 0% | PROPANE | NO
ALP/11/B/H-EP/EI/486 | - | HP ECON 3 LINK TO HP ECON 2 VENT LINE | 1542874-D1E3-1635 | 2/5 | 11HAC56BR252 | W37 | SW | F | 1 | 6.35 | AXD-1.2 Rev.1 | W421 | 2025-12-17 |  |  | 108648 | 2025-12-17 | 90D ELBOW | SA-105 | D05199 | ALPL10071 | 1 | CL 6000 | 25 | 6.35 | 1 | PIPE SMLS | SA-106 C | 2-62156 | ALPL10013 | 1 | 160 | 25 | 6.35 | 100% | 100% | 0% | 10% | 0% | 0% | 0% | PROPANE | NO
ALP/11/B/H-EP/EI/486 | - | HP ECON 3 LINK TO HP ECON 2 VENT LINE | 1542874-D1E3-1635 | 2/5 | 11HAC56BR252 | W38 | SW | F | 1 | 6.35 | AXD-1.2 Rev.1 | W413 | 2025-07-03 |  |  | 108598 | 2025-07-03 | PIPE SMLS | SA-106 C | 2-62156 | ALPL10013 | 1 | 160 | 25 | 6.35 | 2 | 90D ELBOW | SA-105 | D05199 | ALPL10071 | 1 | CL 6000 | 25 | 6.35 | 100% | 100% | 0% | 10% | 0% | 0% | 0% | PROPANE | NO
ALP/11/B/H-EP/EI/486 | - | HP ECON 3 LINK TO HP ECON 2 VENT LINE | 1542874-D1E3-1635 | 2/5 | 11HAC56BR252 | W39 | SW | F | 1 | 6.35 | AXD-1.2 Rev.1 | W421 | 2025-12-17 |  |  | 108648 | 2025-12-17 | 90D ELBOW | SA-105 | D05199 | ALPL10071 | 1 | CL 6000 | 25 | 6.35 | 1 | PIPE SMLS | SA-106 C | 2-62156 | ALPL10013 | 1 | 160 | 25 | 6.35 | 100% | 100% | 0% | 10% | 0% | 0% | 0% | PROPANE | NO
ALP/11/B/H-EP/EI/486 | - | HP ECON 3 LINK TO HP ECON 2 VENT LINE | 1542874-D1E3-1635 | 2/5 | 11HAC56BR252 | W40 | SW | F | 1 | 6.35 | AXD-1.2 Rev.1 | W413 | 2025-07-03 |  |  | 108598 | 2025-07-03 | PIPE SMLS | SA-106 C | 2-62156 | ALPL10013 | 1 | 160 | 25 | 6.35 | 3 | Globe Valve | SA-105 | YBC | 08-0240 | 1 | CL.1500 SPL | 25 | 6.35 | 100% | 100% | 0% | 10% | 0% | 0% | 0% | PROPANE | NO
ALP/11/B/H-EP/EI/486 | - | HP ECON 3 LINK TO HP ECON 2 VENT LINE | 1542874-D1E3-1635 | 2/5 | 11HAC56BR252 | W41 | SW | F | 1 | 6.35 | AXD-1.2 Rev.1 | W413 | 2025-07-03 |  |  | 108598 | 2025-07-03 | Globe Valve | SA-105 | YBC | 08-0240 | 1 | CL.1500 SPL | 25 | 6.35 | 1 | PIPE SMLS | SA-106 C | 2-62156 | ALPL10013 | 1 | 160 | 25 | 6.35 | 100% | 100% | 0% | 10% | 0% | 0% | 0% | PROPANE | NO
ALP/11/B/H-EP/EI/486 | - | HP ECON 3 LINK TO HP ECON 2 VENT LINE | 1542874-D1E3-1635 | 2/5 | 11HAC56BR252 | W42 | SW | F | 1 | 6.35 | AXD-1.2 Rev.1 | W421 | 2025-12-10 |  |  | 108648 | 2025-12-10 | PIPE SMLS | SA-106 C | 2-62156 | ALPL10013 | 1 | 160 | 25 | 6.35 | 2 | TEE REDUCER | SA-105 |  |  | 1 | CL 6000 | 25 | 6.35 | 100% | 100% | 0% | 10% | 0% | 0% | 0% | PROPANE | NO
ALP/11/B/H-EP/EI/486 | - | HP ECON 3 LINK TO HP ECON 2 VENT LINE | 1542874-D1E3-1635 | 3/5 | 11HAC56BR252 | W43 | SW | F | 1 | 6.35 | AXD-1.2 Rev.1 | W421 | 2025-11-18 |  |  | 108648 | 2025-11-18 | PIPE SMLS | SA-106 C | 2-62156 | ALPL10013 | 1 | 160 | 25 | 6.35 | 2 | TEE | SA-105 | C37587 | ALPL10073 | 1 | CL 6000 | 25 | 6.35 | 100% | 100% | 0% | 10% | 0% | 0% | 0% | PROPANE | NO
ALP/11/B/H-EP/EI/486 | - | HP ECON 3 LINK TO HP ECON 2 VENT LINE | 1542874-D1E3-1635 | 3/5 | 11HAC56BR252 | W44 | SW | F | 1 | 6.35 | AXD-1.2 Rev.1 | W237 | 2025-10-30 |  |  | 108648 | 2025-10-30 | TEE | SA-105 | C37587 | ALPL10073 | 1 | CL 6000 | 25 | 6.35 | 1 | PIPE SMLS | SA-106 C | 2-62156 | ALPL10013 | 1 | 160 | 25 | 6.35 | 100% | 100% | 0% | 10% | 0% | 0% | 0% | PROPANE | NO
ALP/11/B/H-EP/EI/486 | - | HP ECON 3 LINK TO HP ECON 2 VENT LINE | 1542874-D1E3-1635 | 3/5 | 11HAC56BR252 | W45 | SW | F | 1 | 6.35 | AXD-1.2 Rev.1 | W209 | 2025-07-04 |  |  | 108598 | 2025-07-04 | PIPE SMLS | SA-106 C | 2-62156 | ALPL10013 | 1 | 160 | 25 | 6.35 | 3 | 90D ELBOW | SA-105 | D05199 | ALPL10071 | 1 | CL 6000 | 25 | 6.35 | 100% | 100% | 0% | 10% | 0% | 0% | 0% | PROPANE | NO
ALP/11/B/H-EP/EI/486 | - | HP ECON 3 LINK TO HP ECON 2 VENT LINE | 1542874-D1E3-1635 | 3/5 | 11HAC56BR252 | W46 | SW | F | 1 | 6.35 | AXD-1.2 Rev.1 | W209 | 2025-07-04 |  |  | 108598 | 2025-07-04 | 90D ELBOW | SA-105 | D05199 | ALPL10071 | 1 | CL 6000 | 25 | 6.35 | 1 | PIPE SMLS | SA-106 C | 2-62156 | ALPL10013 | 1 | 160 | 25 | 6.35 | 100% | 100% | 0% | 10% | 0% | 0% | 0% | PROPANE | NO
ALP/11/B/H-EP/EI/486 | - | HP ECON 3 LINK TO HP ECON 2 VENT LINE | 1542874-D1E3-1635 | 3/5 | 11HAC56BR252 | W47 | SW | F | 1 | 6.35 | AXD-1.2 Rev.1 | W209 | 2025-07-03 |  |  | 108598 | 2025-07-03 | PIPE SMLS | SA-106 C | 2-62156 | ALPL10013 | 1 | 160 | 25 | 6.35 | 3 | 90D ELBOW | SA-105 | D05199 | ALPL10071 | 1 | CL 6000 | 25 | 6.35 | 100% | 100% | 0% | 10% | 0% | 0% | 0% | PROPANE | NO
ALP/11/B/H-EP/EI/486 | - | HP ECON 3 LINK TO HP ECON 2 VENT LINE | 1542874-D1E3-1635 | 3/5 | 11HAC56BR252 | W48 | SW | F | 1 | 6.35 | AXD-1.2 Rev.1 | W209 | 2025-07-03 |  |  | 108598 | 2025-07-03 | 90D ELBOW | SA-105 | D05199 | ALPL10071 | 1 | CL 6000 | 25 | 6.35 | 1 | PIPE SMLS | SA-106 C | 2-62156 | ALPL10013 | 1 | 160 | 25 | 6.35 | 100% | 100% | 0% | 10% | 0% | 0% | 0% | PROPANE | NO
ALP/11/B/H-EP/EI/486 | - | HP ECON 3 LINK TO HP ECON 2 VENT LINE | 1542874-D1E3-1635 | 3/5 | 11HAC56BR252 | W49 | SW | F | 1 | 6.35 | AXD-1.2 Rev.1 | W209 | 2025-07-04 |  |  | 108598 | 2025-07-04 | PIPE SMLS | SA-106 C | 2-62156 | ALPL10013 | 1 | 160 | 25 | 6.35 | 3 | COUPLING FULL | SA-105 | C34162 | ALPL10072 | 1 | CL 6000 | 25 | 6.35 | 100% | 100% | 0% | 10% | 0% | 0% | 0% | PROPANE | NO
ALP/11/B/H-EP/EI/486 | - | HP ECON 3 LINK TO HP ECON 2 VENT LINE | 1542874-D1E3-1635 | 3/5 | 11HAC56BR252 | W50 | SW | F | 1 | 6.35 | AXD-1.2 Rev.1 | W237 | 2025-10-30 |  |  | 108648 | 2025-10-30 | COUPLING FULL | SA-105 | C34162 | ALPL10072 | 1 | CL 6000 | 25 | 6.35 | TP-MODULE | PIPE | SA-106 C | 13323114 | SWJMG2310310383000 | 1 | 160 | 25 | 6.35 | 100% | 100% | 0% | 10% | 0% | 0% | 0% | PROPANE | NO
ALP/11/B/H-EP/EI/486 | - | HP ECON 3 LINK TO HP ECON 2 VENT LINE | 1542874-D1E3-1635 | 3/5 | 11HAC56BR252 | W51 | SW | F | 1 | 6.35 | AXD-1.2 Rev.1 | W209 | 2025-07-03 |  |  | 108598 | 2025-07-03 | TEE | SA-105 | C37587 | ALPL10073 | 1 | CL 6000 | 25 | 6.35 | 1 | PIPE SMLS | SA-106 C | 2-62156 | ALPL10013 | 1 | 160 | 25 | 6.35 | 100% | 100% | 0% | 10% | 0% | 0% | 0% | PROPANE | NO
ALP/11/B/H-EP/EI/486 | - | HP ECON 3 LINK TO HP ECON 2 VENT LINE | 1542874-D1E3-1635 | 3/5 | 11HAC56BR252 | W52 | SW | F | 1 | 6.35 | AXD-1.2 Rev.1 | W237 | 2025-10-30 |  |  | 108648 | 2025-10-30 | PIPE SMLS | SA-106 C | 2-62156 | ALPL10013 | 1 | 160 | 25 | 6.35 | 2 | TEE | SA-105 | C37587 | ALPL10073 | 1 | CL 6000 | 25 | 6.35 | 100% | 100% | 0% | 10% | 0% | 0% | 0% | PROPANE | NO
ALP/11/B/H-EP/EI/486 | - | HP ECON 3 LINK TO HP ECON 2 VENT LINE | 1542874-D1E3-1635 | 3/5 | 11HAC56BR252 | W53 | SW | F | 1 | 6.35 | AXD-1.2 Rev.1 | W209 | 2025-07-03 |  |  | 108598 | 2025-07-03 | TEE | SA-105 | C37587 | ALPL10073 | 1 | CL 6000 | 25 | 6.35 | 1 | PIPE SMLS | SA-106 C | 2-62156 | ALPL10013 | 1 | 160 | 25 | 6.35 | 100% | 100% | 0% | 10% | 0% | 0% | 0% | PROPANE | NO
ALP/11/B/H-EP/EI/486 | - | HP ECON 3 LINK TO HP ECON 2 VENT LINE | 1542874-D1E3-1635 | 3/5 | 11HAC56BR252 | W54 | SW | F | 1 | 6.35 | AXD-1.2 Rev.1 | W237 | 2025-10-30 |  |  | 108648 | 2025-10-30 | PIPE SMLS | SA-106 C | 2-62156 | ALPL10013 | 1 | 160 | 25 | 6.35 | 2 | TEE | SA-105 | C37587 | ALPL10073 | 1 | CL 6000 | 25 | 6.35 | 100% | 100% | 0% | 10% | 0% | 0% | 0% | PROPANE | NO
ALP/11/B/H-EP/EI/486 | - | HP ECON 3 LINK TO HP ECON 2 VENT LINE | 1542874-D1E3-1635 | 3/5 | 11HAC56BR252 | W55 | SW | F | 1 | 6.35 | AXD-1.2 Rev.1 | W237 | 2025-10-30 |  |  | 108648 | 2025-10-30 | TEE | SA-105 | C37587 | ALPL10073 | 1 | CL 6000 | 25 | 6.35 | 1 | PIPE SMLS | SA-106 C | 2-62156 | ALPL10013 | 1 | 160 | 25 | 6.35 | 100% | 100% | 0% | 10% | 0% | 0% | 0% | PROPANE | NO
ALP/11/B/H-EP/EI/486 | - | HP ECON 3 LINK TO HP ECON 2 VENT LINE | 1542874-D1E3-1635 | 3/5 | 11HAC56BR252 | W56 | SW | F | 1 | 6.35 | AXD-1.2 Rev.1 | W209 | 2025-07-03 |  |  | 108598 | 2025-07-03 | PIPE SMLS | SA-106 C | 2-62156 | ALPL10013 | 1 | 160 | 25 | 6.35 | 3 | 90D ELBOW | SA-105 | D05199 | ALPL10071 | 1 | CL 6000 | 25 | 6.35 | 100% | 100% | 0% | 10% | 0% | 0% | 0% | PROPANE | NO
ALP/11/B/H-EP/EI/486 | - | HP ECON 3 LINK TO HP ECON 2 VENT LINE | 1542874-D1E3-1635 | 3/5 | 11HAC56BR252 | W57 | SW | F | 1 | 6.35 | AXD-1.2 Rev.1 | W209 | 2025-07-04 |  |  | 108598 | 2025-07-04 | 90D ELBOW | SA-105 | D05199 | ALPL10071 | 1 | CL 6000 | 25 | 6.35 | 1 | PIPE SMLS | SA-106 C | 2-62156 | ALPL10013 | 1 | 160 | 25 | 6.35 | 100% | 100% | 0% | 10% | 0% | 0% | 0% | PROPANE | NO
ALP/11/B/H-EP/EI/486 | - | HP ECON 3 LINK TO HP ECON 2 VENT LINE | 1542874-D1E3-1635 | 3/5 | 11HAC56BR252 | W58 | SW | F | 1 | 6.35 | AXD-1.2 Rev.1 | W209 | 2025-07-03 |  |  | 108598 | 2025-07-03 | PIPE SMLS | SA-106 C | 2-62156 | ALPL10013 | 1 | 160 | 25 | 6.35 | 3 | 90D ELBOW | SA-105 | D05199 | ALPL10071 | 1 | CL 6000 | 25 | 6.35 | 100% | 100% | 0% | 10% | 0% | 0% | 0% | PROPANE | NO
ALP/11/B/H-EP/EI/486 | - | HP ECON 3 LINK TO HP ECON 2 VENT LINE | 1542874-D1E3-1635 | 3/5 | 11HAC56BR252 | W59 | SW | F | 1 | 6.35 | AXD-1.2 Rev.1 | W209 | 2025-07-03 |  |  | 108598 | 2025-07-03 | 90D ELBOW | SA-105 | D05199 | ALPL10071 | 1 | CL 6000 | 25 | 6.35 | 1 | PIPE SMLS | SA-106 C | 2-62156 | ALPL10013 | 1 | 160 | 25 | 6.35 | 100% | 100% | 0% | 10% | 0% | 0% | 0% | PROPANE | NO
ALP/11/B/H-EP/EI/486 | - | HP ECON 3 LINK TO HP ECON 2 VENT LINE | 1542874-D1E3-1635 | 3/5 | 11HAC56BR252 | W60 | SW | F | 1 | 6.35 | AXD-1.2 Rev.1 | W209 | 2025-07-04 |  |  | 108598 | 2025-07-04 | PIPE SMLS | SA-106 C | 2-62156 | ALPL10013 | 1 | 160 | 25 | 6.35 | 3 | COUPLING FULL | SA-105 | C34162 | ALPL10072 | 1 | CL 6000 | 25 | 6.35 | 100% | 100% | 0% | 10% | 0% | 0% | 0% | PROPANE | NO
ALP/11/B/H-EP/EI/486 | - | HP ECON 3 LINK TO HP ECON 2 VENT LINE | 1542874-D1E3-1635 | 3/5 | 11HAC56BR252 | W61 | SW | F | 1 | 6.35 | AXD-1.2 Rev.1 | W237 | 2025-10-30 |  |  | 108648 | 2025-10-30 | COUPLING FULL | SA-105 | C34162 | ALPL10072 | 1 | CL 6000 | 25 | 6.35 | TP-MODULE | PIPE | SA-106 C | 13323114 | SWJMG2310310383000 | 1 | 160 | 25 | 6.35 | 100% | 100% | 0% | 10% | 0% | 0% | 0% | PROPANE | NO
ALP/11/B/H-EP/EI/486 | - | HP ECON 3 LINK TO HP ECON 2 VENT LINE | 1542874-D1E3-1635 | 3/5 | 11HAC56BR252 | W62 | SW | F | 1 | 6.35 | AXD-1.2 Rev.1 | W209 | 2025-07-03 |  |  | 108598 | 2025-07-03 | TEE | SA-105 | C37587 | ALPL10073 | 1 | CL 6000 | 25 | 6.35 | 1 | PIPE SMLS | SA-106 C | 2-62156 | ALPL10013 | 1 | 160 | 25 | 6.35 | 100% | 100% | 0% | 10% | 0% | 0% | 0% | PROPANE | NO
ALP/11/B/H-EP/EI/486 | - | HP ECON 3 LINK TO HP ECON 2 VENT LINE | 1542874-D1E3-1635 | 3/5 | 11HAC56BR252 | W63 | SW | F | 1 | 6.35 | AXD-1.2 Rev.1 | W237 | 2025-10-30 |  |  | 108648 | 2025-10-30 | PIPE SMLS | SA-106 C | 2-62156 | ALPL10013 | 1 | 160 | 25 | 6.35 | 2 | TEE | SA-105 | C37587 | ALPL10073 | 1 | CL 6000 | 25 | 6.35 | 100% | 100% | 0% | 10% | 0% | 0% | 0% | PROPANE | NO
ALP/11/B/H-EP/EI/486 | - | HP ECON 3 LINK TO HP ECON 2 VENT LINE | 1542874-D1E3-1635 | 3/5 | 11HAC56BR252 | W64 | SW | F | 1 | 6.35 | AXD-1.2 Rev.1 | W237 | 2025-10-30 |  |  | 108648 | 2025-10-30 | TEE | SA-105 | C37587 | ALPL10073 | 1 | CL 6000 | 25 | 6.35 | 1 | PIPE SMLS | SA-106 C | 2-62156 | ALPL10013 | 1 | 160 | 25 | 6.35 | 100% | 100% | 0% | 10% | 0% | 0% | 0% | PROPANE | NO
ALP/11/B/H-EP/EI/486 | - | HP ECON 3 LINK TO HP ECON 2 VENT LINE | 1542874-D1E3-1635 | 3/5 | 11HAC56BR252 | W65 | SW | F | 1 | 6.35 | AXD-1.2 Rev.1 | W209 | 2025-07-04 |  |  | 108598 | 2025-07-04 | PIPE SMLS | SA-106 C | 2-62156 | ALPL10013 | 1 | 160 | 25 | 6.35 | 3 | 90D ELBOW | SA-105 | D05199 | ALPL10071 | 1 | CL 6000 | 25 | 6.35 | 100% | 100% | 0% | 10% | 0% | 0% | 0% | PROPANE | NO
ALP/11/B/H-EP/EI/486 | - | HP ECON 3 LINK TO HP ECON 2 VENT LINE | 1542874-D1E3-1635 | 3/5 | 11HAC56BR252 | W66 | SW | F | 1 | 6.35 | AXD-1.2 Rev.1 | W209 | 2025-07-04 |  |  | 108598 | 2025-07-04 | 90D ELBOW | SA-105 | D05199 | ALPL10071 | 1 | CL 6000 | 25 | 6.35 | 1 | PIPE SMLS | SA-106 C | 2-62156 | ALPL10013 | 1 | 160 | 25 | 6.35 | 100% | 100% | 0% | 10% | 0% | 0% | 0% | PROPANE | NO
ALP/11/B/H-EP/EI/486 | - | HP ECON 3 LINK TO HP ECON 2 VENT LINE | 1542874-D1E3-1635 | 3/5 | 11HAC56BR252 | W67 | SW | F | 1 | 6.35 | AXD-1.2 Rev.1 | W209 | 2025-07-03 |  |  | 108598 | 2025-07-03 | PIPE SMLS | SA-106 C | 2-62156 | ALPL10013 | 1 | 160 | 25 | 6.35 | 3 | 90D ELBOW | SA-105 | D05199 | ALPL10071 | 1 | CL 6000 | 25 | 6.35 | 100% | 100% | 0% | 10% | 0% | 0% | 0% | PROPANE | NO
ALP/11/B/H-EP/EI/486 | - | HP ECON 3 LINK TO HP ECON 2 VENT LINE | 1542874-D1E3-1635 | 3/5 | 11HAC56BR252 | W68 | SW | F | 1 | 6.35 | AXD-1.2 Rev.1 | W209 | 2025-07-03 |  |  | 108598 | 2025-07-03 | 90D ELBOW | SA-105 | D05199 | ALPL10071 | 1 | CL 6000 | 25 | 6.35 | 1 | PIPE SMLS | SA-106 C | 2-62156 | ALPL10013 | 1 | 160 | 25 | 6.35 | 100% | 100% | 0% | 10% | 0% | 0% | 0% | PROPANE | NO
ALP/11/B/H-EP/EI/486 | - | HP ECON 3 LINK TO HP ECON 2 VENT LINE | 1542874-D1E3-1635 | 3/5 | 11HAC56BR252 | W69 | SW | F | 1 | 6.35 | AXD-1.2 Rev.1 | W209 | 2025-07-04 |  |  | 108598 | 2025-07-04 | PIPE SMLS | SA-106 C | 2-62156 | ALPL10013 | 1 | 160 | 25 | 6.35 | 3 | COUPLING FULL | SA-105 | C34162 | ALPL10072 | 1 | CL 6000 | 25 | 6.35 | 100% | 100% | 0% | 10% | 0% | 0% | 0% | PROPANE | NO
ALP/11/B/H-EP/EI/486 | - | HP ECON 3 LINK TO HP ECON 2 VENT LINE | 1542874-D1E3-1635 | 3/5 | 11HAC56BR252 | W70 | SW | F | 1 | 6.35 | AXD-1.2 Rev.1 | W237 | 2025-10-30 |  |  | 108648 | 2025-10-30 | COUPLING FULL | SA-105 | C34162 | ALPL10072 | 1 | CL 6000 | 25 | 6.35 | TP-MODULE | PIPE | SA-106 C | 13323114 | SWJMG2310310383000 | 1 | 160 | 25 | 6.35 | 100% | 100% | 0% | 10% | 0% | 0% | 0% | PROPANE | NO
ALP/11/B/H-EP/EI/486 | - | HP ECON 3 LINK TO HP ECON 2 VENT LINE | 1542874-D1E3-1635 | 3/5 | 11HAC56BR252 | W71 | SW | F | 1 | 6.35 | AXD-1.2 Rev.1 | W209 | 2025-07-03 |  |  | 108598 | 2025-07-03 | TEE | SA-105 | C37587 | ALPL10073 | 1 | CL 6000 | 25 | 6.35 | 1 | PIPE SMLS | SA-106 C | 2-62156 | ALPL10013 | 1 | 160 | 25 | 6.35 | 100% | 100% | 0% | 10% | 0% | 0% | 0% | PROPANE | NO
ALP/11/B/H-EP/EI/486 | - | HP ECON 3 LINK TO HP ECON 2 VENT LINE | 1542874-D1E3-1635 | 3/5 | 11HAC56BR252 | W72 | SW | F | 1 | 6.35 | AXD-1.2 Rev.1 | W237 | 2025-10-30 |  |  | 108648 | 2025-10-30 | TEE | SA-105 | C37587 | ALPL10073 | 1 | CL 6000 | 25 | 6.35 | 1 | PIPE SMLS | SA-106 C | 2-62156 | ALPL10013 | 1 | 160 | 25 | 6.35 | 100% | 100% | 0% | 10% | 0% | 0% | 0% | PROPANE | NO
ALP/11/B/H-EP/EI/486 | - | HP ECON 3 LINK TO HP ECON 2 VENT LINE | 1542874-D1E3-1635 | 3/5 | 11HAC56BR252 | W73 | SW | F | 1 | 6.35 | AXD-1.2 Rev.1 | W209 | 2025-07-04 |  |  | 108598 | 2025-07-04 | PIPE SMLS | SA-106 C | 2-62156 | ALPL10013 | 1 | 160 | 25 | 6.35 | 3 | 90D ELBOW | SA-105 | D05199 | ALPL10071 | 1 | CL 6000 | 25 | 6.35 | 100% | 100% | 0% | 10% | 0% | 0% | 0% | PROPANE | NO
ALP/11/B/H-EP/EI/486 | - | HP ECON 3 LINK TO HP ECON 2 VENT LINE | 1542874-D1E3-1635 | 3/5 | 11HAC56BR252 | W74 | SW | F | 1 | 6.35 | AXD-1.2 Rev.1 | W209 | 2025-07-04 |  |  | 108598 | 2025-07-04 | 90D ELBOW | SA-105 | D05199 | ALPL10071 | 1 | CL 6000 | 25 | 6.35 | 1 | PIPE SMLS | SA-106 C | 2-62156 | ALPL10013 | 1 | 160 | 25 | 6.35 | 100% | 100% | 0% | 10% | 0% | 0% | 0% | PROPANE | NO
ALP/11/B/H-EP/EI/486 | - | HP ECON 3 LINK TO HP ECON 2 VENT LINE | 1542874-D1E3-1635 | 3/5 | 11HAC56BR252 | W75 | SW | F | 1 | 6.35 | AXD-1.2 Rev.1 | W209 | 2025-07-03 |  |  | 108598 | 2025-07-03 | PIPE SMLS | SA-106 C | 2-62156 | ALPL10013 | 1 | 160 | 25 | 6.35 | 3 | 90D ELBOW | SA-105 | D05199 | ALPL10071 | 1 | CL 6000 | 25 | 6.35 | 100% | 100% | 0% | 10% | 0% | 0% | 0% | PROPANE | NO
ALP/11/B/H-EP/EI/486 | - | HP ECON 3 LINK TO HP ECON 2 VENT LINE | 1542874-D1E3-1635 | 3/5 | 11HAC56BR252 | W76 | SW | F | 1 | 6.35 | AXD-1.2 Rev.1 | W209 | 2025-07-03 |  |  | 108598 | 2025-07-03 | 90D ELBOW | SA-105 | D05199 | ALPL10071 | 1 | CL 6000 | 25 | 6.35 | 1 | PIPE SMLS | SA-106 C | 2-62156 | ALPL10013 | 1 | 160 | 25 | 6.35 | 100% | 100% | 0% | 10% | 0% | 0% | 0% | PROPANE | NO
ALP/11/B/H-EP/EI/486 | - | HP ECON 3 LINK TO HP ECON 2 VENT LINE | 1542874-D1E3-1635 | 3/5 | 11HAC56BR252 | W77 | SW | F | 1 | 6.35 | AXD-1.2 Rev.1 | W209 | 2025-07-04 |  |  | 108598 | 2025-07-04 | PIPE SMLS | SA-106 C | 2-62156 | ALPL10013 | 1 | 160 | 25 | 6.35 | 3 | COUPLING FULL | SA-105 | C34162 | ALPL10072 | 1 | CL 6000 | 25 | 6.35 | 100% | 100% | 0% | 10% | 0% | 0% | 0% | PROPANE | NO
ALP/11/B/H-EP/EI/486 | - | HP ECON 3 LINK TO HP ECON 2 VENT LINE | 1542874-D1E3-1635 | 3/5 | 11HAC56BR252 | W78 | SW | F | 1 | 6.35 | AXD-1.2 Rev.1 | W237 | 2025-10-30 |  |  | 108648 | 2025-10-30 | COUPLING FULL | SA-105 | C34162 | ALPL10072 | 1 | CL 6000 | 25 | 6.35 | TP-MODULE | PIPE | SA-106 C | 13323114 | SWJMG2310310383000 | 1 | 160 | 25 | 6.35 | 100% | 100% | 0% | 10% | 0% | 0% | 0% | PROPANE | NO
ALP/11/B/H-EP/EI/486 | - | HP ECON 3 LINK TO HP ECON 2 VENT LINE | 1542874-D1E3-1635 | 4/5 | 11HAC56BR252 | W79 | SW | F | 1 | 6.35 | AXD-1.2 Rev.1 | W237 | 2025-10-30 |  |  | 108648 | 2025-10-30 | PIPE SMLS | SA-106 C | 2-62156 | ALPL10013 | 1 | 160 | 25 | 6.35 | 2 | TEE | SA-105 | C37587 | ALPL10073 | 1 | CL 6000 | 25 | 6.35 | 100% | 100% | 0% | 10% | 0% | 0% | 0% | PROPANE | NO
ALP/11/B/H-EP/EI/486 | - | HP ECON 3 LINK TO HP ECON 2 VENT LINE | 1542874-D1E3-1635 | 4/5 | 11HAC56BR252 | W80 | SW | F | 1 | 6.35 | AXD-1.2 Rev.1 | W237 | 2025-10-24 |  |  | 108648 | 2025-10-24 | TEE | SA-105 | C37587 | ALPL10073 | 1 | CL 6000 | 25 | 6.35 | 1 | PIPE SMLS | SA-106 C | 2-62156 | ALPL10013 | 1 | 160 | 25 | 6.35 | 100% | 100% | 0% | 10% | 0% | 0% | 0% | PROPANE | NO
ALP/11/B/H-EP/EI/486 | - | HP ECON 3 LINK TO HP ECON 2 VENT LINE | 1542874-D1E3-1635 | 4/5 | 11HAC56BR252 | W81 | SW | F | 1 | 6.35 | AXD-1.2 Rev.1 | W413 | 2025-07-03 |  |  | 108598 | 2025-07-03 | PIPE SMLS | SA-106 C | 2-62156 | ALPL10013 | 1 | 160 | 25 | 6.35 | 3 | 90D ELBOW | SA-105 | D05199 | ALPL10071 | 1 | CL 6000 | 25 | 6.35 | 100% | 100% | 0% | 10% | 0% | 0% | 0% | PROPANE | NO
ALP/11/B/H-EP/EI/486 | - | HP ECON 3 LINK TO HP ECON 2 VENT LINE | 1542874-D1E3-1635 | 4/5 | 11HAC56BR252 | W82 | SW | F | 1 | 6.35 | AXD-1.2 Rev.1 | W413 | 2025-07-04 |  |  | 108598 | 2025-07-04 | 90D ELBOW | SA-105 | D05199 | ALPL10071 | 1 | CL 6000 | 25 | 6.35 | 1 | PIPE SMLS | SA-106 C | 2-62156 | ALPL10013 | 1 | 160 | 25 | 6.35 | 100% | 100% | 0% | 10% | 0% | 0% | 0% | PROPANE | NO
ALP/11/B/H-EP/EI/486 | - | HP ECON 3 LINK TO HP ECON 2 VENT LINE | 1542874-D1E3-1635 | 4/5 | 11HAC56BR252 | W83 | SW | F | 1 | 6.35 | AXD-1.2 Rev.1 | W413 | 2025-07-04 |  |  | 108598 | 2025-07-04 | PIPE SMLS | SA-106 C | 2-62156 | ALPL10013 | 1 | 160 | 25 | 6.35 | 3 | COUPLING FULL | SA-105 | C34162 | ALPL10072 | 1 | CL 6000 | 25 | 6.35 | 100% | 100% | 0% | 10% | 0% | 0% | 0% | PROPANE | NO
ALP/11/B/H-EP/EI/486 | - | HP ECON 3 LINK TO HP ECON 2 VENT LINE | 1542874-D1E3-1635 | 4/5 | 11HAC56BR252 | W84 | SW | F | 1 | 6.35 | AXD-1.2 Rev.1 | W237 | 2025-10-24 |  |  | 108648 | 2025-10-24 | COUPLING FULL | SA-105 | C34162 | ALPL10072 | 1 | CL 6000 | 25 | 6.35 | TP-MODULE | PIPE | SA-106 C | 13323114 | SWJMG2310310383000 | 1 | 160 | 25 | 6.35 | 100% | 100% | 0% | 10% | 0% | 0% | 0% | PROPANE | NO
ALP/11/B/H-EP/EI/486 | - | HP ECON 3 LINK TO HP ECON 2 VENT LINE | 1542874-D1E3-1635 | 4/5 | 11HAC56BR252 | W85 | SW | F | 1 | 6.35 | AXD-1.2 Rev.1 | W413 | 2025-07-03 |  |  | 108598 | 2025-07-03 | TEE | SA-105 | C37587 | ALPL10073 | 1 | CL 6000 | 25 | 6.35 | 1 | PIPE SMLS | SA-106 C | 2-62156 | ALPL10013 | 1 | 160 | 25 | 6.35 | 100% | 100% | 0% | 10% | 0% | 0% | 0% | PROPANE | NO
ALP/11/B/H-EP/EI/486 | - | HP ECON 3 LINK TO HP ECON 2 VENT LINE | 1542874-D1E3-1635 | 4/5 | 11HAC56BR252 | W86 | SW | F | 1 | 6.35 | AXD-1.2 Rev.1 | W237 | 2025-10-24 |  |  | 108648 | 2025-10-24 | PIPE SMLS | SA-106 C | 2-62156 | ALPL10013 | 1 | 160 | 25 | 6.35 | 2 | TEE | SA-105 | C37587 | ALPL10073 | 1 | CL 6000 | 25 | 6.35 | 100% | 100% | 0% | 10% | 0% | 0% | 0% | PROPANE | NO
ALP/11/B/H-EP/EI/486 | - | HP ECON 3 LINK TO HP ECON 2 VENT LINE | 1542874-D1E3-1635 | 4/5 | 11HAC56BR252 | W87 | SW | F | 1 | 6.35 | AXD-1.2 Rev.1 | W237 | 2025-10-24 |  |  | 108648 | 2025-10-24 | TEE | SA-105 | C37587 | ALPL10073 | 1 | CL 6000 | 25 | 6.35 | 1 | PIPE SMLS | SA-106 C | 2-62156 | ALPL10013 | 1 | 160 | 25 | 6.35 | 100% | 100% | 0% | 10% | 0% | 0% | 0% | PROPANE | NO
ALP/11/B/H-EP/EI/486 | - | HP ECON 3 LINK TO HP ECON 2 VENT LINE | 1542874-D1E3-1635 | 4/5 | 11HAC56BR252 | W88 | SW | F | 1 | 6.35 | AXD-1.2 Rev.1 | W413 | 2025-07-03 |  |  | 108598 | 2025-07-03 | PIPE SMLS | SA-106 C | 2-62156 | ALPL10013 | 1 | 160 | 25 | 6.35 | 3 | 90D ELBOW | SA-105 | D05199 | ALPL10071 | 1 | CL 6000 | 25 | 6.35 | 100% | 100% | 0% | 10% | 0% | 0% | 0% | PROPANE | NO
ALP/11/B/H-EP/EI/486 | - | HP ECON 3 LINK TO HP ECON 2 VENT LINE | 1542874-D1E3-1635 | 4/5 | 11HAC56BR252 | W89 | SW | F | 1 | 6.35 | AXD-1.2 Rev.1 | W413 | 2025-07-04 |  |  | 108598 | 2025-07-04 | 90D ELBOW | SA-105 | D05199 | ALPL10071 | 1 | CL 6000 | 25 | 6.35 | 1 | PIPE SMLS | SA-106 C | 2-62156 | ALPL10013 | 1 | 160 | 25 | 6.35 | 100% | 100% | 0% | 10% | 0% | 0% | 0% | PROPANE | NO
ALP/11/B/H-EP/EI/486 | - | HP ECON 3 LINK TO HP ECON 2 VENT LINE | 1542874-D1E3-1635 | 4/5 | 11HAC56BR252 | W90 | SW | F | 1 | 6.35 | AXD-1.2 Rev.1 | W413 | 2025-07-03 |  |  | 108598 | 2025-07-03 | PIPE SMLS | SA-106 C | 2-62156 | ALPL10013 | 1 | 160 | 25 | 6.35 | 3 | 90D ELBOW | SA-105 | D05199 | ALPL10071 | 1 | CL 6000 | 25 | 6.35 | 100% | 100% | 0% | 10% | 0% | 0% | 0% | PROPANE | NO
ALP/11/B/H-EP/EI/486 | - | HP ECON 3 LINK TO HP ECON 2 VENT LINE | 1542874-D1E3-1635 | 4/5 | 11HAC56BR252 | W91 | SW | F | 1 | 6.35 | AXD-1.2 Rev.1 | W413 | 2025-07-04 |  |  | 108598 | 2025-07-04 | 90D ELBOW | SA-105 | D05199 | ALPL10071 | 1 | CL 6000 | 25 | 6.35 | 1 | PIPE SMLS | SA-106 C | 2-62156 | ALPL10013 | 1 | 160 | 25 | 6.35 | 100% | 100% | 0% | 10% | 0% | 0% | 0% | PROPANE | NO
ALP/11/B/H-EP/EI/486 | - | HP ECON 3 LINK TO HP ECON 2 VENT LINE | 1542874-D1E3-1635 | 4/5 | 11HAC56BR252 | W92 | SW | F | 1 | 6.35 | AXD-1.2 Rev.1 | W413 | 2025-07-04 |  |  | 108598 | 2025-07-04 | PIPE SMLS | SA-106 C | 2-62156 | ALPL10013 | 1 | 160 | 25 | 6.35 | 3 | COUPLING FULL | SA-105 | C34162 | ALPL10072 | 1 | CL 6000 | 25 | 6.35 | 100% | 100% | 0% | 10% | 0% | 0% | 0% | PROPANE | NO
ALP/11/B/H-EP/EI/486 | - | HP ECON 3 LINK TO HP ECON 2 VENT LINE | 1542874-D1E3-1635 | 4/5 | 11HAC56BR252 | W93 | SW | F | 1 | 6.35 | AXD-1.2 Rev.1 | W237 | 2025-10-24 |  |  | 108648 | 2025-10-24 | COUPLING FULL | SA-105 | C34162 | ALPL10072 | 1 | CL 6000 | 25 | 6.35 | TP-MODULE | PIPE | SA-106 C | 13323114 | SWJMG2310310383000 | 1 | 160 | 25 | 6.35 | 100% | 100% | 0% | 10% | 0% | 0% | 0% | PROPANE | NO
ALP/11/B/H-EP/EI/486 | - | HP ECON 3 LINK TO HP ECON 2 VENT LINE | 1542874-D1E3-1635 | 4/5 | 11HAC56BR252 | W94 | SW | F | 1 | 6.35 | AXD-1.2 Rev.1 | W413 | 2025-07-03 |  |  | 108598 | 2025-07-03 | TEE | SA-105 | C37587 | ALPL10073 | 1 | CL 6000 | 25 | 6.35 | 1 | PIPE SMLS | SA-106 C | 2-62156 | ALPL10013 | 1 | 160 | 25 | 6.35 | 100% | 100% | 0% | 10% | 0% | 0% | 0% | PROPANE | NO
ALP/11/B/H-EP/EI/486 | - | HP ECON 3 LINK TO HP ECON 2 VENT LINE | 1542874-D1E3-1635 | 4/5 | 11HAC56BR252 | W95 | SW | F | 1 | 6.35 | AXD-1.2 Rev.1 | W237 | 2025-10-24 |  |  | 108648 | 2025-10-24 | PIPE SMLS | SA-106 C | 2-62156 | ALPL10013 | 1 | 160 | 25 | 6.35 | 2 | TEE | SA-105 | C37587 | ALPL10073 | 1 | CL 6000 | 25 | 6.35 | 100% | 100% | 0% | 10% | 0% | 0% | 0% | PROPANE | NO
ALP/11/B/H-EP/EI/486 | - | HP ECON 3 LINK TO HP ECON 2 VENT LINE | 1542874-D1E3-1635 | 4/5 | 11HAC56BR252 | W96 | SW | F | 1 | 6.35 | AXD-1.2 Rev.1 | W413 | 2025-07-03 |  |  | 108598 | 2025-07-03 | TEE | SA-105 | C37587 | ALPL10073 | 1 | CL 6000 | 25 | 6.35 | 1 | PIPE SMLS | SA-106 C | 2-62156 | ALPL10013 | 1 | 160 | 25 | 6.35 | 100% | 100% | 0% | 10% | 0% | 0% | 0% | PROPANE | NO
ALP/11/B/H-EP/EI/486 | - | HP ECON 3 LINK TO HP ECON 2 VENT LINE | 1542874-D1E3-1635 | 4/5 | 11HAC56BR252 | W97 | SW | F | 1 | 6.35 | AXD-1.2 Rev.1 | W237 | 2025-10-24 |  |  | 108648 | 2025-10-24 | PIPE SMLS | SA-106 C | 2-62156 | ALPL10013 | 1 | 160 | 25 | 6.35 | 2 | TEE | SA-105 | C37587 | ALPL10073 | 1 | CL 6000 | 25 | 6.35 | 100% | 100% | 0% | 10% | 0% | 0% | 0% | PROPANE | NO
ALP/11/B/H-EP/EI/486 | - | HP ECON 3 LINK TO HP ECON 2 VENT LINE | 1542874-D1E3-1635 | 4/5 | 11HAC56BR252 | W98 | SW | F | 1 | 6.35 | AXD-1.2 Rev.1 | W237 | 2025-10-24 |  |  | 108648 | 2025-10-24 | TEE | SA-105 | C37587 | ALPL10073 | 1 | CL 6000 | 25 | 6.35 | 1 | PIPE SMLS | SA-106 C | 2-62156 | ALPL10013 | 1 | 160 | 25 | 6.35 | 100% | 100% | 0% | 10% | 0% | 0% | 0% | PROPANE | NO
ALP/11/B/H-EP/EI/486 | - | HP ECON 3 LINK TO HP ECON 2 VENT LINE | 1542874-D1E3-1635 | 4/5 | 11HAC56BR252 | W99 | SW | F | 1 | 6.35 | AXD-1.2 Rev.1 | W413 | 2025-07-03 |  |  | 108598 | 2025-07-03 | PIPE SMLS | SA-106 C | 2-62156 | ALPL10013 | 1 | 160 | 25 | 6.35 | 3 | 90D ELBOW | SA-105 | D05199 | ALPL10071 | 1 | CL 6000 | 25 | 6.35 | 100% | 100% | 0% | 10% | 0% | 0% | 0% | PROPANE | NO
ALP/11/B/H-EP/EI/486 | - | HP ECON 3 LINK TO HP ECON 2 VENT LINE | 1542874-D1E3-1635 | 4/5 | 11HAC56BR252 | W100 | SW | F | 1 | 6.35 | AXD-1.2 Rev.1 | W413 | 2025-07-04 |  |  | 108598 | 2025-07-04 | 90D ELBOW | SA-105 | D05199 | ALPL10071 | 1 | CL 6000 | 25 | 6.35 | 1 | PIPE SMLS | SA-106 C | 2-62156 | ALPL10013 | 1 | 160 | 25 | 6.35 | 100% | 100% | 0% | 10% | 0% | 0% | 0% | PROPANE | NO
ALP/11/B/H-EP/EI/486 | - | HP ECON 3 LINK TO HP ECON 2 VENT LINE | 1542874-D1E3-1635 | 4/5 | 11HAC56BR252 | W101 | SW | F | 1 | 6.35 | AXD-1.2 Rev.1 | W413 | 2025-07-03 |  |  | 108598 | 2025-07-03 | PIPE SMLS | SA-106 C | 2-62156 | ALPL10013 | 1 | 160 | 25 | 6.35 | 3 | 90D ELBOW | SA-105 | D05199 | ALPL10071 | 1 | CL 6000 | 25 | 6.35 | 100% | 100% | 0% | 10% | 0% | 0% | 0% | PROPANE | NO
ALP/11/B/H-EP/EI/486 | - | HP ECON 3 LINK TO HP ECON 2 VENT LINE | 1542874-D1E3-1635 | 4/5 | 11HAC56BR252 | W102 | SW | F | 1 | 6.35 | AXD-1.2 Rev.1 | W413 | 2025-07-04 |  |  | 108598 | 2025-07-04 | 90D ELBOW | SA-105 | D05199 | ALPL10071 | 1 | CL 6000 | 25 | 6.35 | 1 | PIPE SMLS | SA-106 C | 2-62156 | ALPL10013 | 1 | 160 | 25 | 6.35 | 100% | 100% | 0% | 10% | 0% | 0% | 0% | PROPANE | NO
ALP/11/B/H-EP/EI/486 | - | HP ECON 3 LINK TO HP ECON 2 VENT LINE | 1542874-D1E3-1635 | 4/5 | 11HAC56BR252 | W103 | SW | F | 1 | 6.35 | AXD-1.2 Rev.1 | W413 | 2025-07-04 |  |  | 108598 | 2025-07-04 | PIPE SMLS | SA-106 C | 2-62156 | ALPL10013 | 1 | 160 | 25 | 6.35 | 3 | COUPLING FULL | SA-105 | C34162 | ALPL10072 | 1 | CL 6000 | 25 | 6.35 | 100% | 100% | 0% | 10% | 0% | 0% | 0% | PROPANE | NO
ALP/11/B/H-EP/EI/486 | - | HP ECON 3 LINK TO HP ECON 2 VENT LINE | 1542874-D1E3-1635 | 4/5 | 11HAC56BR252 | W104 | SW | F | 1 | 6.35 | AXD-1.2 Rev.1 | W237 | 2025-10-23 |  |  | 108648 | 2025-10-23 | COUPLING FULL | SA-105 | C34162 | ALPL10072 | 1 | CL 6000 | 25 | 6.35 | TP-MODULE | PIPE | SA-106 C | 13323114 | SWJMG2310310383000 | 1 | 160 | 25 | 6.35 | 100% | 100% | 0% | 10% | 0% | 0% | 0% | PROPANE | NO
ALP/11/B/H-EP/EI/486 | - | HP ECON 3 LINK TO HP ECON 2 VENT LINE | 1542874-D1E3-1635 | 4/5 | 11HAC56BR252 | W105 | SW | F | 1 | 6.35 | AXD-1.2 Rev.1 | W413 | 2025-07-03 |  |  | 108598 | 2025-07-03 | TEE | SA-105 | C37587 | ALPL10073 | 1 | CL 6000 | 25 | 6.35 | 1 | PIPE SMLS | SA-106 C | 2-62156 | ALPL10013 | 1 | 160 | 25 | 6.35 | 100% | 100% | 0% | 10% | 0% | 0% | 0% | PROPANE | NO
ALP/11/B/H-EP/EI/486 | - | HP ECON 3 LINK TO HP ECON 2 VENT LINE | 1542874-D1E3-1635 | 4/5 | 11HAC56BR252 | W106 | SW | F | 1 | 6.35 | AXD-1.2 Rev.1 | W237 | 2025-10-24 |  |  | 108648 | 2025-10-24 | TEE | SA-105 | C37587 | ALPL10073 | 1 | CL 6000 | 25 | 6.35 | 1 | PIPE SMLS | SA-106 C | 2-62156 | ALPL10013 | 1 | 160 | 25 | 6.35 | 100% | 100% | 0% | 10% | 0% | 0% | 0% | PROPANE | NO
ALP/11/B/H-EP/EI/486 | - | HP ECON 3 LINK TO HP ECON 2 VENT LINE | 1542874-D1E3-1635 | 4/5 | 11HAC56BR252 | W107 | SW | F | 1 | 6.35 | AXD-1.2 Rev.1 | W413 | 2025-07-03 |  |  | 108598 | 2025-07-03 | PIPE SMLS | SA-106 C | 2-62156 | ALPL10013 | 1 | 160 | 25 | 6.35 | 3 | 90D ELBOW | SA-105 | D05199 | ALPL10071 | 1 | CL 6000 | 25 | 6.35 | 100% | 100% | 0% | 10% | 0% | 0% | 0% | PROPANE | NO
ALP/11/B/H-EP/EI/486 | - | HP ECON 3 LINK TO HP ECON 2 VENT LINE | 1542874-D1E3-1635 | 4/5 | 11HAC56BR252 | W108 | SW | F | 1 | 6.35 | AXD-1.2 Rev.1 | W413 | 2025-07-04 |  |  | 108598 | 2025-07-04 | 90D ELBOW | SA-105 | D05199 | ALPL10071 | 1 | CL 6000 | 25 | 6.35 | 1 | PIPE SMLS | SA-106 C | 2-62156 | ALPL10013 | 1 | 160 | 25 | 6.35 | 100% | 100% | 0% | 10% | 0% | 0% | 0% | PROPANE | NO
ALP/11/B/H-EP/EI/486 | - | HP ECON 3 LINK TO HP ECON 2 VENT LINE | 1542874-D1E3-1635 | 4/5 | 11HAC56BR252 | W109 | SW | F | 1 | 6.35 | AXD-1.2 Rev.1 | W413 | 2025-07-03 |  |  | 108598 | 2025-07-03 | PIPE SMLS | SA-106 C | 2-62156 | ALPL10013 | 1 | 160 | 25 | 6.35 | 3 | 90D ELBOW | SA-105 | D05199 | ALPL10071 | 1 | CL 6000 | 25 | 6.35 | 100% | 100% | 0% | 10% | 0% | 0% | 0% | PROPANE | NO
ALP/11/B/H-EP/EI/486 | - | HP ECON 3 LINK TO HP ECON 2 VENT LINE | 1542874-D1E3-1635 | 4/5 | 11HAC56BR252 | W110 | SW | F | 1 | 6.35 | AXD-1.2 Rev.1 | W413 | 2025-07-04 |  |  | 108598 | 2025-07-04 | 90D ELBOW | SA-105 | D05199 | ALPL10071 | 1 | CL 6000 | 25 | 6.35 | 1 | PIPE SMLS | SA-106 C | 2-62156 | ALPL10013 | 1 | 160 | 25 | 6.35 | 100% | 100% | 0% | 10% | 0% | 0% | 0% | PROPANE | NO
ALP/11/B/H-EP/EI/486 | - | HP ECON 3 LINK TO HP ECON 2 VENT LINE | 1542874-D1E3-1635 | 4/5 | 11HAC56BR252 | W111 | SW | F | 1 | 6.35 | AXD-1.2 Rev.1 | W413 | 2025-07-04 |  |  | 108598 | 2025-07-04 | PIPE SMLS | SA-106 C | 2-62156 | ALPL10013 | 1 | 160 | 25 | 6.35 | 3 | COUPLING FULL | SA-105 | C34162 | ALPL10072 | 1 | CL 6000 | 25 | 6.35 | 100% | 100% | 0% | 10% | 0% | 0% | 0% | PROPANE | NO
ALP/11/B/H-EP/EI/486 | - | HP ECON 3 LINK TO HP ECON 2 VENT LINE | 1542874-D1E3-1635 | 4/5 | 11HAC56BR252 | W112 | SW | F | 1 | 6.35 | AXD-1.2 Rev.1 | W237 | 2025-10-24 |  |  | 108648 | 2025-10-24 | COUPLING FULL | SA-105 | C34162 | ALPL10072 | 1 | CL 6000 | 25 | 6.35 | TP-MODULE | PIPE | SA-106 C | 13323114 | SWJMG2310310383000 | 1 | 160 | 25 | 6.35 | 100% | 100% | 0% | 10% | 0% | 0% | 0% | PROPANE | NO
ALP/11/B/H-EP/EI/486 | - | HP ECON 3 LINK TO HP ECON 2 VENT LINE | 1542874-D1E3-1635 | 5/5 | 11HAC56BR252 | W113 | SW | F | 1 | 6.35 | AXD-1.2 Rev.1 | W237 | 2025-10-24 |  |  | 108648 | 2025-10-24 | PIPE SMLS | SA-106 C | 2-62156 | ALPL10013 | 1 | 160 | 25 | 6.35 | 2 | TEE | SA-105 | C37587 | ALPL10073 | 1 | CL 6000 | 25 | 6.35 | 100% | 100% | 0% | 10% | 0% | 0% | 0% | PROPANE | NO
ALP/11/B/H-EP/EI/486 | - | HP ECON 3 LINK TO HP ECON 2 VENT LINE | 1542874-D1E3-1635 | 5/5 | 11HAC56BR252 | W114 | SW | F | 1 | 6.35 | AXD-1.2 Rev.1 | W237 | 2025-10-23 |  |  | 108648 | 2025-10-23 | TEE | SA-105 | C37587 | ALPL10073 | 1 | CL 6000 | 25 | 6.35 | 1 | PIPE SMLS | SA-106 C | 2-62156 | ALPL10013 | 1 | 160 | 25 | 6.35 | 100% | 100% | 0% | 10% | 0% | 0% | 0% | PROPANE | NO
ALP/11/B/H-EP/EI/486 | - | HP ECON 3 LINK TO HP ECON 2 VENT LINE | 1542874-D1E3-1635 | 5/5 | 11HAC56BR252 | W115 | SW | F | 1 | 6.35 | AXD-1.2 Rev.1 | W209 | 2025-07-04 |  |  | 108598 | 2025-07-04 | PIPE SMLS | SA-106 C | 2-62156 | ALPL10013 | 1 | 160 | 25 | 6.35 | 3 | 90D ELBOW | SA-105 | D05199 | ALPL10071 | 1 | CL 6000 | 25 | 6.35 | 100% | 100% | 0% | 10% | 0% | 0% | 0% | PROPANE | NO
ALP/11/B/H-EP/EI/486 | - | HP ECON 3 LINK TO HP ECON 2 VENT LINE | 1542874-D1E3-1635 | 5/5 | 11HAC56BR252 | W116 | SW | F | 1 | 6.35 | AXD-1.2 Rev.1 | W209 | 2025-07-04 |  |  | 108598 | 2025-07-04 | 90D ELBOW | SA-105 | D05199 | ALPL10071 | 1 | CL 6000 | 25 | 6.35 | 1 | PIPE SMLS | SA-106 C | 2-62156 | ALPL10013 | 1 | 160 | 25 | 6.35 | 100% | 100% | 0% | 10% | 0% | 0% | 0% | PROPANE | NO
ALP/11/B/H-EP/EI/486 | - | HP ECON 3 LINK TO HP ECON 2 VENT LINE | 1542874-D1E3-1635 | 5/5 | 11HAC56BR252 | W117 | SW | F | 1 | 6.35 | AXD-1.2 Rev.1 | W209 | 2025-07-04 |  |  | 108598 | 2025-07-04 | PIPE SMLS | SA-106 C | 2-62156 | ALPL10013 | 1 | 160 | 25 | 6.35 | 3 | 90D ELBOW | SA-105 | D05199 | ALPL10071 | 1 | CL 6000 | 25 | 6.35 | 100% | 100% | 0% | 10% | 0% | 0% | 0% | PROPANE | NO
ALP/11/B/H-EP/EI/486 | - | HP ECON 3 LINK TO HP ECON 2 VENT LINE | 1542874-D1E3-1635 | 5/5 | 11HAC56BR252 | W118 | SW | F | 1 | 6.35 | AXD-1.2 Rev.1 | W209 | 2025-07-05 |  |  | 108598 | 2025-07-05 | 90D ELBOW | SA-105 | D05199 | ALPL10071 | 1 | CL 6000 | 25 | 6.35 | 1 | PIPE SMLS | SA-106 C | 2-62156 | ALPL10013 | 1 | 160 | 25 | 6.35 | 100% | 100% | 0% | 10% | 0% | 0% | 0% | PROPANE | NO
ALP/11/B/H-EP/EI/486 | - | HP ECON 3 LINK TO HP ECON 2 VENT LINE | 1542874-D1E3-1635 | 5/5 | 11HAC56BR252 | W119 | SW | F | 1 | 6.35 | AXD-1.2 Rev.1 | W209 | 2025-07-05 |  |  | 108598 | 2025-07-05 | PIPE SMLS | SA-106 C | 2-62156 | ALPL10013 | 1 | 160 | 25 | 6.35 | 3 | COUPLING FULL | SA-105 | C34162 | ALPL10072 | 1 | CL 6000 | 25 | 6.35 | 100% | 100% | 0% | 10% | 0% | 0% | 0% | PROPANE | NO
ALP/11/B/H-EP/EI/486 | - | HP ECON 3 LINK TO HP ECON 2 VENT LINE | 1542874-D1E3-1635 | 5/5 | 11HAC56BR252 | W120 | SW | F | 1 | 6.35 | AXD-1.2 Rev.1 | W237 | 2025-10-23 |  |  | 108648 | 2025-10-23 | COUPLING FULL | SA-105 | C34162 | ALPL10072 | 1 | CL 6000 | 25 | 6.35 | TP-MODULE | PIPE | SA-106 C | 13323114 | SWJMG2310310383000 | 1 | 160 | 25 | 6.35 | 100% | 100% | 0% | 10% | 0% | 0% | 0% | PROPANE | NO
ALP/11/B/H-EP/EI/486 | - | HP ECON 3 LINK TO HP ECON 2 VENT LINE | 1542874-D1E3-1635 | 5/5 | 11HAC56BR252 | W121 | SW | F | 1 | 6.35 | AXD-1.2 Rev.1 | W420 | 2025-12-06 |  |  | 108648 | 2025-12-06 | TEE | SA-105 | C37587 | ALPL10073 | 1 | CL 6000 | 25 | 6.35 | 1 | PIPE SMLS | SA-106 C | 2-62156 | ALPL10013 | 1 | 160 | 25 | 6.35 | 100% | 100% | 0% | 10% | 0% | 0% | 0% | PROPANE | NO
ALP/11/B/H-EP/EI/486 | - | HP ECON 3 LINK TO HP ECON 2 VENT LINE | 1542874-D1E3-1635 | 5/5 | 11HAC56BR252 | W122 | SW | F | 1 | 6.35 | AXD-1.2 Rev.1 | W209 | 2025-07-05 |  |  | 108598 | 2025-07-05 | PIPE SMLS | SA-106 C | 2-62156 | ALPL10013 | 1 | 160 | 25 | 6.35 | 2 | TEE | SA-105 | C37587 | ALPL10073 | 1 | CL 6000 | 25 | 6.35 | 100% | 100% | 0% | 10% | 0% | 0% | 0% | PROPANE | NO
ALP/11/B/H-EP/EI/486 | - | HP ECON 3 LINK TO HP ECON 2 VENT LINE | 1542874-D1E3-1635 | 5/5 | 11HAC56BR252 | W123 | SW | F | 1 | 6.35 | AXD-1.2 Rev.1 | W237 | 2025-10-23 |  |  | 108648 | 2025-10-23 | TEE | SA-105 | C37587 | ALPL10073 | 1 | CL 6000 | 25 | 6.35 | 1 | PIPE SMLS | SA-106 C | 2-62156 | ALPL10013 | 1 | 160 | 25 | 6.35 | 100% | 100% | 0% | 10% | 0% | 0% | 0% | PROPANE | NO
ALP/11/B/H-EP/EI/486 | - | HP ECON 3 LINK TO HP ECON 2 VENT LINE | 1542874-D1E3-1635 | 5/5 | 11HAC56BR252 | W124 | SW | F | 1 | 6.35 | AXD-1.2 Rev.1 | W209 | 2025-07-04 |  |  | 108598 | 2025-07-04 | PIPE SMLS | SA-106 C | 2-62156 | ALPL10013 | 1 | 160 | 25 | 6.35 | 3 | 90D ELBOW | SA-105 | D05199 | ALPL10071 | 1 | CL 6000 | 25 | 6.35 | 100% | 100% | 0% | 10% | 0% | 0% | 0% | PROPANE | NO
ALP/11/B/H-EP/EI/486 | - | HP ECON 3 LINK TO HP ECON 2 VENT LINE | 1542874-D1E3-1635 | 5/5 | 11HAC56BR252 | W125 | SW | F | 1 | 6.35 | AXD-1.2 Rev.1 | W209 | 2025-07-05 |  |  | 108598 | 2025-07-05 | 90D ELBOW | SA-105 | D05199 | ALPL10071 | 1 | CL 6000 | 25 | 6.35 | 1 | PIPE SMLS | SA-106 C | 2-62156 | ALPL10013 | 1 | 160 | 25 | 6.35 | 100% | 100% | 0% | 10% | 0% | 0% | 0% | PROPANE | NO
ALP/11/B/H-EP/EI/486 | - | HP ECON 3 LINK TO HP ECON 2 VENT LINE | 1542874-D1E3-1635 | 5/5 | 11HAC56BR252 | W126 | SW | F | 1 | 6.35 | AXD-1.2 Rev.1 | W209 | 2025-07-05 |  |  | 108598 | 2025-07-05 | PIPE SMLS | SA-106 C | 2-62156 | ALPL10013 | 1 | 160 | 25 | 6.35 | 3 | COUPLING FULL | SA-105 | C34162 | ALPL10072 | 1 | CL 6000 | 25 | 6.35 | 100% | 100% | 0% | 10% | 0% | 0% | 0% | PROPANE | NO
ALP/11/B/H-EP/EI/486 | - | HP ECON 3 LINK TO HP ECON 2 VENT LINE | 1542874-D1E3-1635 | 5/5 | 11HAC56BR252 | W127 | SW | F | 1 | 6.35 | AXD-1.2 Rev.1 | W237 | 2025-10-23 |  |  | 108648 | 2025-10-23 | COUPLING FULL | SA-105 | C34162 | ALPL10072 | 1 | CL 6000 | 25 | 6.35 | TP-MODULE | PIPE | SA-106 C | 13323114 | SWJMG2310310383000 | 1 | 160 | 25 | 6.35 | 100% | 100% | 0% | 10% | 0% | 0% | 0% | PROPANE | NO
ALP/11/B/H-EP/EI/486 | - | HP ECON 3 LINK TO HP ECON 2 VENT LINE | 1542874-D1E3-1635 | 5/5 | 11HAC56BR252 | W128 | SW | F | 1 | 6.35 | AXD-1.2 Rev.1 | W209 | 2025-07-04 |  |  | 108598 | 2025-07-04 | TEE | SA-105 | C37587 | ALPL10073 | 1 | CL 6000 | 25 | 6.35 | 1 | PIPE SMLS | SA-106 C | 2-62156 | ALPL10013 | 1 | 160 | 25 | 6.35 | 100% | 100% | 0% | 10% | 0% | 0% | 0% | PROPANE | NO
ALP/11/B/H-EP/EI/486 | - | HP ECON 3 LINK TO HP ECON 2 VENT LINE | 1542874-D1E3-1635 | 5/5 | 11HAC56BR252 | W129 | SW | F | 1 | 6.35 | AXD-1.2 Rev.1 | W237 | 2025-10-23 |  |  | 108648 | 2025-07-05 | PIPE SMLS | SA-106 C | 2-62156 | ALPL10013 | 1 | 160 | 25 | 6.35 | 2 | TEE | SA-105 | C37587 | ALPL10073 | 1 | CL 6000 | 25 | 6.35 | 100% | 100% | 0% | 10% | 0% | 0% | 0% | PROPANE | NO
ALP/11/B/H-EP/EI/486 | - | HP ECON 3 LINK TO HP ECON 2 VENT LINE | 1542874-D1E3-1635 | 5/5 | 11HAC56BR252 | W130 | SW | F | 1 | 6.35 | AXD-1.2 Rev.1 | W237 | 2025-10-23 |  |  | 108648 | 2025-10-23 | TEE | SA-105 | C37587 | ALPL10073 | 1 | CL 6000 | 25 | 6.35 | 1 | PIPE SMLS | SA-106 C | 2-62156 | ALPL10013 | 1 | 160 | 25 | 6.35 | 100% | 100% | 0% | 10% | 0% | 0% | 0% | PROPANE | NO
ALP/11/B/H-EP/EI/486 | - | HP ECON 3 LINK TO HP ECON 2 VENT LINE | 1542874-D1E3-1635 | 5/5 | 11HAC56BR252 | W131 | SW | F | 1 | 6.35 | AXD-1.2 Rev.1 | W209 | 2025-07-04 |  |  | 108598 | 2025-07-04 | PIPE SMLS | SA-106 C | 2-62156 | ALPL10013 | 1 | 160 | 25 | 6.35 | 3 | 90D ELBOW | SA-105 | D05199 | ALPL10071 | 1 | CL 6000 | 25 | 6.35 | 100% | 100% | 0% | 10% | 0% | 0% | 0% | PROPANE | NO
ALP/11/B/H-EP/EI/486 | - | HP ECON 3 LINK TO HP ECON 2 VENT LINE | 1542874-D1E3-1635 | 5/5 | 11HAC56BR252 | W132 | SW | F | 1 | 6.35 | AXD-1.2 Rev.1 | W209 | 2025-07-04 |  |  | 108598 | 2025-07-04 | 90D ELBOW | SA-105 | D05199 | ALPL10071 | 1 | CL 6000 | 25 | 6.35 | 1 | PIPE SMLS | SA-106 C | 2-62156 | ALPL10013 | 1 | 160 | 25 | 6.35 | 100% | 100% | 0% | 10% | 0% | 0% | 0% | PROPANE | NO
ALP/11/B/H-EP/EI/486 | - | HP ECON 3 LINK TO HP ECON 2 VENT LINE | 1542874-D1E3-1635 | 5/5 | 11HAC56BR252 | W133 | SW | F | 1 | 6.35 | AXD-1.2 Rev.1 | W209 | 2025-07-04 |  |  | 108598 | 2025-07-04 | PIPE SMLS | SA-106 C | 2-62156 | ALPL10013 | 1 | 160 | 25 | 6.35 | 3 | 90D ELBOW | SA-105 | D05199 | ALPL10071 | 1 | CL 6000 | 25 | 6.35 | 100% | 100% | 0% | 10% | 0% | 0% | 0% | PROPANE | NO
ALP/11/B/H-EP/EI/486 | - | HP ECON 3 LINK TO HP ECON 2 VENT LINE | 1542874-D1E3-1635 | 5/5 | 11HAC56BR252 | W134 | SW | F | 1 | 6.35 | AXD-1.2 Rev.1 | W209 | 2025-07-05 |  |  | 108598 | 2025-07-05 | 90D ELBOW | SA-105 | D05199 | ALPL10071 | 1 | CL 6000 | 25 | 6.35 | 1 | PIPE SMLS | SA-106 C | 2-62156 | ALPL10013 | 1 | 160 | 25 | 6.35 | 100% | 100% | 0% | 10% | 0% | 0% | 0% | PROPANE | NO
ALP/11/B/H-EP/EI/486 | - | HP ECON 3 LINK TO HP ECON 2 VENT LINE | 1542874-D1E3-1635 | 5/5 | 11HAC56BR252 | W135 | SW | F | 1 | 6.35 | AXD-1.2 Rev.1 | W209 | 2025-07-05 |  |  | 108598 | 2025-07-05 | PIPE SMLS | SA-106 C | 2-62156 | ALPL10013 | 1 | 160 | 25 | 6.35 | 3 | COUPLING FULL | SA-105 | C34162 | ALPL10072 | 1 | CL 6000 | 25 | 6.35 | 100% | 100% | 0% | 10% | 0% | 0% | 0% | PROPANE | NO
ALP/11/B/H-EP/EI/486 | - | HP ECON 3 LINK TO HP ECON 2 VENT LINE | 1542874-D1E3-1635 | 5/5 | 11HAC56BR252 | W136 | SW | F | 1 | 6.35 | AXD-1.2 Rev.1 | W237 | 2025-10-23 |  |  | 108648 | 2025-10-23 | COUPLING FULL | SA-105 | C34162 | ALPL10072 | 1 | CL 6000 | 25 | 6.35 | TP-MODULE | PIPE | SA-106 C | 13323114 | SWJMG2310310383000 | 1 | 160 | 25 | 6.35 | 100% | 100% | 0% | 10% | 0% | 0% | 0% | PROPANE | NO
ALP/11/B/H-EP/EI/486 | - | HP ECON 3 LINK TO HP ECON 2 VENT LINE | 1542874-D1E3-1635 | 5/5 | 11HAC56BR252 | W137 | SW | F | 1 | 6.35 | AXD-1.2 Rev.1 | W237 | 2025-10-23 |  |  | 108648 | 2025-10-23 | TEE | SA-105 | C37587 | ALPL10073 | 1 | CL 6000 | 25 | 6.35 | 1 | PIPE SMLS | SA-106 C | 2-62156 | ALPL10013 | 1 | 160 | 25 | 6.35 | 100% | 100% | 0% | 10% | 0% | 0% | 0% | PROPANE | NO
ALP/11/B/H-EP/EI/486 | - | HP ECON 3 LINK TO HP ECON 2 VENT LINE | 1542874-D1E3-1635 | 5/5 | 11HAC56BR252 | W138 | SW | F | 1 | 6.35 | AXD-1.2 Rev.1 | W209 | 2025-07-04 |  |  | 108598 | 2025-07-04 | PIPE SMLS | SA-106 C | 2-62156 | ALPL10013 | 1 | 160 | 25 | 6.35 | 3 | 90D ELBOW | SA-105 | D05199 | ALPL10071 | 1 | CL 6000 | 25 | 6.35 | 100% | 100% | 0% | 10% | 0% | 0% | 0% | PROPANE | NO
ALP/11/B/H-EP/EI/486 | - | HP ECON 3 LINK TO HP ECON 2 VENT LINE | 1542874-D1E3-1635 | 5/5 | 11HAC56BR252 | W139 | SW | F | 1 | 6.35 | AXD-1.2 Rev.1 | W209 | 2025-07-04 |  |  | 108598 | 2025-07-04 | 90D ELBOW | SA-105 | D05199 | ALPL10071 | 1 | CL 6000 | 25 | 6.35 | 1 | PIPE SMLS | SA-106 C | 2-62156 | ALPL10013 | 1 | 160 | 25 | 6.35 | 100% | 100% | 0% | 10% | 0% | 0% | 0% | PROPANE | NO
ALP/11/B/H-EP/EI/486 | - | HP ECON 3 LINK TO HP ECON 2 VENT LINE | 1542874-D1E3-1635 | 5/5 | 11HAC56BR252 | W140 | SW | F | 1 | 6.35 | AXD-1.2 Rev.1 | W237 | 2025-10-23 |  |  | 108598 | 2025-10-23 | PIPE SMLS | SA-106 C | 2-62156 | ALPL10013 | 1 | 160 | 25 | 6.35 | 3 | 90D ELBOW | SA-105 | D05199 | ALPL10071 | 1 | CL 6000 | 25 | 6.35 | 100% | 100% | 0% | 10% | 0% | 0% | 0% | PROPANE | NO
ALP/11/B/H-EP/EI/486 | - | HP ECON 3 LINK TO HP ECON 2 VENT LINE | 1542874-D1E3-1635 | 5/5 | 11HAC56BR252 | W141 | SW | F | 1 | 6.35 | AXD-1.2 Rev.1 | W209 | 2025-07-04 |  |  | 108598 | 2025-07-04 | 90D ELBOW | SA-105 | D05199 | ALPL10071 | 1 | CL 6000 | 25 | 6.35 | 1 | PIPE SMLS | SA-106 C | 2-62156 | ALPL10013 | 1 | 160 | 25 | 6.35 | 100% | 100% | 0% | 10% | 0% | 0% | 0% | PROPANE | NO
ALP/11/B/H-EP/EI/486 | - | HP ECON 3 LINK TO HP ECON 2 VENT LINE | 1542874-D1E3-1635 | 5/5 | 11HAC56BR252 | W142 | SW | F | 1 | 6.35 | AXD-1.2 Rev.1 | W209 | 2025-07-04 |  |  | 108598 | 2025-07-04 | PIPE SMLS | SA-106 C | 2-62156 | ALPL10013 | 1 | 160 | 25 | 6.35 | 3 | 90D ELBOW | SA-105 | D05199 | ALPL10071 | 1 | CL 6000 | 25 | 6.35 | 100% | 100% | 0% | 10% | 0% | 0% | 0% | PROPANE | NO
ALP/11/B/H-EP/EI/486 | - | HP ECON 3 LINK TO HP ECON 2 VENT LINE | 1542874-D1E3-1635 | 5/5 | 11HAC56BR252 | W143 | SW | F | 1 | 6.35 | AXD-1.2 Rev.1 | W209 | 2025-07-05 |  |  | 108598 | 2025-07-05 | 90D ELBOW | SA-105 | D05199 | ALPL10071 | 1 | CL 6000 | 25 | 6.35 | 1 | PIPE SMLS | SA-106 C | 2-62156 | ALPL10013 | 1 | 160 | 25 | 6.35 | 100% | 100% | 0% | 10% | 0% | 0% | 0% | PROPANE | NO
ALP/11/B/H-EP/EI/486 | - | HP ECON 3 LINK TO HP ECON 2 VENT LINE | 1542874-D1E3-1635 | 5/5 | 11HAC56BR252 | W144 | SW | F | 1 | 6.35 | AXD-1.2 Rev.1 | W209 | 2025-07-05 |  |  | 108598 | 2025-07-05 | PIPE SMLS | SA-106 C | 2-62156 | ALPL10013 | 1 | 160 | 25 | 6.35 | 3 | COUPLING FULL | SA-105 | C34162 | ALPL10072 | 1 | CL 6000 | 25 | 6.35 | 100% | 100% | 0% | 10% | 0% | 0% | 0% | PROPANE | NO
ALP/11/B/H-EP/EI/486 | - | HP ECON 3 LINK TO HP ECON 2 VENT LINE | 1542874-D1E3-1635 | 5/5 | 11HAC56BR252 | W145 | SW | F | 1 | 6.35 | AXD-1.2 Rev.1 | W237 | 2025-10-23 |  |  | 108648 | 2025-10-23 | COUPLING FULL | SA-105 | C34162 | ALPL10072 | 1 | CL 6000 | 25 | 6.35 | TP-MODULE | PIPE | SA-106 C | 13323114 | SWJMG2310310383000 | 1 | 160 | 25 | 6.35 | 100% | 100% | 0% | 10% | 0% | 0% | 0% | PROPANE | NO
ALP/11/B/H-EP/EI/487 | - | HP ECON 3 VENT LINE | 1542874-D1E3-1636 | 1/5 | 11HAC56BR251 | W1 | SW | F | 1 | 6.35 | AXD-1.2 Rev.1 | W237 | 2025-10-31 |  |  | 108648 | 2025-10-31 | PIPE | SA-106 C | 13323114 | SWJMG2310310383000 | 1 | 160 | 25 | 6.35 | 4 | COUPLING FULL | SA-105 | C34162 | ALPL10072 | 1 | CL 6000 | 25 | 6.35 | 100% | 100% | 0% | 10% | 0% | 0% | 0% | PROPANE | NO
ALP/11/B/H-EP/EI/487 | - | HP ECON 3 VENT LINE | 1542874-D1E3-1636 | 1/5 | 11HAC56BR251 | W2 | SW | F | 1 | 6.35 | AXD-1.2 Rev.1 | W413 | 2025-07-08 |  |  | 108598 | 2025-07-08 | COUPLING FULL | SA-105 | C34162 | ALPL10072 | 1 | CL 6000 | 25 | 6.35 | 1 | PIPE SMLS | SA-106 C | 2-62156 | ALPL10013 | 1 | 160 | 25 | 6.35 | 100% | 100% | 0% | 10% | 0% | 0% | 0% | PROPANE | NO
ALP/11/B/H-EP/EI/487 | - | HP ECON 3 VENT LINE | 1542874-D1E3-1636 | 1/5 | 11HAC56BR251 | W3 | SW | F | 1 | 6.35 | AXD-1.2 Rev.1 | W413 | 2025-07-08 |  |  | 108598 | 2025-07-08 | PIPE SMLS | SA-106 C | 2-62156 | ALPL10013 | 1 | 160 | 25 | 6.35 | 3 | 90D ELBOW | SA-105 | D05199 | ALPL10071 | 1 | CL 6000 | 25 | 6.35 | 100% | 100% | 0% | 10% | 0% | 0% | 0% | PROPANE | NO
ALP/11/B/H-EP/EI/487 | - | HP ECON 3 VENT LINE | 1542874-D1E3-1636 | 1/5 | 11HAC56BR251 | W4 | SW | F | 1 | 6.35 | AXD-1.2 Rev.1 | W413 | 2025-07-08 |  |  | 108598 | 2025-07-08 | 90D ELBOW | SA-105 | D05199 | ALPL10071 | 1 | CL 6000 | 25 | 6.35 | 1 | PIPE SMLS | SA-106 C | 2-62156 | ALPL10013 | 1 | 160 | 25 | 6.35 | 100% | 100% | 0% | 10% | 0% | 0% | 0% | PROPANE | NO
ALP/11/B/H-EP/EI/487 | - | HP ECON 3 VENT LINE | 1542874-D1E3-1636 | 1/5 | 11HAC56BR251 | W5 | SW | F | 1 | 6.35 | AXD-1.2 Rev.1 | W413 | 2025-07-08 |  |  | 108598 | 2025-07-08 | PIPE SMLS | SA-106 C | 2-62156 | ALPL10013 | 1 | 160 | 25 | 6.35 | 3 | 90D ELBOW | SA-105 | D05199 | ALPL10071 | 1 | CL 6000 | 25 | 6.35 | 100% | 100% | 0% | 10% | 0% | 0% | 0% | PROPANE | NO
ALP/11/B/H-EP/EI/487 | - | HP ECON 3 VENT LINE | 1542874-D1E3-1636 | 1/5 | 11HAC56BR251 | W6 | SW | F | 1 | 6.35 | AXD-1.2 Rev.1 | W413 | 2025-07-08 |  |  | 108598 | 2025-07-08 | 90D ELBOW | SA-105 | D05199 | ALPL10071 | 1 | CL 6000 | 25 | 6.35 | 1 | PIPE SMLS | SA-106 C | 2-62156 | ALPL10013 | 1 | 160 | 25 | 6.35 | 100% | 100% | 0% | 10% | 0% | 0% | 0% | PROPANE | NO
ALP/11/B/H-EP/EI/487 | - | HP ECON 3 VENT LINE | 1542874-D1E3-1636 | 1/5 | 11HAC56BR251 | W7 | SW | F | 1 | 6.35 | AXD-1.2 Rev.1 | W237 | 2025-11-01 |  |  | 108648 | 2025-11-01 | PIPE SMLS | SA-106 C | 2-62156 | ALPL10013 | 1 | 160 | 25 | 6.35 | 2 | TEE | SA-105 | C37587 | ALPL10073 | 1 | CL 6000 | 25 | 6.35 | 100% | 100% | 0% | 10% | 0% | 0% | 0% | PROPANE | NO
ALP/11/B/H-EP/EI/487 | - | HP ECON 3 VENT LINE | 1542874-D1E3-1636 | 1/5 | 11HAC56BR251 | W8 | SW | F | 1 | 6.35 | AXD-1.2 Rev.1 | W237 | 2025-11-01 |  |  | 108648 | 2025-11-01 | TEE | SA-105 | C37587 | ALPL10073 | 1 | CL 6000 | 25 | 6.35 | 1 | PIPE SMLS | SA-106 C | 2-62156 | ALPL10013 | 1 | 160 | 25 | 6.35 | 100% | 100% | 0% | 10% | 0% | 0% | 0% | PROPANE | NO
ALP/11/B/H-EP/EI/487 | - | HP ECON 3 VENT LINE | 1542874-D1E3-1636 | 1/5 | 11HAC56BR251 | W9 | SW | F | 1 | 6.35 | AXD-1.2 Rev.1 | W413 | 2025-07-08 |  |  | 108598 | 2025-07-08 | PIPE SMLS | SA-106 C | 2-62156 | ALPL10013 | 1 | 160 | 25 | 6.35 | 2 | TEE | SA-105 | C37587 | ALPL10073 | 1 | CL 6000 | 25 | 6.35 | 100% | 100% | 0% | 10% | 0% | 0% | 0% | PROPANE | NO
ALP/11/B/H-EP/EI/487 | - | HP ECON 3 VENT LINE | 1542874-D1E3-1636 | 1/5 | 11HAC56BR251 | W10 | SW | F | 1 | 6.35 | AXD-1.2 Rev.1 | W413 | 2025-07-08 |  |  | 108598 | 2025-07-08 | TEE | SA-105 | C37587 | ALPL10073 | 1 | CL 6000 | 25 | 6.35 | 1 | PIPE SMLS | SA-106 C | 2-62156 | ALPL10013 | 1 | 160 | 25 | 6.35 | 100% | 100% | 0% | 10% | 0% | 0% | 0% | PROPANE | NO
ALP/11/B/H-EP/EI/487 | - | HP ECON 3 VENT LINE | 1542874-D1E3-1636 | 1/5 | 11HAC56BR251 | W11 | SW | F | 1 | 6.35 | AXD-1.2 Rev.1 | W237 | 2025-11-01 |  |  | 108648 | 2025-11-01 | PIPE SMLS | SA-106 C | 2-62156 | ALPL10013 | 1 | 160 | 25 | 6.35 | 2 | TEE | SA-105 | C37587 | ALPL10073 | 1 | CL 6000 | 25 | 6.35 | 100% | 100% | 0% | 10% | 0% | 0% | 0% | PROPANE | NO
ALP/11/B/H-EP/EI/487 | - | HP ECON 3 VENT LINE | 1542874-D1E3-1636 | 1/5 | 11HAC56BR251 | W12 | SW | F | 1 | 6.35 | AXD-1.2 Rev.1 | W237 | 2025-11-01 |  |  | 108648 | 2025-11-01 | TEE | SA-105 | C37587 | ALPL10073 | 1 | CL 6000 | 25 | 6.35 | 1 | PIPE SMLS | SA-106 C | 2-62156 | ALPL10013 | 1 | 160 | 25 | 6.35 | 100% | 100% | 0% | 10% | 0% | 0% | 0% | PROPANE | NO
ALP/11/B/H-EP/EI/487 | - | HP ECON 3 VENT LINE | 1542874-D1E3-1636 | 1/5 | 11HAC56BR251 | W13 | SW | F | 1 | 6.35 | AXD-1.2 Rev.1 | W413 | 2025-07-08 |  |  | 108598 | 2025-07-08 | PIPE SMLS | SA-106 C | 2-62156 | ALPL10013 | 1 | 160 | 25 | 6.35 | 3 | 90D ELBOW | SA-105 | D05199 | ALPL10071 | 1 | CL 6000 | 25 | 6.35 | 100% | 100% | 0% | 10% | 0% | 0% | 0% | PROPANE | NO
ALP/11/B/H-EP/EI/487 | - | HP ECON 3 VENT LINE | 1542874-D1E3-1636 | 1/5 | 11HAC56BR251 | W14 W14R | SW | F | 1 | 6.35 | AXD-1.2 Rev.1 | W413 | 2025-07-08 | 2025-09-12 | W421 | 108598 | 2025-07-08 | 90D ELBOW | SA-105 | D05199 | ALPL10071 | 1 | CL 6000 | 25 | 6.35 | 1 | PIPE SMLS | SA-106 C | 2-62156 | ALPL10013 | 1 | 160 | 25 | 6.35 | 100% | 100% | 0% | 10% | 0% | 0% | 0% | PROPANE | NO
ALP/11/B/H-EP/EI/487 | - | HP ECON 3 VENT LINE | 1542874-D1E3-1636 | 1/5 | 11HAC56BR251 | W15 | SW | F | 1 | 6.35 | AXD-1.2 Rev.1 | W413 | 2025-07-08 |  |  | 108598 | 2025-07-08 | PIPE SMLS | SA-106 C | 2-62156 | ALPL10013 | 1 | 160 | 25 | 6.35 | 3 | 90D ELBOW | SA-105 | D05199 | ALPL10071 | 1 | CL 6000 | 25 | 6.35 | 100% | 100% | 0% | 10% | 0% | 0% | 0% | PROPANE | NO
ALP/11/B/H-EP/EI/487 | - | HP ECON 3 VENT LINE | 1542874-D1E3-1636 | 1/5 | 11HAC56BR251 | W16 | SW | F | 1 | 6.35 | AXD-1.2 Rev.1 | W413 | 2025-07-08 |  |  | 108598 | 2025-07-08 | 90D ELBOW | SA-105 | D05199 | ALPL10071 | 1 | CL 6000 | 25 | 6.35 | 1 | PIPE SMLS | SA-106 C | 2-62156 | ALPL10013 | 1 | 160 | 25 | 6.35 | 100% | 100% | 0% | 10% | 0% | 0% | 0% | PROPANE | NO
ALP/11/B/H-EP/EI/487 | - | HP ECON 3 VENT LINE | 1542874-D1E3-1636 | 1/5 | 11HAC56BR251 | W17 | SW | F | 1 | 6.35 | AXD-1.2 Rev.1 | W413 | 2025-07-08 |  |  | 108598 | 2025-07-08 | PIPE SMLS | SA-106 C | 2-62156 | ALPL10013 | 1 | 160 | 25 | 6.35 | 4 | COUPLING FULL | SA-105 | C34162 | ALPL10072 | 1 | CL 6000 | 25 | 6.35 | 100% | 100% | 0% | 10% | 0% | 0% | 0% | PROPANE | NO
ALP/11/B/H-EP/EI/487 | - | HP ECON 3 VENT LINE | 1542874-D1E3-1636 | 1/5 | 11HAC56BR251 | W18 | SW | F | 1 | 6.35 | AXD-1.2 Rev.1 | W237 | 2025-11-01 |  |  | 108648 | 2025-11-01 | COUPLING FULL | SA-105 | C34162 | ALPL10072 | 1 | CL 6000 | 25 | 6.35 | TP-MODULE | PIPE | SA-106 C | 13323114 | SWJMG2310310383000 | 1 | 160 | 25 | 6.35 | 100% | 100% | 0% | 10% | 0% | 0% | 0% | PROPANE | NO
ALP/11/B/H-EP/EI/487 | - | HP ECON 3 VENT LINE | 1542874-D1E3-1636 | 1/5 | 11HAC56BR251 | W19 | SW | F | 1 | 6.35 | AXD-1.2 Rev.1 | W413 | 2025-07-08 |  |  | 108598 | 2025-07-08 | TEE | SA-105 | C37587 | ALPL10073 | 1 | CL 6000 | 25 | 6.35 | 1 | PIPE SMLS | SA-106 C | 2-62156 | ALPL10013 | 1 | 160 | 25 | 6.35 | 100% | 100% | 0% | 10% | 0% | 0% | 0% | PROPANE | NO
ALP/11/B/H-EP/EI/487 | - | HP ECON 3 VENT LINE | 1542874-D1E3-1636 | 1/5 | 11HAC56BR251 | W20 | SW | F | 1 | 6.35 | AXD-1.2 Rev.1 | W237 | 2025-11-01 |  |  | 108648 | 2025-11-01 | PIPE SMLS | SA-106 C | 2-62156 | ALPL10013 | 1 | 160 | 25 | 6.35 | 2 | TEE | SA-105 | C37587 | ALPL10073 | 1 | CL 6000 | 25 | 6.35 | 100% | 100% | 0% | 10% | 0% | 0% | 0% | PROPANE | NO
ALP/11/B/H-EP/EI/487 | - | HP ECON 3 VENT LINE | 1542874-D1E3-1636 | 1/5 | 11HAC56BR251 | W21 | SW | F | 1 | 6.35 | AXD-1.2 Rev.1 | W237 | 2025-11-01 |  |  | 108648 | 2025-11-01 | TEE | SA-105 | C37587 | ALPL10073 | 1 | CL 6000 | 25 | 6.35 | 1 | PIPE SMLS | SA-106 C | 2-62156 | ALPL10013 | 1 | 160 | 25 | 6.35 | 100% | 100% | 0% | 10% | 0% | 0% | 0% | PROPANE | NO
ALP/11/B/H-EP/EI/487 | - | HP ECON 3 VENT LINE | 1542874-D1E3-1636 | 1/5 | 11HAC56BR251 | W22 W22R | SW | F | 1 | 6.35 | AXD-1.2 Rev.1 | W413 | 2025-07-08 | 2025-09-12 | W421 | 108598 | 2025-07-08 | PIPE SMLS | SA-106 C | 2-62156 | ALPL10013 | 1 | 160 | 25 | 6.35 | 3 | 90D ELBOW | SA-105 | D05199 | ALPL10071 | 1 | CL 6000 | 25 | 6.35 | 100% | 100% | 0% | 10% | 0% | 0% | 0% | PROPANE | NO
ALP/11/B/H-EP/EI/487 | - | HP ECON 3 VENT LINE | 1542874-D1E3-1636 | 1/5 | 11HAC56BR251 | W23 | SW | F | 1 | 6.35 | AXD-1.2 Rev.1 | W413 | 2025-07-08 |  |  | 108598 | 2025-07-08 | 90D ELBOW | SA-105 | D05199 | ALPL10071 | 1 | CL 6000 | 25 | 6.35 | 1 | PIPE SMLS | SA-106 C | 2-62156 | ALPL10013 | 1 | 160 | 25 | 6.35 | 100% | 100% | 0% | 10% | 0% | 0% | 0% | PROPANE | NO
ALP/11/B/H-EP/EI/487 | - | HP ECON 3 VENT LINE | 1542874-D1E3-1636 | 1/5 | 11HAC56BR251 | W24 | SW | F | 1 | 6.35 | AXD-1.2 Rev.1 | W413 | 2025-07-08 |  |  | 108598 | 2025-07-08 | PIPE SMLS | SA-106 C | 2-62156 | ALPL10013 | 1 | 160 | 25 | 6.35 | 4 | COUPLING FULL | SA-105 | C34162 | ALPL10072 | 1 | CL 6000 | 25 | 6.35 | 100% | 100% | 0% | 10% | 0% | 0% | 0% | PROPANE | NO
ALP/11/B/H-EP/EI/487 | - | HP ECON 3 VENT LINE | 1542874-D1E3-1636 | 1/5 | 11HAC56BR251 | W25 | SW | F | 1 | 6.35 | AXD-1.2 Rev.1 | W237 | 2025-11-01 |  |  | 108648 | 2025-11-01 | COUPLING FULL | SA-105 | C34162 | ALPL10072 | 1 | CL 6000 | 25 | 6.35 | TP-MODULE | PIPE | SA-106 C | 13323114 | SWJMG2310310383000 | 1 | 160 | 25 | 6.35 | 100% | 100% | 0% | 10% | 0% | 0% | 0% | PROPANE | NO
ALP/11/B/H-EP/EI/487 | - | HP ECON 3 VENT LINE | 1542874-D1E3-1636 | 1/5 | 11HAC56BR251 | W26 | SW | F | 1 | 6.35 | AXD-1.2 Rev.1 | W237 | 2025-11-01 |  |  | 108648 | 2025-11-01 | TEE | SA-105 | C37587 | ALPL10073 | 1 | CL 6000 | 25 | 6.35 | 1 | PIPE SMLS | SA-106 C | 2-62156 | ALPL10013 | 1 | 160 | 25 | 6.35 | 100% | 100% | 0% | 10% | 0% | 0% | 0% | PROPANE | NO
ALP/11/B/H-EP/EI/487 | - | HP ECON 3 VENT LINE | 1542874-D1E3-1636 | 1/5 | 11HAC56BR251 | W27 W27R | SW | F | 1 | 6.35 | AXD-1.2 Rev.1 | W413 | 2025-07-08 | 2025-09-13 | W421 | 108598 | 2025-07-08 | PIPE SMLS | SA-106 C | 2-62156 | ALPL10013 | 1 | 160 | 25 | 6.35 | 3 | 90D ELBOW | SA-105 | D05199 | ALPL10071 | 1 | CL 6000 | 25 | 6.35 | 100% | 100% | 0% | 10% | 0% | 0% | 0% | PROPANE | NO
ALP/11/B/H-EP/EI/487 | - | HP ECON 3 VENT LINE | 1542874-D1E3-1636 | 1/5 | 11HAC56BR251 | W28 | SW | F | 1 | 6.35 | AXD-1.2 Rev.1 | W413 | 2025-07-08 |  |  | 108598 | 2025-07-08 | 90D ELBOW | SA-105 | D05199 | ALPL10071 | 1 | CL 6000 | 25 | 6.35 | 1 | PIPE SMLS | SA-106 C | 2-62156 | ALPL10013 | 1 | 160 | 25 | 6.35 | 100% | 100% | 0% | 10% | 0% | 0% | 0% | PROPANE | NO
ALP/11/B/H-EP/EI/487 | - | HP ECON 3 VENT LINE | 1542874-D1E3-1636 | 1/5 | 11HAC56BR251 | W29 | SW | F | 1 | 6.35 | AXD-1.2 Rev.1 | W413 | 2025-07-08 |  |  | 108598 | 2025-07-08 | PIPE SMLS | SA-106 C | 2-62156 | ALPL10013 | 1 | 160 | 25 | 6.35 | 3 | 90D ELBOW | SA-105 | D05199 | ALPL10071 | 1 | CL 6000 | 25 | 6.35 | 100% | 100% | 0% | 10% | 0% | 0% | 0% | PROPANE | NO
ALP/11/B/H-EP/EI/487 | - | HP ECON 3 VENT LINE | 1542874-D1E3-1636 | 1/5 | 11HAC56BR251 | W30 W30R | SW | F | 1 | 6.35 | AXD-1.2 Rev.1 | W413 | 2025-07-08 | 2025-09-13 | W421 | 108598 | 2025-07-08 | 90D ELBOW | SA-105 | D05199 | ALPL10071 | 1 | CL 6000 | 25 | 6.35 | 1 | PIPE SMLS | SA-106 C | 2-62156 | ALPL10013 | 1 | 160 | 25 | 6.35 | 100% | 100% | 0% | 10% | 0% | 0% | 0% | PROPANE | NO
ALP/11/B/H-EP/EI/487 | - | HP ECON 3 VENT LINE | 1542874-D1E3-1636 | 1/5 | 11HAC56BR251 | W31 | SW | F | 1 | 6.35 | AXD-1.2 Rev.1 | W413 | 2025-07-08 |  |  | 108598 | 2025-07-08 | PIPE SMLS | SA-106 C | 2-62156 | ALPL10013 | 1 | 160 | 25 | 6.35 | 4 | COUPLING FULL | SA-105 | C34162 | ALPL10072 | 1 | CL 6000 | 25 | 6.35 | 100% | 100% | 0% | 10% | 0% | 0% | 0% | PROPANE | NO
ALP/11/B/H-EP/EI/487 | - | HP ECON 3 VENT LINE | 1542874-D1E3-1636 | 1/5 | 11HAC56BR251 | W32 | SW | F | 1 | 6.35 | AXD-1.2 Rev.1 | W237 | 2025-11-01 |  |  | 108648 | 2025-11-01 | COUPLING FULL | SA-105 | C34162 | ALPL10072 | 1 | CL 6000 | 25 | 6.35 | TP-MODULE | PIPE | SA-106 C | 13323114 | SWJMG2310310383000 | 1 | 160 | 25 | 6.35 | 100% | 100% | 0% | 10% | 0% | 0% | 0% | PROPANE | NO
ALP/11/B/H-EP/EI/487 | - | HP ECON 3 VENT LINE | 1542874-D1E3-1636 | 1/5 | 11HAC56BR251 | W33 | SW | F | 1 | 6.35 | AXD-1.2 Rev.1 | W413 | 2025-07-08 |  |  | 108598 | 2025-07-08 | TEE | SA-105 | C37587 | ALPL10073 | 1 | CL 6000 | 25 | 6.35 | 1 | PIPE SMLS | SA-106 C | 2-62156 | ALPL10013 | 1 | 160 | 25 | 6.35 | 100% | 100% | 0% | 10% | 0% | 0% | 0% | PROPANE | NO
ALP/11/B/H-EP/EI/487 | - | HP ECON 3 VENT LINE | 1542874-D1E3-1636 | 2/5 | 11HAC56BR251 | W34 | SW | F | 1 | 6.35 | AXD-1.2 Rev.1 | W414 | 2025-11-17 |  |  | 108648 | 2025-11-17 | TEE | SA-105 | C37587 | ALPL10073 | 1 | CL 6000 | 25 | 6.35 | 1 | PIPE SMLS | SA-106 C | 2-62156 | ALPL10013 | 1 | 160 | 25 | 6.35 | 100% | 100% | 0% | 10% | 0% | 0% | 0% | PROPANE | NO
ALP/11/B/H-EP/EI/487 | - | HP ECON 3 VENT LINE | 1542874-D1E3-1636 | 2/5 | 11HAC56BR251 | W35 | SW | F | 1 | 6.35 | AXD-1.2 Rev.1 | W209 | 2025-07-05 |  |  | 108598 | 2025-07-05 | PIPE SMLS | SA-106 C | 2-62156 | ALPL10013 | 1 | 160 | 25 | 6.35 | 2 | TEE | SA-105 | C37587 | ALPL10073 | 1 | CL 6000 | 25 | 6.35 | 100% | 100% | 0% | 10% | 0% | 0% | 0% | PROPANE | NO
ALP/11/B/H-EP/EI/487 | - | HP ECON 3 VENT LINE | 1542874-D1E3-1636 | 2/5 | 11HAC56BR251 | W36 | SW | F | 1 | 6.35 | AXD-1.2 Rev.1 | W414 | 2025-11-17 |  |  | 108648 | 2025-11-17 | TEE | SA-105 | C37587 | ALPL10073 | 1 | CL 6000 | 25 | 6.35 | 1 | PIPE SMLS | SA-106 C | 2-62156 | ALPL10013 | 1 | 160 | 25 | 6.35 | 100% | 100% | 0% | 10% | 0% | 0% | 0% | PROPANE | NO
ALP/11/B/H-EP/EI/487 | - | HP ECON 3 VENT LINE | 1542874-D1E3-1636 | 2/5 | 11HAC56BR251 | W37 | SW | F | 1 | 6.35 | AXD-1.2 Rev.1 | W209 | 2025-07-05 |  |  | 108598 | 2025-07-05 | PIPE SMLS | SA-106 C | 2-62156 | ALPL10013 | 1 | 160 | 25 | 6.35 | 3 | 90D ELBOW | SA-105 | D05199 | ALPL10071 | 1 | CL 6000 | 25 | 6.35 | 100% | 100% | 0% | 10% | 0% | 0% | 0% | PROPANE | NO
ALP/11/B/H-EP/EI/487 | - | HP ECON 3 VENT LINE | 1542874-D1E3-1636 | 2/5 | 11HAC56BR251 | W38 | SW | F | 1 | 6.35 | AXD-1.2 Rev.1 | W209 | 2025-07-07 |  |  | 108598 | 2025-07-07 | 90D ELBOW | SA-105 | D05199 | ALPL10071 | 1 | CL 6000 | 25 | 6.35 | 1 | PIPE SMLS | SA-106 C | 2-62156 | ALPL10013 | 1 | 160 | 25 | 6.35 | 100% | 100% | 0% | 10% | 0% | 0% | 0% | PROPANE | NO
ALP/11/B/H-EP/EI/487 | - | HP ECON 3 VENT LINE | 1542874-D1E3-1636 | 2/5 | 11HAC56BR251 | W39 | SW | F | 1 | 6.35 | AXD-1.2 Rev.1 | W209 | 2025-07-05 |  |  | 108598 | 2025-07-05 | PIPE SMLS | SA-106 C | 2-62156 | ALPL10013 | 1 | 160 | 25 | 6.35 | 3 | 90D ELBOW | SA-105 | D05199 | ALPL10071 | 1 | CL 6000 | 25 | 6.35 | 100% | 100% | 0% | 10% | 0% | 0% | 0% | PROPANE | NO
ALP/11/B/H-EP/EI/487 | - | HP ECON 3 VENT LINE | 1542874-D1E3-1636 | 2/5 | 11HAC56BR251 | W40 | SW | F | 1 | 6.35 | AXD-1.2 Rev.1 | W209 | 2025-07-05 |  |  | 108598 | 2025-07-05 | 90D ELBOW | SA-105 | D05199 | ALPL10071 | 1 | CL 6000 | 25 | 6.35 | 1 | PIPE SMLS | SA-106 C | 2-62156 | ALPL10013 | 1 | 160 | 25 | 6.35 | 100% | 100% | 0% | 10% | 0% | 0% | 0% | PROPANE | NO
ALP/11/B/H-EP/EI/487 | - | HP ECON 3 VENT LINE | 1542874-D1E3-1636 | 2/5 | 11HAC56BR251 | W41 | SW | F | 1 | 6.35 | AXD-1.2 Rev.1 | W209 | 2025-07-07 |  |  | 108598 | 2025-07-07 | PIPE SMLS | SA-106 C | 2-62156 | ALPL10013 | 1 | 160 | 25 | 6.35 | 4 | COUPLING FULL | SA-105 | C34162 | ALPL10072 | 1 | CL 6000 | 25 | 6.35 | 100% | 100% | 0% | 10% | 0% | 0% | 0% | PROPANE | NO
ALP/11/B/H-EP/EI/487 | - | HP ECON 3 VENT LINE | 1542874-D1E3-1636 | 2/5 | 11HAC56BR251 | W42 | SW | F | 1 | 6.35 | AXD-1.2 Rev.1 | W414 | 2025-11-15 |  |  | 108648 | 2025-11-15 | COUPLING FULL | SA-105 | C34162 | ALPL10072 | 1 | CL 6000 | 25 | 6.35 | TP-MODULE | PIPE | SA-106 C | 13323114 | SWJMG2310310383000 | 1 | 160 | 25 | 6.35 | 100% | 100% | 0% | 10% | 0% | 0% | 0% | PROPANE | NO
ALP/11/B/H-EP/EI/487 | - | HP ECON 3 VENT LINE | 1542874-D1E3-1636 | 2/5 | 11HAC56BR251 | W43 | SW | F | 1 | 6.35 | AXD-1.2 Rev.1 | W414 | 2025-11-17 |  |  | 108648 | 2025-11-17 | TEE | SA-105 | C37587 | ALPL10073 | 1 | CL 6000 | 25 | 6.35 | 1 | PIPE SMLS | SA-106 C | 2-62156 | ALPL10013 | 1 | 160 | 25 | 6.35 | 100% | 100% | 0% | 10% | 0% | 0% | 0% | PROPANE | NO
ALP/11/B/H-EP/EI/487 | - | HP ECON 3 VENT LINE | 1542874-D1E3-1636 | 2/5 | 11HAC56BR251 | W44 | SW | F | 1 | 6.35 | AXD-1.2 Rev.1 | W209 | 2025-07-05 |  |  | 108598 | 2025-07-05 | PIPE SMLS | SA-106 C | 2-62156 | ALPL10013 | 1 | 160 | 25 | 6.35 | 2 | TEE | SA-105 | C37587 | ALPL10073 | 1 | CL 6000 | 25 | 6.35 | 100% | 100% | 0% | 10% | 0% | 0% | 0% | PROPANE | NO
ALP/11/B/H-EP/EI/487 | - | HP ECON 3 VENT LINE | 1542874-D1E3-1636 | 2/5 | 11HAC56BR251 | W45 | SW | F | 1 | 6.35 | AXD-1.2 Rev.1 | W414 | 2025-11-17 |  |  | 108648 | 2025-11-17 | TEE | SA-105 | C37587 | ALPL10073 | 1 | CL 6000 | 25 | 6.35 | 1 | PIPE SMLS | SA-106 C | 2-62156 | ALPL10013 | 1 | 160 | 25 | 6.35 | 100% | 100% | 0% | 10% | 0% | 0% | 0% | PROPANE | NO
ALP/11/B/H-EP/EI/487 | - | HP ECON 3 VENT LINE | 1542874-D1E3-1636 | 2/5 | 11HAC56BR251 | W46 | SW | F | 1 | 6.35 | AXD-1.2 Rev.1 | W209 | 2025-07-05 |  |  | 108598 | 2025-07-05 | PIPE SMLS | SA-106 C | 2-62156 | ALPL10013 | 1 | 160 | 25 | 6.35 | 3 | 90D ELBOW | SA-105 | D05199 | ALPL10071 | 1 | CL 6000 | 25 | 6.35 | 100% | 100% | 0% | 10% | 0% | 0% | 0% | PROPANE | NO
ALP/11/B/H-EP/EI/487 | - | HP ECON 3 VENT LINE | 1542874-D1E3-1636 | 2/5 | 11HAC56BR251 | W47 | SW | F | 1 | 6.35 | AXD-1.2 Rev.1 | W209 | 2025-07-07 |  |  | 108598 | 2025-07-07 | 90D ELBOW | SA-105 | D05199 | ALPL10071 | 1 | CL 6000 | 25 | 6.35 | 1 | PIPE SMLS | SA-106 C | 2-62156 | ALPL10013 | 1 | 160 | 25 | 6.35 | 100% | 100% | 0% | 10% | 0% | 0% | 0% | PROPANE | NO
ALP/11/B/H-EP/EI/487 | - | HP ECON 3 VENT LINE | 1542874-D1E3-1636 | 2/5 | 11HAC56BR251 | W48 | SW | F | 1 | 6.35 | AXD-1.2 Rev.1 | W209 | 2025-07-05 |  |  | 108598 | 2025-07-05 | PIPE SMLS | SA-106 C | 2-62156 | ALPL10013 | 1 | 160 | 25 | 6.35 | 3 | 90D ELBOW | SA-105 | D05199 | ALPL10071 | 1 | CL 6000 | 25 | 6.35 | 100% | 100% | 0% | 10% | 0% | 0% | 0% | PROPANE | NO
ALP/11/B/H-EP/EI/487 | - | HP ECON 3 VENT LINE | 1542874-D1E3-1636 | 2/5 | 11HAC56BR251 | W49 | SW | F | 1 | 6.35 | AXD-1.2 Rev.1 | W209 | 2025-07-05 |  |  | 108598 | 2025-07-05 | 90D ELBOW | SA-105 | D05199 | ALPL10071 | 1 | CL 6000 | 25 | 6.35 | 1 | PIPE SMLS | SA-106 C | 2-62156 | ALPL10013 | 1 | 160 | 25 | 6.35 | 100% | 100% | 0% | 10% | 0% | 0% | 0% | PROPANE | NO
ALP/11/B/H-EP/EI/487 | - | HP ECON 3 VENT LINE | 1542874-D1E3-1636 | 2/5 | 11HAC56BR251 | W50 | SW | F | 1 | 6.35 | AXD-1.2 Rev.1 | W209 | 2025-07-07 |  |  | 108598 | 2025-07-07 | PIPE SMLS | SA-106 C | 2-62156 | ALPL10013 | 1 | 160 | 25 | 6.35 | 4 | COUPLING FULL | SA-105 | C34162 | ALPL10072 | 1 | CL 6000 | 25 | 6.35 | 100% | 100% | 0% | 10% | 0% | 0% | 0% | PROPANE | NO
ALP/11/B/H-EP/EI/487 | - | HP ECON 3 VENT LINE | 1542874-D1E3-1636 | 2/5 | 11HAC56BR251 | W51 | SW | F | 1 | 6.35 | AXD-1.2 Rev.1 | W414 | 2025-11-17 |  |  | 108648 | 2025-11-17 | COUPLING FULL | SA-105 | C34162 | ALPL10072 | 1 | CL 6000 | 25 | 6.35 | TP-MODULE | PIPE | SA-106 C | 13323114 | SWJMG2310310383000 | 1 | 160 | 25 | 6.35 | 100% | 100% | 0% | 10% | 0% | 0% | 0% | PROPANE | NO
ALP/11/B/H-EP/EI/487 | - | HP ECON 3 VENT LINE | 1542874-D1E3-1636 | 2/5 | 11HAC56BR251 | W52 | SW | F | 1 | 6.35 | AXD-1.2 Rev.1 | W414 | 2025-11-17 |  |  | 108648 | 2025-11-17 | TEE | SA-105 | C37587 | ALPL10073 | 1 | CL 6000 | 25 | 6.35 | 1 | PIPE SMLS | SA-106 C | 2-62156 | ALPL10013 | 1 | 160 | 25 | 6.35 | 100% | 100% | 0% | 10% | 0% | 0% | 0% | PROPANE | NO
ALP/11/B/H-EP/EI/487 | - | HP ECON 3 VENT LINE | 1542874-D1E3-1636 | 2/5 | 11HAC56BR251 | W53 | SW | F | 1 | 6.35 | AXD-1.2 Rev.1 | W209 | 2025-07-05 |  |  | 108598 | 2025-07-05 | PIPE SMLS | SA-106 C | 2-62156 | ALPL10013 | 1 | 160 | 25 | 6.35 | 2 | TEE | SA-105 | C37587 | ALPL10073 | 1 | CL 6000 | 25 | 6.35 | 100% | 100% | 0% | 10% | 0% | 0% | 0% | PROPANE | NO
ALP/11/B/H-EP/EI/487 | - | HP ECON 3 VENT LINE | 1542874-D1E3-1636 | 2/5 | 11HAC56BR251 | W54 | SW | F | 1 | 6.35 | AXD-1.2 Rev.1 | W414 | 2025-11-17 |  |  | 108648 | 2025-11-17 | TEE | SA-105 | C37587 | ALPL10073 | 1 | CL 6000 | 25 | 6.35 | 1 | PIPE SMLS | SA-106 C | 2-62156 | ALPL10013 | 1 | 160 | 25 | 6.35 | 100% | 100% | 0% | 10% | 0% | 0% | 0% | PROPANE | NO
ALP/11/B/H-EP/EI/487 | - | HP ECON 3 VENT LINE | 1542874-D1E3-1636 | 2/5 | 11HAC56BR251 | W55 | SW | F | 1 | 6.35 | AXD-1.2 Rev.1 | W209 | 2025-07-05 |  |  | 108598 | 2025-07-05 | PIPE SMLS | SA-106 C | 2-62156 | ALPL10013 | 1 | 160 | 25 | 6.35 | 2 | TEE | SA-105 | C37587 | ALPL10073 | 1 | CL 6000 | 25 | 6.35 | 100% | 100% | 0% | 10% | 0% | 0% | 0% | PROPANE | NO
ALP/11/B/H-EP/EI/487 | - | HP ECON 3 VENT LINE | 1542874-D1E3-1636 | 2/5 | 11HAC56BR251 | W56 | SW | F | 1 | 6.35 | AXD-1.2 Rev.1 | W414 | 2025-11-17 |  |  | 108648 | 2025-11-17 | TEE | SA-105 | C37587 | ALPL10073 | 1 | CL 6000 | 25 | 6.35 | 1 | PIPE SMLS | SA-106 C | 2-62156 | ALPL10013 | 1 | 160 | 25 | 6.35 | 100% | 100% | 0% | 10% | 0% | 0% | 0% | PROPANE | NO
ALP/11/B/H-EP/EI/487 | - | HP ECON 3 VENT LINE | 1542874-D1E3-1636 | 2/5 | 11HAC56BR251 | W57 | SW | F | 1 | 6.35 | AXD-1.2 Rev.1 | W209 | 2025-07-05 |  |  | 108598 | 2025-07-05 | PIPE SMLS | SA-106 C | 2-62156 | ALPL10013 | 1 | 160 | 25 | 6.35 | 3 | 90D ELBOW | SA-105 | D05199 | ALPL10071 | 1 | CL 6000 | 25 | 6.35 | 100% | 100% | 0% | 10% | 0% | 0% | 0% | PROPANE | NO
ALP/11/B/H-EP/EI/487 | - | HP ECON 3 VENT LINE | 1542874-D1E3-1636 | 2/5 | 11HAC56BR251 | W58 | SW | F | 1 | 6.35 | AXD-1.2 Rev.1 | W209 | 2025-07-07 |  |  | 108598 | 2025-07-07 | 90D ELBOW | SA-105 | D05199 | ALPL10071 | 1 | CL 6000 | 25 | 6.35 | 1 | PIPE SMLS | SA-106 C | 2-62156 | ALPL10013 | 1 | 160 | 25 | 6.35 | 100% | 100% | 0% | 10% | 0% | 0% | 0% | PROPANE | NO
ALP/11/B/H-EP/EI/487 | - | HP ECON 3 VENT LINE | 1542874-D1E3-1636 | 2/5 | 11HAC56BR251 | W59 | SW | F | 1 | 6.35 | AXD-1.2 Rev.1 | W209 | 2025-07-05 |  |  | 108598 | 2025-07-05 | PIPE SMLS | SA-106 C | 2-62156 | ALPL10013 | 1 | 160 | 25 | 6.35 | 3 | 90D ELBOW | SA-105 | D05199 | ALPL10071 | 1 | CL 6000 | 25 | 6.35 | 100% | 100% | 0% | 10% | 0% | 0% | 0% | PROPANE | NO
ALP/11/B/H-EP/EI/487 | - | HP ECON 3 VENT LINE | 1542874-D1E3-1636 | 2/5 | 11HAC56BR251 | W60 | SW | F | 1 | 6.35 | AXD-1.2 Rev.1 | W209 | 2025-07-05 |  |  | 108598 | 2025-07-05 | 90D ELBOW | SA-105 | D05199 | ALPL10071 | 1 | CL 6000 | 25 | 6.35 | 1 | PIPE SMLS | SA-106 C | 2-62156 | ALPL10013 | 1 | 160 | 25 | 6.35 | 100% | 100% | 0% | 10% | 0% | 0% | 0% | PROPANE | NO
ALP/11/B/H-EP/EI/487 | - | HP ECON 3 VENT LINE | 1542874-D1E3-1636 | 2/5 | 11HAC56BR251 | W61 | SW | F | 1 | 6.35 | AXD-1.2 Rev.1 | W209 | 2025-07-07 |  |  | 108598 | 2025-07-07 | PIPE SMLS | SA-106 C | 2-62156 | ALPL10013 | 1 | 160 | 25 | 6.35 | 4 | COUPLING FULL | SA-105 | C34162 | ALPL10072 | 1 | CL 6000 | 25 | 6.35 | 100% | 100% | 0% | 10% | 0% | 0% | 0% | PROPANE | NO
ALP/11/B/H-EP/EI/487 | - | HP ECON 3 VENT LINE | 1542874-D1E3-1636 | 2/5 | 11HAC56BR251 | W62 | SW | F | 1 | 6.35 | AXD-1.2 Rev.1 | W414 | 2025-11-15 |  |  | 108648 | 2025-11-15 | COUPLING FULL | SA-105 | C34162 | ALPL10072 | 1 | CL 6000 | 25 | 6.35 | TP-MODULE | PIPE | SA-106 C | 13323114 | SWJMG2310310383000 | 1 | 160 | 25 | 6.35 | 100% | 100% | 0% | 10% | 0% | 0% | 0% | PROPANE | NO
ALP/11/B/H-EP/EI/487 | - | HP ECON 3 VENT LINE | 1542874-D1E3-1636 | 2/5 | 11HAC56BR251 | W63 | SW | F | 1 | 6.35 | AXD-1.2 Rev.1 | W414 | 2025-11-17 |  |  | 108648 | 2025-11-17 | TEE | SA-105 | C37587 | ALPL10073 | 1 | CL 6000 | 25 | 6.35 | 1 | PIPE SMLS | SA-106 C | 2-62156 | ALPL10013 | 1 | 160 | 25 | 6.35 | 100% | 100% | 0% | 10% | 0% | 0% | 0% | PROPANE | NO
ALP/11/B/H-EP/EI/487 | - | HP ECON 3 VENT LINE | 1542874-D1E3-1636 | 2/5 | 11HAC56BR251 | W64 | SW | F | 1 | 6.35 | AXD-1.2 Rev.1 | W209 | 2025-07-05 |  |  | 108598 | 2025-07-05 | PIPE SMLS | SA-106 C | 2-62156 | ALPL10013 | 1 | 160 | 25 | 6.35 | 3 | 90D ELBOW | SA-105 | D05199 | ALPL10071 | 1 | CL 6000 | 25 | 6.35 | 100% | 100% | 0% | 10% | 0% | 0% | 0% | PROPANE | NO
ALP/11/B/H-EP/EI/487 | - | HP ECON 3 VENT LINE | 1542874-D1E3-1636 | 2/5 | 11HAC56BR251 | W65 | SW | F | 1 | 6.35 | AXD-1.2 Rev.1 | W209 | 2025-07-07 |  |  | 108598 | 2025-07-07 | 90D ELBOW | SA-105 | D05199 | ALPL10071 | 1 | CL 6000 | 25 | 6.35 | 1 | PIPE SMLS | SA-106 C | 2-62156 | ALPL10013 | 1 | 160 | 25 | 6.35 | 100% | 100% | 0% | 10% | 0% | 0% | 0% | PROPANE | NO
ALP/11/B/H-EP/EI/487 | - | HP ECON 3 VENT LINE | 1542874-D1E3-1636 | 2/5 | 11HAC56BR251 | W66 | SW | F | 1 | 6.35 | AXD-1.2 Rev.1 | W209 | 2025-07-05 |  |  | 108598 | 2025-07-05 | PIPE SMLS | SA-106 C | 2-62156 | ALPL10013 | 1 | 160 | 25 | 6.35 | 3 | 90D ELBOW | SA-105 | D05199 | ALPL10071 | 1 | CL 6000 | 25 | 6.35 | 100% | 100% | 0% | 10% | 0% | 0% | 0% | PROPANE | NO
ALP/11/B/H-EP/EI/487 | - | HP ECON 3 VENT LINE | 1542874-D1E3-1636 | 2/5 | 11HAC56BR251 | W67 | SW | F | 1 | 6.35 | AXD-1.2 Rev.1 | W420 | 2025-12-06 |  |  | 108648 | 2025-12-06 | 90D ELBOW | SA-105 | D05199 | ALPL10071 | 1 | CL 6000 | 25 | 6.35 | 1 | PIPE SMLS | SA-106 C | 2-62156 | ALPL10013 | 1 | 160 | 25 | 6.35 | 100% | 100% | 0% | 10% | 0% | 0% | 0% | PROPANE | NO
ALP/11/B/H-EP/EI/487 | - | HP ECON 3 VENT LINE | 1542874-D1E3-1636 | 2/5 | 11HAC56BR251 | W68 | SW | F | 1 | 6.35 | AXD-1.2 Rev.1 | W209 | 2025-07-07 |  |  | 108598 | 2025-07-07 | PIPE SMLS | SA-106 C | 2-62156 | ALPL10013 | 1 | 160 | 25 | 6.35 | 4 | COUPLING FULL | SA-105 | C34162 | ALPL10072 | 1 | CL 6000 | 25 | 6.35 | 100% | 100% | 0% | 10% | 0% | 0% | 0% | PROPANE | NO
ALP/11/B/H-EP/EI/487 | - | HP ECON 3 VENT LINE | 1542874-D1E3-1636 | 2/5 | 11HAC56BR251 | W69 | SW | F | 1 | 6.35 | AXD-1.2 Rev.1 | W414 | 2025-11-17 |  |  | 108648 | 2025-11-17 | COUPLING FULL | SA-105 | C34162 | ALPL10072 | 1 | CL 6000 | 25 | 6.35 | TP-MODULE | PIPE | SA-106 C | 13323114 | SWJMG2310310383000 | 1 | 160 | 25 | 6.35 | 100% | 100% | 0% | 10% | 0% | 0% | 0% | PROPANE | NO
ALP/11/B/H-EP/EI/487 | - | HP ECON 3 VENT LINE | 1542874-D1E3-1636 | 3/5 | 11HAC56BR251 | W70 | SW | F | 1 | 6.35 | AXD-1.2 Rev.1 | W421 | 2025-11-19 |  |  | 108648 | 2025-11-19 | TEE | SA-105 | C37587 | ALPL10073 | 1 | CL 6000 | 25 | 6.35 | 1 | PIPE SMLS | SA-106 C | 2-62156 | ALPL10013 | 1 | 160 | 25 | 6.35 | 100% | 100% | 0% | 10% | 0% | 0% | 0% | PROPANE | NO
ALP/11/B/H-EP/EI/487 | - | HP ECON 3 VENT LINE | 1542874-D1E3-1636 | 3/5 | 11HAC56BR251 | W71 | SW | F | 1 | 6.35 | AXD-1.2 Rev.1 | W413 | 2025-07-11 |  |  | 108648 | 2025-07-11 | PIPE SMLS | SA-106 C | 2-62156 | ALPL10013 | 1 | 160 | 25 | 6.35 | 2 | TEE | SA-105 | C37587 | ALPL10073 | 1 | CL 6000 | 25 | 6.35 | 100% | 100% | 0% | 10% | 0% | 0% | 0% | PROPANE | NO
ALP/11/B/H-EP/EI/487 | - | HP ECON 3 VENT LINE | 1542874-D1E3-1636 | 3/5 | 11HAC56BR251 | W72 | SW | F | 1 | 6.35 | AXD-1.2 Rev.1 | W421 | 2025-11-19 |  |  | 108648 | 2025-11-19 | TEE | SA-105 | C37587 | ALPL10073 | 1 | CL 6000 | 25 | 6.35 | 1 | PIPE SMLS | SA-106 C | 2-62156 | ALPL10013 | 1 | 160 | 25 | 6.35 | 100% | 100% | 0% | 10% | 0% | 0% | 0% | PROPANE | NO
ALP/11/B/H-EP/EI/487 | - | HP ECON 3 VENT LINE | 1542874-D1E3-1636 | 3/5 | 11HAC56BR251 | W73 | SW | F | 1 | 6.35 | AXD-1.2 Rev.1 | W413 | 2025-07-11 |  |  | 108648 | 2025-07-11 | PIPE SMLS | SA-106 C | 2-62156 | ALPL10013 | 1 | 160 | 25 | 6.35 | 3 | 90D ELBOW | SA-105 | D05199 | ALPL10071 | 1 | CL 6000 | 25 | 6.35 | 100% | 100% | 0% | 10% | 0% | 0% | 0% | PROPANE | NO
ALP/11/B/H-EP/EI/487 | - | HP ECON 3 VENT LINE | 1542874-D1E3-1636 | 3/5 | 11HAC56BR251 | W74 | SW | F | 1 | 6.35 | AXD-1.2 Rev.1 | W413 | 2025-07-11 |  |  | 108648 | 2025-07-11 | 90D ELBOW | SA-105 | D05199 | ALPL10071 | 1 | CL 6000 | 25 | 6.35 | 1 | PIPE SMLS | SA-106 C | 2-62156 | ALPL10013 | 1 | 160 | 25 | 6.35 | 100% | 100% | 0% | 10% | 0% | 0% | 0% | PROPANE | NO
ALP/11/B/H-EP/EI/487 | - | HP ECON 3 VENT LINE | 1542874-D1E3-1636 | 3/5 | 11HAC56BR251 | W75 | SW | F | 1 | 6.35 | AXD-1.2 Rev.1 | W413 | 2025-07-11 |  |  | 108648 | 2025-07-11 | PIPE SMLS | SA-106 C | 2-62156 | ALPL10013 | 1 | 160 | 25 | 6.35 | 4 | COUPLING FULL | SA-105 | C34162 | ALPL10072 | 1 | CL 6000 | 25 | 6.35 | 100% | 100% | 0% | 10% | 0% | 0% | 0% | PROPANE | NO
ALP/11/B/H-EP/EI/487 | - | HP ECON 3 VENT LINE | 1542874-D1E3-1636 | 3/5 | 11HAC56BR251 | W76 | SW | F | 1 | 6.35 | AXD-1.2 Rev.1 | W421 | 2025-11-14 |  |  | 108648 | 2025-11-14 | COUPLING FULL | SA-105 | C34162 | ALPL10072 | 1 | CL 6000 | 25 | 6.35 | TP-MODULE | PIPE | SA-106 C | 13323114 | SWJMG2310310383000 | 1 | 160 | 25 | 6.35 | 100% | 100% | 0% | 10% | 0% | 0% | 0% | PROPANE | NO
ALP/11/B/H-EP/EI/487 | - | HP ECON 3 VENT LINE | 1542874-D1E3-1636 | 3/5 | 11HAC56BR251 | W77 | SW | F | 1 | 6.35 | AXD-1.2 Rev.1 | W421 | 2025-11-19 |  |  | 108648 | 2025-11-19 | TEE | SA-105 | C37587 | ALPL10073 | 1 | CL 6000 | 25 | 6.35 | 1 | PIPE SMLS | SA-106 C | 2-62156 | ALPL10013 | 1 | 160 | 25 | 6.35 | 100% | 100% | 0% | 10% | 0% | 0% | 0% | PROPANE | NO
ALP/11/B/H-EP/EI/487 | - | HP ECON 3 VENT LINE | 1542874-D1E3-1636 | 3/5 | 11HAC56BR251 | W78 | SW | F | 1 | 6.35 | AXD-1.2 Rev.1 | W413 | 2025-07-11 |  |  | 108648 | 2025-07-11 | PIPE SMLS | SA-106 C | 2-62156 | ALPL10013 | 1 | 160 | 25 | 6.35 | 2 | TEE | SA-105 | C37587 | ALPL10073 | 1 | CL 6000 | 25 | 6.35 | 100% | 100% | 0% | 10% | 0% | 0% | 0% | PROPANE | NO
ALP/11/B/H-EP/EI/487 | - | HP ECON 3 VENT LINE | 1542874-D1E3-1636 | 3/5 | 11HAC56BR251 | W79 | SW | F | 1 | 6.35 | AXD-1.2 Rev.1 | W421 | 2025-11-19 |  |  | 108648 | 2025-11-19 | TEE | SA-105 | C37587 | ALPL10073 | 1 | CL 6000 | 25 | 6.35 | 1 | PIPE SMLS | SA-106 C | 2-62156 | ALPL10013 | 1 | 160 | 25 | 6.35 | 100% | 100% | 0% | 10% | 0% | 0% | 0% | PROPANE | NO
ALP/11/B/H-EP/EI/487 | - | HP ECON 3 VENT LINE | 1542874-D1E3-1636 | 3/5 | 11HAC56BR251 | W80 | SW | F | 1 | 6.35 | AXD-1.2 Rev.1 | W413 | 2025-07-11 |  |  | 108648 | 2025-07-11 | PIPE SMLS | SA-106 C | 2-62156 | ALPL10013 | 1 | 160 | 25 | 6.35 | 3 | 90D ELBOW | SA-105 | D05199 | ALPL10071 | 1 | CL 6000 | 25 | 6.35 | 100% | 100% | 0% | 10% | 0% | 0% | 0% | PROPANE | NO
ALP/11/B/H-EP/EI/487 | - | HP ECON 3 VENT LINE | 1542874-D1E3-1636 | 3/5 | 11HAC56BR251 | W81 | SW | F | 1 | 6.35 | AXD-1.2 Rev.1 | W413 | 2025-07-11 |  |  | 108648 | 2025-07-11 | 90D ELBOW | SA-105 | D05199 | ALPL10071 | 1 | CL 6000 | 25 | 6.35 | 1 | PIPE SMLS | SA-106 C | 2-62156 | ALPL10013 | 1 | 160 | 25 | 6.35 | 100% | 100% | 0% | 10% | 0% | 0% | 0% | PROPANE | NO
ALP/11/B/H-EP/EI/487 | - | HP ECON 3 VENT LINE | 1542874-D1E3-1636 | 3/5 | 11HAC56BR251 | W82 | SW | F | 1 | 6.35 | AXD-1.2 Rev.1 | W413 | 2025-07-11 |  |  | 108648 | 2025-07-11 | PIPE SMLS | SA-106 C | 2-62156 | ALPL10013 | 1 | 160 | 25 | 6.35 | 3 | 90D ELBOW | SA-105 | D05199 | ALPL10071 | 1 | CL 6000 | 25 | 6.35 | 100% | 100% | 0% | 10% | 0% | 0% | 0% | PROPANE | NO
ALP/11/B/H-EP/EI/487 | - | HP ECON 3 VENT LINE | 1542874-D1E3-1636 | 3/5 | 11HAC56BR251 | W83 | SW | F | 1 | 6.35 | AXD-1.2 Rev.1 | W413 | 2025-07-11 |  |  | 108648 | 2025-07-11 | 90D ELBOW | SA-105 | D05199 | ALPL10071 | 1 | CL 6000 | 25 | 6.35 | 1 | PIPE SMLS | SA-106 C | 2-62156 | ALPL10013 | 1 | 160 | 25 | 6.35 | 100% | 100% | 0% | 10% | 0% | 0% | 0% | PROPANE | NO
ALP/11/B/H-EP/EI/487 | - | HP ECON 3 VENT LINE | 1542874-D1E3-1636 | 3/5 | 11HAC56BR251 | W84 | SW | F | 1 | 6.35 | AXD-1.2 Rev.1 | W413 | 2025-07-11 |  |  | 108648 | 2025-07-11 | PIPE SMLS | SA-106 C | 2-62156 | ALPL10013 | 1 | 160 | 25 | 6.35 | 4 | COUPLING FULL | SA-105 | C34162 | ALPL10072 | 1 | CL 6000 | 25 | 6.35 | 100% | 100% | 0% | 10% | 0% | 0% | 0% | PROPANE | NO
ALP/11/B/H-EP/EI/487 | - | HP ECON 3 VENT LINE | 1542874-D1E3-1636 | 3/5 | 11HAC56BR251 | W85 | SW | F | 1 | 6.35 | AXD-1.2 Rev.1 | W421 | 2025-11-14 |  |  | 108648 | 2025-11-14 | COUPLING FULL | SA-105 | C34162 | ALPL10072 | 1 | CL 6000 | 25 | 6.35 | TP-MODULE | PIPE | SA-106 C | 13323114 | SWJMG2310310383000 | 1 | 160 | 25 | 6.35 | 100% | 100% | 0% | 10% | 0% | 0% | 0% | PROPANE | NO
ALP/11/B/H-EP/EI/487 | - | HP ECON 3 VENT LINE | 1542874-D1E3-1636 | 3/5 | 11HAC56BR251 | W86 | SW | F | 1 | 6.35 | AXD-1.2 Rev.1 | W421 | 2025-11-19 |  |  | 108648 | 2025-11-19 | TEE | SA-105 | C37587 | ALPL10073 | 1 | CL 6000 | 25 | 6.35 | 1 | PIPE SMLS | SA-106 C | 2-62156 | ALPL10013 | 1 | 160 | 25 | 6.35 | 100% | 100% | 0% | 10% | 0% | 0% | 0% | PROPANE | NO
ALP/11/B/H-EP/EI/487 | - | HP ECON 3 VENT LINE | 1542874-D1E3-1636 | 3/5 | 11HAC56BR251 | W87 | SW | F | 1 | 6.35 | AXD-1.2 Rev.1 | W413 | 2025-07-11 |  |  | 108648 | 2025-07-11 | PIPE SMLS | SA-106 C | 2-62156 | ALPL10013 | 1 | 160 | 25 | 6.35 | 2 | TEE | SA-105 | C37587 | ALPL10073 | 1 | CL 6000 | 25 | 6.35 | 100% | 100% | 0% | 10% | 0% | 0% | 0% | PROPANE | NO
ALP/11/B/H-EP/EI/487 | - | HP ECON 3 VENT LINE | 1542874-D1E3-1636 | 3/5 | 11HAC56BR251 | W88 | SW | F | 1 | 6.35 | AXD-1.2 Rev.1 | W421 | 2025-11-19 |  |  | 108648 | 2025-11-19 | TEE | SA-105 | C37587 | ALPL10073 | 1 | CL 6000 | 25 | 6.35 | 1 | PIPE SMLS | SA-106 C | 2-62156 | ALPL10013 | 1 | 160 | 25 | 6.35 | 100% | 100% | 0% | 10% | 0% | 0% | 0% | PROPANE | NO
ALP/11/B/H-EP/EI/487 | - | HP ECON 3 VENT LINE | 1542874-D1E3-1636 | 3/5 | 11HAC56BR251 | W89 | SW | F | 1 | 6.35 | AXD-1.2 Rev.1 | W413 | 2025-07-11 |  |  | 108648 | 2025-07-11 | PIPE SMLS | SA-106 C | 2-62156 | ALPL10013 | 1 | 160 | 25 | 6.35 | 3 | 90D ELBOW | SA-105 | D05199 | ALPL10071 | 1 | CL 6000 | 25 | 6.35 | 100% | 100% | 0% | 10% | 0% | 0% | 0% | PROPANE | NO
ALP/11/B/H-EP/EI/487 | - | HP ECON 3 VENT LINE | 1542874-D1E3-1636 | 3/5 | 11HAC56BR251 | W90 | SW | F | 1 | 6.35 | AXD-1.2 Rev.1 | W413 | 2025-07-11 |  |  | 108648 | 2025-07-11 | 90D ELBOW | SA-105 | D05199 | ALPL10071 | 1 | CL 6000 | 25 | 6.35 | 1 | PIPE SMLS | SA-106 C | 2-62156 | ALPL10013 | 1 | 160 | 25 | 6.35 | 100% | 100% | 0% | 10% | 0% | 0% | 0% | PROPANE | NO
ALP/11/B/H-EP/EI/487 | - | HP ECON 3 VENT LINE | 1542874-D1E3-1636 | 3/5 | 11HAC56BR251 | W91 | SW | F | 1 | 6.35 | AXD-1.2 Rev.1 | W413 | 2025-07-11 |  |  | 108648 | 2025-07-11 | PIPE SMLS | SA-106 C | 2-62156 | ALPL10013 | 1 | 160 | 25 | 6.35 | 3 | 90D ELBOW | SA-105 | D05199 | ALPL10071 | 1 | CL 6000 | 25 | 6.35 | 100% | 100% | 0% | 10% | 0% | 0% | 0% | PROPANE | NO
ALP/11/B/H-EP/EI/487 | - | HP ECON 3 VENT LINE | 1542874-D1E3-1636 | 3/5 | 11HAC56BR251 | W92 | SW | F | 1 | 6.35 | AXD-1.2 Rev.1 | W413 | 2025-07-11 |  |  | 108648 | 2025-07-11 | 90D ELBOW | SA-105 | D05199 | ALPL10071 | 1 | CL 6000 | 25 | 6.35 | 1 | PIPE SMLS | SA-106 C | 2-62156 | ALPL10013 | 1 | 160 | 25 | 6.35 | 100% | 100% | 0% | 10% | 0% | 0% | 0% | PROPANE | NO
ALP/11/B/H-EP/EI/487 | - | HP ECON 3 VENT LINE | 1542874-D1E3-1636 | 3/5 | 11HAC56BR251 | W93 | SW | F | 1 | 6.35 | AXD-1.2 Rev.1 | W413 | 2025-07-11 |  |  | 108648 | 2025-07-11 | PIPE SMLS | SA-106 C | 2-62156 | ALPL10013 | 1 | 160 | 25 | 6.35 | 4 | COUPLING FULL | SA-105 | C34162 | ALPL10072 | 1 | CL 6000 | 25 | 6.35 | 100% | 100% | 0% | 10% | 0% | 0% | 0% | PROPANE | NO
ALP/11/B/H-EP/EI/487 | - | HP ECON 3 VENT LINE | 1542874-D1E3-1636 | 3/5 | 11HAC56BR251 | W94 | SW | F | 1 | 6.35 | AXD-1.2 Rev.1 | W421 | 2025-11-14 |  |  | 108648 | 2025-11-14 | COUPLING FULL | SA-105 | C34162 | ALPL10072 | 1 | CL 6000 | 25 | 6.35 | TP-MODULE | PIPE | SA-106 C | 13323114 | SWJMG2310310383000 | 1 | 160 | 25 | 6.35 | 100% | 100% | 0% | 10% | 0% | 0% | 0% | PROPANE | NO
ALP/11/B/H-EP/EI/487 | - | HP ECON 3 VENT LINE | 1542874-D1E3-1636 | 3/5 | 11HAC56BR251 | W95 | SW | F | 1 | 6.35 | AXD-1.2 Rev.1 | W421 | 2026-01-13 |  |  | 108648 | 2026-01-13 | TEE | SA-105 | C37587 | ALPL10073 | 1 | CL 6000 | 25 | 6.35 | 1 | PIPE SMLS | SA-106 C | 2-62156 | ALPL10013 | 1 | 160 | 25 | 6.35 | 100% | 100% | 0% | 10% | 0% | 0% | 0% | PROPANE | NO
ALP/11/B/H-EP/EI/487 | - | HP ECON 3 VENT LINE | 1542874-D1E3-1636 | 3/5 | 11HAC56BR251 | W96 | SW | F | 1 | 6.35 | AXD-1.2 Rev.1 | W413 | 2025-07-11 |  |  | 108648 | 2025-07-11 | PIPE SMLS | SA-106 C | 2-62156 | ALPL10013 | 1 | 160 | 25 | 6.35 | 3 | 90D ELBOW | SA-105 | D05199 | ALPL10071 | 1 | CL 6000 | 25 | 6.35 | 100% | 100% | 0% | 10% | 0% | 0% | 0% | PROPANE | NO
ALP/11/B/H-EP/EI/487 | - | HP ECON 3 VENT LINE | 1542874-D1E3-1636 | 3/5 | 11HAC56BR251 | W97 | SW | F | 1 | 6.35 | AXD-1.2 Rev.1 | W421 | 2026-01-13 |  |  | 108648 | 2026-01-13 | 90D ELBOW | SA-105 | D05199 | ALPL10071 | 1 | CL 6000 | 25 | 6.35 | 1 | PIPE SMLS | SA-106 C | 2-62156 | ALPL10013 | 1 | 160 | 25 | 6.35 | 100% | 100% | 0% | 10% | 0% | 0% | 0% | PROPANE | NO
ALP/11/B/H-EP/EI/487 | - | HP ECON 3 VENT LINE | 1542874-D1E3-1636 | 3/5 | 11HAC56BR251 | W98 | SW | F | 1 | 6.35 | AXD-1.2 Rev.1 | W413 | 2025-07-11 |  |  | 108648 | 2025-07-11 | PIPE SMLS | SA-106 C | 2-62156 | ALPL10013 | 1 | 160 | 25 | 6.35 | 3 | 90D ELBOW | SA-105 | D05199 | ALPL10071 | 1 | CL 6000 | 25 | 6.35 | 100% | 100% | 0% | 10% | 0% | 0% | 0% | PROPANE | NO
ALP/11/B/H-EP/EI/487 | - | HP ECON 3 VENT LINE | 1542874-D1E3-1636 | 3/5 | 11HAC56BR251 | W99 | SW | F | 1 | 6.35 | AXD-1.2 Rev.1 | W421 | 2026-01-13 |  |  | 108648 | 2026-01-13 | 90D ELBOW | SA-105 | D05199 | ALPL10071 | 1 | CL 6000 | 25 | 6.35 | 1 | PIPE SMLS | SA-106 C | 2-62156 | ALPL10013 | 1 | 160 | 25 | 6.35 | 100% | 100% | 0% | 10% | 0% | 0% | 0% | PROPANE | NO
ALP/11/B/H-EP/EI/487 |  | HP ECON 3 VENT LINE | 1542874-D1E3-1636 | 3/5 | 11HAC56BR251 | W99A | FW | F | 0 | 6.35 | AXD-1.2 Rev.1 | W421 | 2025-12-19 |  |  | 108648 | 2025-12-19 | PIPE SMLS | SA-106 C | 2-62156 | ALPL10013 | 1 | 160 | 25 | 6.35 | CASING PLATE | PLATE | S235JR | 0 | 0 | 0 | 0 | 0 | 6 | 100% | 100% | 0% | 0% | 0% | 0% | 0% | PROPANE | NO
ALP/11/B/H-EP/EI/487 | - | HP ECON 3 VENT LINE | 1542874-D1E3-1636 | 3/5 | 11HAC56BR251 | W100 | SW | F | 1 | 6.35 | AXD-1.2 Rev.1 | W413 | 2025-07-11 |  |  | 108648 | 2025-07-11 | PIPE SMLS | SA-106 C | 2-62156 | ALPL10013 | 1 | 160 | 25 | 6.35 | 3 | 90D ELBOW | SA-105 | D05199 | ALPL10071 | 1 | CL 6000 | 25 | 6.35 | 100% | 100% | 0% | 10% | 0% | 0% | 0% | PROPANE | NO
ALP/11/B/H-EP/EI/487 | - | HP ECON 3 VENT LINE | 1542874-D1E3-1636 | 3/5 | 11HAC56BR251 | W101 | SW | F | 1 | 6.35 | AXD-1.2 Rev.1 | W413 | 2025-07-11 |  |  | 108648 | 2025-07-11 | 90D ELBOW | SA-105 | D05199 | ALPL10071 | 1 | CL 6000 | 25 | 6.35 | 1 | PIPE SMLS | SA-106 C | 2-62156 | ALPL10013 | 1 | 160 | 25 | 6.35 | 100% | 100% | 0% | 10% | 0% | 0% | 0% | PROPANE | NO
ALP/11/B/H-EP/EI/487 | - | HP ECON 3 VENT LINE | 1542874-D1E3-1636 | 4/5 | 11HAC56BR251 | W102 | SW | F | 1 | 6.35 | AXD-1.2 Rev.1 | W421 | 2025-12-19 |  |  | 108648 | 2025-12-19 | PIPE SMLS | SA-106 C | 2-62156 | ALPL10013 | 1 | 160 | 25 | 6.35 | 2 | 90D ELBOW | SA-105 | D05199 | ALPL10071 | 1 | CL 6000 | 25 | 6.35 | 100% | 100% | 0% | 10% | 0% | 0% | 0% | PROPANE | NO
ALP/11/B/H-EP/EI/487 | - | HP ECON 3 VENT LINE | 1542874-D1E3-1636 | 4/5 | 11HAC56BR251 | W103 | SW | F | 1 | 6.35 | AXD-1.2 Rev.1 | W413 | 2025-07-11 |  |  | 108648 | 2025-07-11 | 90D ELBOW | SA-105 | D05199 | ALPL10071 | 1 | CL 6000 | 25 | 6.35 | 1 | PIPE SMLS | SA-106 C | 2-62156 | ALPL10013 | 1 | 160 | 25 | 6.35 | 100% | 100% | 0% | 10% | 0% | 0% | 0% | PROPANE | NO
ALP/11/B/H-EP/EI/487 | - | HP ECON 3 VENT LINE | 1542874-D1E3-1636 | 4/5 | 11HAC56BR251 | W104 | SW | F | 1 | 6.35 | AXD-1.2 Rev.1 | W413 | 2025-07-11 |  |  | 108648 | 2025-07-11 | PIPE SMLS | SA-106 C | 2-62156 | ALPL10013 | 1 | 160 | 25 | 6.35 | 2 | 90D ELBOW | SA-105 | D05199 | ALPL10071 | 1 | CL 6000 | 25 | 6.35 | 100% | 100% | 0% | 10% | 0% | 0% | 0% | PROPANE | NO
ALP/11/B/H-EP/EI/487 | - | HP ECON 3 VENT LINE | 1542874-D1E3-1636 | 4/5 | 11HAC56BR251 | W105 | SW | F | 1 | 6.35 | AXD-1.2 Rev.1 | W413 | 2025-07-11 |  |  | 108648 | 2025-07-11 | 90D ELBOW | SA-105 | D05199 | ALPL10071 | 1 | CL 6000 | 25 | 6.35 | 1 | PIPE SMLS | SA-106 C | 2-62156 | ALPL10013 | 1 | 160 | 25 | 6.35 | 100% | 100% | 0% | 10% | 0% | 0% | 0% | PROPANE | NO
ALP/11/B/H-EP/EI/487 | - | HP ECON 3 VENT LINE | 1542874-D1E3-1636 | 4/5 | 11HAC56BR251 | W106 | SW | F | 1 | 6.35 | AXD-1.2 Rev.1 | W421 | 2025-12-19 |  |  | 108648 | 2025-12-19 | PIPE SMLS | SA-106 C | 2-62156 | ALPL10013 | 1 | 160 | 25 | 6.35 | 2 | 90D ELBOW | SA-105 | D05199 | ALPL10071 | 1 | CL 6000 | 25 | 6.35 | 100% | 100% | 0% | 10% | 0% | 0% | 0% | PROPANE | NO
ALP/11/B/H-EP/EI/487 | - | HP ECON 3 VENT LINE | 1542874-D1E3-1636 | 4/5 | 11HAC56BR251 | W107 | SW | F | 1 | 6.35 | AXD-1.2 Rev.1 | W421 | 2025-12-19 |  |  | 108648 | 2025-12-19 | 90D ELBOW | SA-105 | D05199 | ALPL10071 | 1 | CL 6000 | 25 | 6.35 | 1 | PIPE SMLS | SA-106 C | 2-62156 | ALPL10013 | 1 | 160 | 25 | 6.35 | 100% | 100% | 0% | 10% | 0% | 0% | 0% | PROPANE | NO
ALP/11/B/H-EP/EI/487 | - | HP ECON 3 VENT LINE | 1542874-D1E3-1636 | 4/5 | 11HAC56BR251 | W108 | SW | F | 1 | 6.35 | AXD-1.2 Rev.1 | W413 | 2025-07-11 |  |  | 108648 | 2025-07-11 | PIPE SMLS | SA-106 C | 2-62156 | ALPL10013 | 1 | 160 | 25 | 6.35 | 2 | 90D ELBOW | SA-105 | D05199 | ALPL10071 | 1 | CL 6000 | 25 | 6.35 | 100% | 100% | 0% | 10% | 0% | 0% | 0% | PROPANE | NO
ALP/11/B/H-EP/EI/487 | - | HP ECON 3 VENT LINE | 1542874-D1E3-1636 | 4/5 | 11HAC56BR251 | W109 | SW | F | 1 | 6.35 | AXD-1.2 Rev.1 | W421 | 2025-12-19 |  |  | 108648 | 2025-12-19 | 90D ELBOW | SA-105 | D05199 | ALPL10071 | 1 | CL 6000 | 25 | 6.35 | 1 | PIPE SMLS | SA-106 C | 2-62156 | ALPL10013 | 1 | 160 | 25 | 6.35 | 100% | 100% | 0% | 10% | 0% | 0% | 0% | PROPANE | NO
ALP/11/B/H-EP/EI/487 | - | HP ECON 3 VENT LINE | 1542874-D1E3-1636 | 4/5 | 11HAC56BR251 | W110 | SW | F | 1 | 6.35 | AXD-1.2 Rev.1 | W413 | 2025-07-11 |  |  | 108648 | 2025-07-11 | PIPE SMLS | SA-106 C | 2-62156 | ALPL10013 | 1 | 160 | 25 | 6.35 | 3 | Globe Valve | SA-105 | YBC | 08-0239 | 1 | CL.1500 SPL | 25 | 6.35 | 100% | 100% | 0% | 10% | 0% | 0% | 0% | PROPANE | NO
ALP/11/B/H-EP/EI/487 | - | HP ECON 3 VENT LINE | 1542874-D1E3-1636 | 4/5 | 11HAC56BR251 | W111 | SW | F | 1 | 6.35 | AXD-1.2 Rev.1 | W413 | 2025-07-11 |  |  | 108648 | 2025-07-11 | Globe Valve | SA-105 | YBC | 08-0239 | 1 | CL.1500 SPL | 25 | 6.35 | 1 | PIPE SMLS | SA-106 C | 2-62156 | ALPL10013 | 1 | 160 | 25 | 6.35 | 100% | 100% | 0% | 10% | 0% | 0% | 0% | PROPANE | NO
ALP/11/B/H-EP/EI/487 | - | HP ECON 3 VENT LINE | 1542874-D1E3-1636 | 4/5 | 11HAC56BR251 | W112 | SW | F | 1 | 6.35 | AXD-1.2 Rev.1 | W421 | 2025-12-10 |  |  | 108648 | 2025-12-10 | PIPE SMLS | SA-106 C | 2-62156 | ALPL10013 | 1 | 160 | 25 | 6.35 | 2 | TEE REDUCER | SA-105 |  |  | 1 | CL 6000 | 25 | 6.35 | 100% | 100% | 0% | 10% | 0% | 0% | 0% | PROPANE | NO
ALP/11/B/H-EP/EI/487 | - | HP ECON 3 VENT LINE | 1542874-D1E3-1636 | 5/5 | 11HAC56BR251 | W113 | SW | F | 1 | 6.35 | AXD-1.2 Rev.1 | W237 | 2025-11-01 |  |  | 108648 | 2025-11-01 | PIPE SMLS | SA-106 C | 2-62156 | ALPL10013 | 1 | 160 | 25 | 6.35 | 2 | TEE | SA-105 | C37587 | ALPL10073 | 1 | CL 6000 | 25 | 6.35 | 100% | 100% | 0% | 10% | 0% | 0% | 0% | PROPANE | NO
ALP/11/B/H-EP/EI/487 | - | HP ECON 3 VENT LINE | 1542874-D1E3-1636 | 5/5 | 11HAC56BR251 | W114 | SW | F | 1 | 6.35 | AXD-1.2 Rev.1 | W237 | 2025-10-31 |  |  | 108648 | 2025-10-31 | TEE | SA-105 | C37587 | ALPL10073 | 1 | CL 6000 | 25 | 6.35 | 1 | PIPE SMLS | SA-106 C | 2-62156 | ALPL10013 | 1 | 160 | 25 | 6.35 | 100% | 100% | 0% | 10% | 0% | 0% | 0% | PROPANE | NO
ALP/11/B/H-EP/EI/487 | - | HP ECON 3 VENT LINE | 1542874-D1E3-1636 | 5/5 | 11HAC56BR251 | W115 | SW | F | 1 | 6.35 | AXD-1.2 Rev.1 | W209 | 2025-07-07 |  |  | 108598 | 2025-07-07 | PIPE SMLS | SA-106 C | 2-62156 | ALPL10013 | 1 | 160 | 25 | 6.35 | 3 | 90D ELBOW | SA-105 | D05199 | ALPL10071 | 1 | CL 6000 | 25 | 6.35 | 100% | 100% | 0% | 10% | 0% | 0% | 0% | PROPANE | NO
ALP/11/B/H-EP/EI/487 | - | HP ECON 3 VENT LINE | 1542874-D1E3-1636 | 5/5 | 11HAC56BR251 | W116 | SW | F | 1 | 6.35 | AXD-1.2 Rev.1 | W209 | 2025-07-07 |  |  | 108598 | 2025-07-07 | 90D ELBOW | SA-105 | D05199 | ALPL10071 | 1 | CL 6000 | 25 | 6.35 | 1 | PIPE SMLS | SA-106 C | 2-62156 | ALPL10013 | 1 | 160 | 25 | 6.35 | 100% | 100% | 0% | 10% | 0% | 0% | 0% | PROPANE | NO
ALP/11/B/H-EP/EI/487 | - | HP ECON 3 VENT LINE | 1542874-D1E3-1636 | 5/5 | 11HAC56BR251 | W117 | SW | F | 1 | 6.35 | AXD-1.2 Rev.1 | W209 | 2025-07-07 |  |  | 108598 | 2025-07-07 | PIPE SMLS | SA-106 C | 2-62156 | ALPL10013 | 1 | 160 | 25 | 6.35 | 3 | 90D ELBOW | SA-105 | D05199 | ALPL10071 | 1 | CL 6000 | 25 | 6.35 | 100% | 100% | 0% | 10% | 0% | 0% | 0% | PROPANE | NO
ALP/11/B/H-EP/EI/487 | - | HP ECON 3 VENT LINE | 1542874-D1E3-1636 | 5/5 | 11HAC56BR251 | W118 | SW | F | 1 | 6.35 | AXD-1.2 Rev.1 | W209 | 2025-07-07 |  |  | 108598 | 2025-07-07 | 90D ELBOW | SA-105 | D05199 | ALPL10071 | 1 | CL 6000 | 25 | 6.35 | 1 | PIPE SMLS | SA-106 C | 2-62156 | ALPL10013 | 1 | 160 | 25 | 6.35 | 100% | 100% | 0% | 10% | 0% | 0% | 0% | PROPANE | NO
ALP/11/B/H-EP/EI/487 | - | HP ECON 3 VENT LINE | 1542874-D1E3-1636 | 5/5 | 11HAC56BR251 | W119 | SW | F | 1 | 6.35 | AXD-1.2 Rev.1 | W209 | 2025-07-07 |  |  | 108598 | 2025-07-07 | PIPE SMLS | SA-106 C | 2-62156 | ALPL10013 | 1 | 160 | 25 | 6.35 | 4 | COUPLING FULL | SA-105 | C34162 | ALPL10072 | 1 | CL 6000 | 25 | 6.35 | 100% | 100% | 0% | 10% | 0% | 0% | 0% | PROPANE | NO
ALP/11/B/H-EP/EI/487 | - | HP ECON 3 VENT LINE | 1542874-D1E3-1636 | 5/5 | 11HAC56BR251 | W120 | SW | F | 1 | 6.35 | AXD-1.2 Rev.1 | W237 | 2025-10-31 |  |  | 108648 | 2025-10-31 | COUPLING FULL | SA-105 | C34162 | ALPL10072 | 1 | CL 6000 | 25 | 6.35 | TP-MODULE | PIPE | SA-106 C | 13323114 | SWJMG2310310383000 | 1 | 160 | 25 | 6.35 | 100% | 100% | 0% | 10% | 0% | 0% | 0% | PROPANE | NO
ALP/11/B/H-EP/EI/487 | - | HP ECON 3 VENT LINE | 1542874-D1E3-1636 | 5/5 | 11HAC56BR251 | W121 | SW | F | 1 | 6.35 | AXD-1.2 Rev.1 | W237 | 2025-10-31 |  |  | 108648 | 2025-10-31 | TEE | SA-105 | C37587 | ALPL10073 | 1 | CL 6000 | 25 | 6.35 | 1 | PIPE SMLS | SA-106 C | 2-62156 | ALPL10013 | 1 | 160 | 25 | 6.35 | 100% | 100% | 0% | 10% | 0% | 0% | 0% | PROPANE | NO
ALP/11/B/H-EP/EI/487 | - | HP ECON 3 VENT LINE | 1542874-D1E3-1636 | 5/5 | 11HAC56BR251 | W122 | SW | F | 1 | 6.35 | AXD-1.2 Rev.1 | W209 | 2025-07-07 |  |  | 108598 | 2025-07-07 | PIPE SMLS | SA-106 C | 2-62156 | ALPL10013 | 1 | 160 | 25 | 6.35 | 2 | TEE | SA-105 | C37587 | ALPL10073 | 1 | CL 6000 | 25 | 6.35 | 100% | 100% | 0% | 10% | 0% | 0% | 0% | PROPANE | NO
ALP/11/B/H-EP/EI/487 | - | HP ECON 3 VENT LINE | 1542874-D1E3-1636 | 5/5 | 11HAC56BR251 | W123 | SW | F | 1 | 6.35 | AXD-1.2 Rev.1 | W237 | 2025-10-31 |  |  | 108648 | 2025-10-31 | TEE | SA-105 | C37587 | ALPL10073 | 1 | CL 6000 | 25 | 6.35 | 1 | PIPE SMLS | SA-106 C | 2-62156 | ALPL10013 | 1 | 160 | 25 | 6.35 | 100% | 100% | 0% | 10% | 0% | 0% | 0% | PROPANE | NO
ALP/11/B/H-EP/EI/487 | - | HP ECON 3 VENT LINE | 1542874-D1E3-1636 | 5/5 | 11HAC56BR251 | W124 | SW | F | 1 | 6.35 | AXD-1.2 Rev.1 | W209 | 2025-07-07 |  |  | 108598 | 2025-07-07 | PIPE SMLS | SA-106 C | 2-62156 | ALPL10013 | 1 | 160 | 25 | 6.35 | 3 | 90D ELBOW | SA-105 | D05199 | ALPL10071 | 1 | CL 6000 | 25 | 6.35 | 100% | 100% | 0% | 10% | 0% | 0% | 0% | PROPANE | NO
ALP/11/B/H-EP/EI/487 | - | HP ECON 3 VENT LINE | 1542874-D1E3-1636 | 5/5 | 11HAC56BR251 | W125 | SW | F | 1 | 6.35 | AXD-1.2 Rev.1 | W209 | 2025-07-07 |  |  | 108598 | 2025-07-07 | 90D ELBOW | SA-105 | D05199 | ALPL10071 | 1 | CL 6000 | 25 | 6.35 | 1 | PIPE SMLS | SA-106 C | 2-62156 | ALPL10013 | 1 | 160 | 25 | 6.35 | 100% | 100% | 0% | 10% | 0% | 0% | 0% | PROPANE | NO
ALP/11/B/H-EP/EI/487 | - | HP ECON 3 VENT LINE | 1542874-D1E3-1636 | 5/5 | 11HAC56BR251 | W126 | SW | F | 1 | 6.35 | AXD-1.2 Rev.1 | W209 | 2025-07-07 |  |  | 108598 | 2025-07-07 | PIPE SMLS | SA-106 C | 2-62156 | ALPL10013 | 1 | 160 | 25 | 6.35 | 4 | COUPLING FULL | SA-105 | C34162 | ALPL10072 | 1 | CL 6000 | 25 | 6.35 | 100% | 100% | 0% | 10% | 0% | 0% | 0% | PROPANE | NO
ALP/11/B/H-EP/EI/487 | - | HP ECON 3 VENT LINE | 1542874-D1E3-1636 | 5/5 | 11HAC56BR251 | W127 | SW | F | 1 | 6.35 | AXD-1.2 Rev.1 | W237 | 2025-10-31 |  |  | 108648 | 2025-10-31 | COUPLING FULL | SA-105 | C34162 | ALPL10072 | 1 | CL 6000 | 25 | 6.35 | TP-MODULE | PIPE | SA-106 C | 13323114 | SWJMG2310310383000 | 1 | 160 | 25 | 6.35 | 100% | 100% | 0% | 10% | 0% | 0% | 0% | PROPANE | NO
ALP/11/B/H-EP/EI/487 | - | HP ECON 3 VENT LINE | 1542874-D1E3-1636 | 5/5 | 11HAC56BR251 | W128 | SW | F | 1 | 6.35 | AXD-1.2 Rev.1 | W237 | 2025-10-31 |  |  | 108648 | 2025-10-31 | TEE | SA-105 | C37587 | ALPL10073 | 1 | CL 6000 | 25 | 6.35 | 1 | PIPE SMLS | SA-106 C | 2-62156 | ALPL10013 | 1 | 160 | 25 | 6.35 | 100% | 100% | 0% | 10% | 0% | 0% | 0% | PROPANE | NO
ALP/11/B/H-EP/EI/487 | - | HP ECON 3 VENT LINE | 1542874-D1E3-1636 | 5/5 | 11HAC56BR251 | W129 | SW | F | 1 | 6.35 | AXD-1.2 Rev.1 | W209 | 2025-07-07 |  |  | 108598 | 2025-07-07 | PIPE SMLS | SA-106 C | 2-62156 | ALPL10013 | 1 | 160 | 25 | 6.35 | 2 | TEE | SA-105 | C37587 | ALPL10073 | 1 | CL 6000 | 25 | 6.35 | 100% | 100% | 0% | 10% | 0% | 0% | 0% | PROPANE | NO
ALP/11/B/H-EP/EI/487 | - | HP ECON 3 VENT LINE | 1542874-D1E3-1636 | 5/5 | 11HAC56BR251 | W130 | SW | F | 1 | 6.35 | AXD-1.2 Rev.1 | W237 | 2025-10-31 |  |  | 108648 | 2025-10-31 | TEE | SA-105 | C37587 | ALPL10073 | 1 | CL 6000 | 25 | 6.35 | 1 | PIPE SMLS | SA-106 C | 2-62156 | ALPL10013 | 1 | 160 | 25 | 6.35 | 100% | 100% | 0% | 10% | 0% | 0% | 0% | PROPANE | NO
ALP/11/B/H-EP/EI/487 | - | HP ECON 3 VENT LINE | 1542874-D1E3-1636 | 5/5 | 11HAC56BR251 | W131 | SW | F | 1 | 6.35 | AXD-1.2 Rev.1 | W209 | 2025-07-07 |  |  | 108598 | 2025-07-07 | PIPE SMLS | SA-106 C | 2-62156 | ALPL10013 | 1 | 160 | 25 | 6.35 | 3 | 90D ELBOW | SA-105 | D05199 | ALPL10071 | 1 | CL 6000 | 25 | 6.35 | 100% | 100% | 0% | 10% | 0% | 0% | 0% | PROPANE | NO
ALP/11/B/H-EP/EI/487 | - | HP ECON 3 VENT LINE | 1542874-D1E3-1636 | 5/5 | 11HAC56BR251 | W132 | SW | F | 1 | 6.35 | AXD-1.2 Rev.1 | W209 | 2025-07-07 |  |  | 108598 | 2025-07-07 | 90D ELBOW | SA-105 | D05199 | ALPL10071 | 1 | CL 6000 | 25 | 6.35 | 1 | PIPE SMLS | SA-106 C | 2-62156 | ALPL10013 | 1 | 160 | 25 | 6.35 | 100% | 100% | 0% | 10% | 0% | 0% | 0% | PROPANE | NO
ALP/11/B/H-EP/EI/487 | - | HP ECON 3 VENT LINE | 1542874-D1E3-1636 | 5/5 | 11HAC56BR251 | W133 | SW | F | 1 | 6.35 | AXD-1.2 Rev.1 | W209 | 2025-07-07 |  |  | 108598 | 2025-07-07 | PIPE SMLS | SA-106 C | 2-62156 | ALPL10013 | 1 | 160 | 25 | 6.35 | 3 | 90D ELBOW | SA-105 | D05199 | ALPL10071 | 1 | CL 6000 | 25 | 6.35 | 100% | 100% | 0% | 10% | 0% | 0% | 0% | PROPANE | NO
ALP/11/B/H-EP/EI/487 | - | HP ECON 3 VENT LINE | 1542874-D1E3-1636 | 5/5 | 11HAC56BR251 | W134 | SW | F | 1 | 6.35 | AXD-1.2 Rev.1 | W209 | 2025-07-07 |  |  | 108598 | 2025-07-07 | 90D ELBOW | SA-105 | D05199 | ALPL10071 | 1 | CL 6000 | 25 | 6.35 | 1 | PIPE SMLS | SA-106 C | 2-62156 | ALPL10013 | 1 | 160 | 25 | 6.35 | 100% | 100% | 0% | 10% | 0% | 0% | 0% | PROPANE | NO
ALP/11/B/H-EP/EI/487 | - | HP ECON 3 VENT LINE | 1542874-D1E3-1636 | 5/5 | 11HAC56BR251 | W135 | SW | F | 1 | 6.35 | AXD-1.2 Rev.1 | W209 | 2025-07-07 |  |  | 108598 | 2025-07-07 | PIPE SMLS | SA-106 C | 2-62156 | ALPL10013 | 1 | 160 | 25 | 6.35 | 4 | COUPLING FULL | SA-105 | C34162 | ALPL10072 | 1 | CL 6000 | 25 | 6.35 | 100% | 100% | 0% | 10% | 0% | 0% | 0% | PROPANE | NO
ALP/11/B/H-EP/EI/487 | - | HP ECON 3 VENT LINE | 1542874-D1E3-1636 | 5/5 | 11HAC56BR251 | W136 | SW | F | 1 | 6.35 | AXD-1.2 Rev.1 | W237 | 2025-10-31 |  |  | 108648 | 2025-10-31 | COUPLING FULL | SA-105 | C34162 | ALPL10072 | 1 | CL 6000 | 25 | 6.35 | TP-MODULE | PIPE | SA-106 C | 13323114 | SWJMG2310310383000 | 1 | 160 | 25 | 6.35 | 100% | 100% | 0% | 10% | 0% | 0% | 0% | PROPANE | NO
ALP/11/B/H-EP/EI/487 | - | HP ECON 3 VENT LINE | 1542874-D1E3-1636 | 5/5 | 11HAC56BR251 | W137 | SW | F | 1 | 6.35 | AXD-1.2 Rev.1 | W237 | 2025-10-31 |  |  | 108648 | 2025-10-31 | TEE | SA-105 | C37587 | ALPL10073 | 1 | CL 6000 | 25 | 6.35 | 1 | PIPE SMLS | SA-106 C | 2-62156 | ALPL10013 | 1 | 160 | 25 | 6.35 | 100% | 100% | 0% | 10% | 0% | 0% | 0% | PROPANE | NO
ALP/11/B/H-EP/EI/487 | - | HP ECON 3 VENT LINE | 1542874-D1E3-1636 | 5/5 | 11HAC56BR251 | W138 | SW | F | 1 | 6.35 | AXD-1.2 Rev.1 | W209 | 2025-07-07 |  |  | 108598 | 2025-07-07 | PIPE SMLS | SA-106 C | 2-62156 | ALPL10013 | 1 | 160 | 25 | 6.35 | 3 | 90D ELBOW | SA-105 | D05199 | ALPL10071 | 1 | CL 6000 | 25 | 6.35 | 100% | 100% | 0% | 10% | 0% | 0% | 0% | PROPANE | NO
ALP/11/B/H-EP/EI/487 | - | HP ECON 3 VENT LINE | 1542874-D1E3-1636 | 5/5 | 11HAC56BR251 | W139 | SW | F | 1 | 6.35 | AXD-1.2 Rev.1 | W237 | 2025-10-31 |  |  | 108648 | 2025-10-31 | 90D ELBOW | SA-105 | D05199 | ALPL10071 | 1 | CL 6000 | 25 | 6.35 | 1 | PIPE SMLS | SA-106 C | 2-62156 | ALPL10013 | 1 | 160 | 25 | 6.35 | 100% | 100% | 0% | 10% | 0% | 0% | 0% | PROPANE | NO
ALP/11/B/H-EP/EI/487 | - | HP ECON 3 VENT LINE | 1542874-D1E3-1636 | 5/5 | 11HAC56BR251 | W140 | SW | F | 1 | 6.35 | AXD-1.2 Rev.1 | W209 | 2025-07-07 |  |  | 108598 | 2025-07-07 | PIPE SMLS | SA-106 C | 2-62156 | ALPL10013 | 1 | 160 | 25 | 6.35 | 3 | 90D ELBOW | SA-105 | D05199 | ALPL10071 | 1 | CL 6000 | 25 | 6.35 | 100% | 100% | 0% | 10% | 0% | 0% | 0% | PROPANE | NO
ALP/11/B/H-EP/EI/487 | - | HP ECON 3 VENT LINE | 1542874-D1E3-1636 | 5/5 | 11HAC56BR251 | W141 | SW | F | 1 | 6.35 | AXD-1.2 Rev.1 | W209 | 2025-07-07 |  |  | 108598 | 2025-07-07 | 90D ELBOW | SA-105 | D05199 | ALPL10071 | 1 | CL 6000 | 25 | 6.35 | 1 | PIPE SMLS | SA-106 C | 2-62156 | ALPL10013 | 1 | 160 | 25 | 6.35 | 100% | 100% | 0% | 10% | 0% | 0% | 0% | PROPANE | NO
ALP/11/B/H-EP/EI/487 | - | HP ECON 3 VENT LINE | 1542874-D1E3-1636 | 5/5 | 11HAC56BR251 | W142 | SW | F | 1 | 6.35 | AXD-1.2 Rev.1 | W209 | 2025-07-07 |  |  | 108598 | 2025-07-07 | PIPE SMLS | SA-106 C | 2-62156 | ALPL10013 | 1 | 160 | 25 | 6.35 | 3 | 90D ELBOW | SA-105 | D05199 | ALPL10071 | 1 | CL 6000 | 25 | 6.35 | 100% | 100% | 0% | 10% | 0% | 0% | 0% | PROPANE | NO
ALP/11/B/H-EP/EI/487 | - | HP ECON 3 VENT LINE | 1542874-D1E3-1636 | 5/5 | 11HAC56BR251 | W143 | SW | F | 1 | 6.35 | AXD-1.2 Rev.1 | W209 | 2025-07-07 |  |  | 108598 | 2025-07-07 | 90D ELBOW | SA-105 | D05199 | ALPL10071 | 1 | CL 6000 | 25 | 6.35 | 1 | PIPE SMLS | SA-106 C | 2-62156 | ALPL10013 | 1 | 160 | 25 | 6.35 | 100% | 100% | 0% | 10% | 0% | 0% | 0% | PROPANE | NO
ALP/11/B/H-EP/EI/487 | - | HP ECON 3 VENT LINE | 1542874-D1E3-1636 | 5/5 | 11HAC56BR251 | W144 | SW | F | 1 | 6.35 | AXD-1.2 Rev.1 | W209 | 2025-07-07 |  |  | 108598 | 2025-07-07 | PIPE SMLS | SA-106 C | 2-62156 | ALPL10013 | 1 | 160 | 25 | 6.35 | 4 | COUPLING FULL | SA-105 | C34162 | ALPL10072 | 1 | CL 6000 | 25 | 6.35 | 100% | 100% | 0% | 10% | 0% | 0% | 0% | PROPANE | NO
ALP/11/B/H-EP/EI/487 | - | HP ECON 3 VENT LINE | 1542874-D1E3-1636 | 5/5 | 11HAC56BR251 | W145 | SW | F | 1 | 6.35 | AXD-1.2 Rev.1 | W237 | 2025-10-31 |  |  | 108648 | 2025-10-31 | COUPLING FULL | SA-105 | C34162 | ALPL10072 | 1 | CL 6000 | 25 | 6.35 | TP-MODULE | PIPE | SA-106 C | 13323114 | SWJMG2310310383000 | 1 | 160 | 25 | 6.35 | 100% | 100% | 0% | 10% | 0% | 0% | 0% | PROPANE | NO
ALP/11/B/H-EP/EI/488 | - | HP ECON 4 VENT LINE 2 | 1542874-D1E3-1637 | 1/5 | 11HAC55BR252 | W1 | SW | F | 1 | 6.35 | AXD-1.2 Rev.1 | W421 | 2025-11-20 |  |  | 108648 | 2025-11-20 | PIPE | SA-106 C | 13323114 | SWJMG2310310383000 | 1 | 160 | 25 | 6.35 | 3 | COUPLING FULL | SA-105 | C34162 | ALPL10072 | 1 | CL 6000 | 25 | 6.35 | 100% | 100% | 0% | 10% | 0% | 0% | 0% | PROPANE | NO
ALP/11/B/H-EP/EI/488 | - | HP ECON 4 VENT LINE 2 | 1542874-D1E3-1637 | 1/5 | 11HAC55BR252 | W2 | SW | F | 1 | 6.35 | AXD-1.2 Rev.1 | W209 | 2025-07-08 |  |  | 108598 | 2025-07-08 | COUPLING FULL | SA-105 | C34162 | ALPL10072 | 1 | CL 6000 | 25 | 6.35 | 1 | PIPE SMLS | SA-106 C | 2-62156 | ALPL10013 | 1 | 160 | 25 | 6.35 | 100% | 100% | 0% | 10% | 0% | 0% | 0% | PROPANE | NO
ALP/11/B/H-EP/EI/488 | - | HP ECON 4 VENT LINE 2 | 1542874-D1E3-1637 | 1/5 | 11HAC55BR252 | W3 | SW | F | 1 | 6.35 | AXD-1.2 Rev.1 | W209 | 2025-07-08 |  |  | 108598 | 2025-07-08 | PIPE SMLS | SA-106 C | 2-62156 | ALPL10013 | 1 | 160 | 25 | 6.35 | 4 | 90D ELBOW | SA-105 | D05199 | ALPL10071 | 1 | CL 6000 | 25 | 6.35 | 100% | 100% | 0% | 10% | 0% | 0% | 0% | PROPANE | NO
ALP/11/B/H-EP/EI/488 | - | HP ECON 4 VENT LINE 2 | 1542874-D1E3-1637 | 1/5 | 11HAC55BR252 | W4 | SW | F | 1 | 6.35 | AXD-1.2 Rev.1 | W209 | 2025-07-08 |  |  | 108598 | 2025-07-08 | 90D ELBOW | SA-105 | D05199 | ALPL10071 | 1 | CL 6000 | 25 | 6.35 | 1 | PIPE SMLS | SA-106 C | 2-62156 | ALPL10013 | 1 | 160 | 25 | 6.35 | 100% | 100% | 0% | 10% | 0% | 0% | 0% | PROPANE | NO
ALP/11/B/H-EP/EI/488 | - | HP ECON 4 VENT LINE 2 | 1542874-D1E3-1637 | 1/5 | 11HAC55BR252 | W5 | SW | F | 1 | 6.35 | AXD-1.2 Rev.1 | W209 | 2025-07-08 |  |  | 108598 | 2025-07-08 | PIPE SMLS | SA-106 C | 2-62156 | ALPL10013 | 1 | 160 | 25 | 6.35 | 4 | 90D ELBOW | SA-105 | D05199 | ALPL10071 | 1 | CL 6000 | 25 | 6.35 | 100% | 100% | 0% | 10% | 0% | 0% | 0% | PROPANE | NO
ALP/11/B/H-EP/EI/488 | - | HP ECON 4 VENT LINE 2 | 1542874-D1E3-1637 | 1/5 | 11HAC55BR252 | W6 | SW | F | 1 | 6.35 | AXD-1.2 Rev.1 | W209 | 2025-07-08 |  |  | 108598 | 2025-07-08 | 90D ELBOW | SA-105 | D05199 | ALPL10071 | 1 | CL 6000 | 25 | 6.35 | 1 | PIPE SMLS | SA-106 C | 2-62156 | ALPL10013 | 1 | 160 | 25 | 6.35 | 100% | 100% | 0% | 10% | 0% | 0% | 0% | PROPANE | NO
ALP/11/B/H-EP/EI/488 | - | HP ECON 4 VENT LINE 2 | 1542874-D1E3-1637 | 1/5 | 11HAC55BR252 | W7 | SW | F | 1 | 6.35 | AXD-1.2 Rev.1 | W421 | 2025-11-24 |  |  | 108648 | 2025-11-24 | PIPE SMLS | SA-106 C | 2-62156 | ALPL10013 | 1 | 160 | 25 | 6.35 | 2 | TEE | SA-105 | C37587 | ALPL10073 | 1 | CL 6000 | 25 | 6.35 | 100% | 100% | 0% | 10% | 0% | 0% | 0% | PROPANE | NO
ALP/11/B/H-EP/EI/488 | - | HP ECON 4 VENT LINE 2 | 1542874-D1E3-1637 | 1/5 | 11HAC55BR252 | W8 | SW | F | 1 | 6.35 | AXD-1.2 Rev.1 | W421 | 2026-01-13 |  |  | 108648 | 2026-01-13 | TEE | SA-105 | C37587 | ALPL10073 | 1 | CL 6000 | 25 | 6.35 | 1 | PIPE SMLS | SA-106 C | 2-62156 | ALPL10013 | 1 | 160 | 25 | 6.35 | 100% | 100% | 0% | 10% | 0% | 0% | 0% | PROPANE | NO
ALP/11/B/H-EP/EI/488 | - | HP ECON 4 VENT LINE 2 | 1542874-D1E3-1637 | 1/5 | 11HAC55BR252 | W9 | SW | F | 1 | 6.35 | AXD-1.2 Rev.1 | W209 | 2025-07-08 |  |  | 108598 | 2025-07-08 | PIPE SMLS | SA-106 C | 2-62156 | ALPL10013 | 1 | 160 | 25 | 6.35 | 4 | 90D ELBOW | SA-105 | D05199 | ALPL10071 | 1 | CL 6000 | 25 | 6.35 | 100% | 100% | 0% | 10% | 0% | 0% | 0% | PROPANE | NO
ALP/11/B/H-EP/EI/488 | - | HP ECON 4 VENT LINE 2 | 1542874-D1E3-1637 | 1/5 | 11HAC55BR252 | W10 | SW | F | 1 | 6.35 | AXD-1.2 Rev.1 | W421 | 2026-01-13 |  |  | 108648 | 2026-01-13 | 90D ELBOW | SA-105 | D05199 | ALPL10071 | 1 | CL 6000 | 25 | 6.35 | 1 | PIPE SMLS | SA-106 C | 2-62156 | ALPL10013 | 1 | 160 | 25 | 6.35 | 100% | 100% | 0% | 10% | 0% | 0% | 0% | PROPANE | NO
ALP/11/B/H-EP/EI/488 | - | HP ECON 4 VENT LINE 2 | 1542874-D1E3-1637 | 1/5 | 11HAC55BR252 | W11 | SW | F | 1 | 6.35 | AXD-1.2 Rev.1 | W209 | 2025-07-08 |  |  | 108598 | 2025-07-08 | PIPE SMLS | SA-106 C | 2-62156 | ALPL10013 | 1 | 160 | 25 | 6.35 | 4 | 90D ELBOW | SA-105 | D05199 | ALPL10071 | 1 | CL 6000 | 25 | 6.35 | 100% | 100% | 0% | 10% | 0% | 0% | 0% | PROPANE | NO
ALP/11/B/H-EP/EI/488 | - | HP ECON 4 VENT LINE 2 | 1542874-D1E3-1637 | 1/5 | 11HAC55BR252 | W12 | SW | F | 1 | 6.35 | AXD-1.2 Rev.1 | W421 | 2026-01-13 |  |  | 108648 | 2026-01-13 | 90D ELBOW | SA-105 | D05199 | ALPL10071 | 1 | CL 6000 | 25 | 6.35 | 1 | PIPE SMLS | SA-106 C | 2-62156 | ALPL10013 | 1 | 160 | 25 | 6.35 | 100% | 100% | 0% | 10% | 0% | 0% | 0% | PROPANE | NO
ALP/11/B/H-EP/EI/488 |  | HP ECON 4 VENT LINE 2 | 1542874-D1E3-1637 | 1/5 | 11HAC55BR252 | W12A | FW | F | 0 | 6 | AXD-1.2 Rev.1 | W212 | 2026-01-08 |  |  | 108648 | 2026-01-08 | PIPE SMLS | SA-106 C | 2-62156 | ALPL10013 | 1 | 160 | 25 | 6.35 | CASING PLATE | PLATE | S235JR | 0 | 0 | 0 | 0 | 0 | 6 | 100% | 100% | 0% | 0% | 0% | 0% | 0% | PROPANE | NO
ALP/11/B/H-EP/EI/488 | - | HP ECON 4 VENT LINE 2 | 1542874-D1E3-1637 | 1/5 | 11HAC55BR252 | W13 | SW | F | 1 | 6.35 | AXD-1.2 Rev.1 | W209 | 2025-07-08 |  |  | 108598 | 2025-07-08 | TEE | SA-105 | C37587 | ALPL10073 | 1 | CL 6000 | 25 | 6.35 | 1 | PIPE SMLS | SA-106 C | 2-62156 | ALPL10013 | 1 | 160 | 25 | 6.35 | 100% | 100% | 0% | 10% | 0% | 0% | 0% | PROPANE | NO
ALP/11/B/H-EP/EI/488 | - | HP ECON 4 VENT LINE 2 | 1542874-D1E3-1637 | 1/5 | 11HAC55BR252 | W14 | SW | F | 1 | 6.35 | AXD-1.2 Rev.1 | W421 | 2025-11-24 |  |  | 108648 | 2025-11-24 | PIPE SMLS | SA-106 C | 2-62156 | ALPL10013 | 1 | 160 | 25 | 6.35 | 2 | TEE | SA-105 | C37587 | ALPL10073 | 1 | CL 6000 | 25 | 6.35 | 100% | 100% | 0% | 10% | 0% | 0% | 0% | PROPANE | NO
ALP/11/B/H-EP/EI/488 | - | HP ECON 4 VENT LINE 2 | 1542874-D1E3-1637 | 1/5 | 11HAC55BR252 | W15 | SW | F | 1 | 6.35 | AXD-1.2 Rev.1 | W421 | 2025-11-24 |  |  | 108648 | 2025-11-24 | TEE | SA-105 | C37587 | ALPL10073 | 1 | CL 6000 | 25 | 6.35 | 1 | PIPE SMLS | SA-106 C | 2-62156 | ALPL10013 | 1 | 160 | 25 | 6.35 | 100% | 100% | 0% | 10% | 0% | 0% | 0% | PROPANE | NO
ALP/11/B/H-EP/EI/488 | - | HP ECON 4 VENT LINE 2 | 1542874-D1E3-1637 | 1/5 | 11HAC55BR252 | W16 | SW | F | 1 | 6.35 | AXD-1.2 Rev.1 | W209 | 2025-07-08 |  |  | 108598 | 2025-07-08 | PIPE SMLS | SA-106 C | 2-62156 | ALPL10013 | 1 | 160 | 25 | 6.35 | 4 | 90D ELBOW | SA-105 | D05199 | ALPL10071 | 1 | CL 6000 | 25 | 6.35 | 100% | 100% | 0% | 10% | 0% | 0% | 0% | PROPANE | NO
ALP/11/B/H-EP/EI/488 | - | HP ECON 4 VENT LINE 2 | 1542874-D1E3-1637 | 1/5 | 11HAC55BR252 | W17 | SW | F | 1 | 6.35 | AXD-1.2 Rev.1 | W209 | 2025-07-08 |  |  | 108598 | 2025-07-08 | 90D ELBOW | SA-105 | D05199 | ALPL10071 | 1 | CL 6000 | 25 | 6.35 | 1 | PIPE SMLS | SA-106 C | 2-62156 | ALPL10013 | 1 | 160 | 25 | 6.35 | 100% | 100% | 0% | 10% | 0% | 0% | 0% | PROPANE | NO
ALP/11/B/H-EP/EI/488 | - | HP ECON 4 VENT LINE 2 | 1542874-D1E3-1637 | 1/5 | 11HAC55BR252 | W18 | SW | F | 1 | 6.35 | AXD-1.2 Rev.1 | W209 | 2025-07-08 |  |  | 108598 | 2025-07-08 | PIPE SMLS | SA-106 C | 2-62156 | ALPL10013 | 1 | 160 | 25 | 6.35 | 4 | 90D ELBOW | SA-105 | D05199 | ALPL10071 | 1 | CL 6000 | 25 | 6.35 | 100% | 100% | 0% | 10% | 0% | 0% | 0% | PROPANE | NO
ALP/11/B/H-EP/EI/488 | - | HP ECON 4 VENT LINE 2 | 1542874-D1E3-1637 | 1/5 | 11HAC55BR252 | W19 | SW | F | 1 | 6.35 | AXD-1.2 Rev.1 | W209 | 2025-07-08 |  |  | 108598 | 2025-07-08 | 90D ELBOW | SA-105 | D05199 | ALPL10071 | 1 | CL 6000 | 25 | 6.35 | 1 | PIPE SMLS | SA-106 C | 2-62156 | ALPL10013 | 1 | 160 | 25 | 6.35 | 100% | 100% | 0% | 10% | 0% | 0% | 0% | PROPANE | NO
ALP/11/B/H-EP/EI/488 | - | HP ECON 4 VENT LINE 2 | 1542874-D1E3-1637 | 1/5 | 11HAC55BR252 | W20 | SW | F | 1 | 6.35 | AXD-1.2 Rev.1 | W209 | 2025-07-08 |  |  | 108598 | 2025-07-08 | PIPE SMLS | SA-106 C | 2-62156 | ALPL10013 | 1 | 160 | 25 | 6.35 | 3 | COUPLING FULL | SA-105 | C34162 | ALPL10072 | 1 | CL 6000 | 25 | 6.35 | 100% | 100% | 0% | 10% | 0% | 0% | 0% | PROPANE | NO
ALP/11/B/H-EP/EI/488 | - | HP ECON 4 VENT LINE 2 | 1542874-D1E3-1637 | 1/5 | 11HAC55BR252 | W21 | SW | F | 1 | 6.35 | AXD-1.2 Rev.1 | W421 | 2025-11-20 |  |  | 108648 | 2025-11-20 | COUPLING FULL | SA-105 | C34162 | ALPL10072 | 1 | CL 6000 | 25 | 6.35 | TP-MODULE | PIPE | SA-106 C | 13323114 | SWJMG2310310383000 | 1 | 160 | 25 | 6.35 | 100% | 100% | 0% | 10% | 0% | 0% | 0% | PROPANE | NO
ALP/11/B/H-EP/EI/488 | - | HP ECON 4 VENT LINE 2 | 1542874-D1E3-1637 | 1/5 | 11HAC55BR252 | W22 | SW | F | 1 | 6.35 | AXD-1.2 Rev.1 | W209 | 2025-07-08 |  |  | 108598 | 2025-07-08 | TEE | SA-105 | C37587 | ALPL10073 | 1 | CL 6000 | 25 | 6.35 | 1 | PIPE SMLS | SA-106 C | 2-62156 | ALPL10013 | 1 | 160 | 25 | 6.35 | 100% | 100% | 0% | 10% | 0% | 0% | 0% | PROPANE | NO
ALP/11/B/H-EP/EI/488 | - | HP ECON 4 VENT LINE 2 | 1542874-D1E3-1637 | 1/5 | 11HAC55BR252 | W23 | SW | F | 1 | 6.35 | AXD-1.2 Rev.1 | W421 | 2025-11-24 |  |  | 108648 | 2025-11-24 | PIPE SMLS | SA-106 C | 2-62156 | ALPL10013 | 1 | 160 | 25 | 6.35 | 2 | TEE | SA-105 | C37587 | ALPL10073 | 1 | CL 6000 | 25 | 6.35 | 100% | 100% | 0% | 10% | 0% | 0% | 0% | PROPANE | NO
ALP/11/B/H-EP/EI/488 | - | HP ECON 4 VENT LINE 2 | 1542874-D1E3-1637 | 1/5 | 11HAC55BR252 | W24 | SW | F | 1 | 6.35 | AXD-1.2 Rev.1 | W421 | 2025-11-24 |  |  | 108648 | 2025-11-24 | TEE | SA-105 | C37587 | ALPL10073 | 1 | CL 6000 | 25 | 6.35 | 1 | PIPE SMLS | SA-106 C | 2-62156 | ALPL10013 | 1 | 160 | 25 | 6.35 | 100% | 100% | 0% | 10% | 0% | 0% | 0% | PROPANE | NO
ALP/11/B/H-EP/EI/488 | - | HP ECON 4 VENT LINE 2 | 1542874-D1E3-1637 | 1/5 | 11HAC55BR252 | W25 | SW | F | 1 | 6.35 | AXD-1.2 Rev.1 | W209 | 2025-07-08 |  |  | 108598 | 2025-07-08 | PIPE SMLS | SA-106 C | 2-62156 | ALPL10013 | 1 | 160 | 25 | 6.35 | 4 | 90D ELBOW | SA-105 | D05199 | ALPL10071 | 1 | CL 6000 | 25 | 6.35 | 100% | 100% | 0% | 10% | 0% | 0% | 0% | PROPANE | NO
ALP/11/B/H-EP/EI/488 | - | HP ECON 4 VENT LINE 2 | 1542874-D1E3-1637 | 1/5 | 11HAC55BR252 | W26 | SW | F | 1 | 6.35 | AXD-1.2 Rev.1 | W209 | 2025-07-08 |  |  | 108598 | 2025-07-08 | 90D ELBOW | SA-105 | D05199 | ALPL10071 | 1 | CL 6000 | 25 | 6.35 | 1 | PIPE SMLS | SA-106 C | 2-62156 | ALPL10013 | 1 | 160 | 25 | 6.35 | 100% | 100% | 0% | 10% | 0% | 0% | 0% | PROPANE | NO
ALP/11/B/H-EP/EI/488 | - | HP ECON 4 VENT LINE 2 | 1542874-D1E3-1637 | 1/5 | 11HAC55BR252 | W27 | SW | F | 1 | 6.35 | AXD-1.2 Rev.1 | W209 | 2025-07-08 |  |  | 108598 | 2025-07-08 | PIPE SMLS | SA-106 C | 2-62156 | ALPL10013 | 1 | 160 | 25 | 6.35 | 3 | COUPLING FULL | SA-105 | C34162 | ALPL10072 | 1 | CL 6000 | 25 | 6.35 | 100% | 100% | 0% | 10% | 0% | 0% | 0% | PROPANE | NO
ALP/11/B/H-EP/EI/488 | - | HP ECON 4 VENT LINE 2 | 1542874-D1E3-1637 | 1/5 | 11HAC55BR252 | W28 | SW | F | 1 | 6.35 | AXD-1.2 Rev.1 | W421 | 2025-11-20 |  |  | 108648 | 2025-11-20 | COUPLING FULL | SA-105 | C34162 | ALPL10072 | 1 | CL 6000 | 25 | 6.35 | TP-MODULE | PIPE | SA-106 C | 13323114 | SWJMG2310310383000 | 1 | 160 | 25 | 6.35 | 100% | 100% | 0% | 10% | 0% | 0% | 0% | PROPANE | NO
ALP/11/B/H-EP/EI/488 | - | HP ECON 4 VENT LINE 2 | 1542874-D1E3-1637 | 1/5 | 11HAC55BR252 | W29 | SW | F | 1 | 6.35 | AXD-1.2 Rev.1 | W209 | 2025-07-08 |  |  | 108598 | 2025-07-08 | TEE | SA-105 | C37587 | ALPL10073 | 1 | CL 6000 | 25 | 6.35 | 1 | PIPE SMLS | SA-106 C | 2-62156 | ALPL10013 | 1 | 160 | 25 | 6.35 | 100% | 100% | 0% | 10% | 0% | 0% | 0% | PROPANE | NO
ALP/11/B/H-EP/EI/488 | - | HP ECON 4 VENT LINE 2 | 1542874-D1E3-1637 | 2/5 | 11HAC55BR252 | W30 | SW | F | 1 | 6.35 | AXD-1.2 Rev.1 | W413 | 2025-07-09 |  |  | 108598 | 2025-07-09 | PIPE SMLS | SA-106 C | 2-62156 | ALPL10013 | 1 | 160 | 25 | 6.35 | 2 | 90D ELBOW | SA-105 | D05199 | ALPL10071 | 1 | CL 6000 | 25 | 6.35 | 100% | 100% | 0% | 10% | 0% | 0% | 0% | PROPANE | NO
ALP/11/B/H-EP/EI/488 | - | HP ECON 4 VENT LINE 2 | 1542874-D1E3-1637 | 2/5 | 11HAC55BR252 | W31 | SW | F | 1 | 6.35 | AXD-1.2 Rev.1 | W413 | 2025-07-09 |  |  | 108598 | 2025-07-09 | 90D ELBOW | SA-105 | D05199 | ALPL10071 | 1 | CL 6000 | 25 | 6.35 | 1 | PIPE SMLS | SA-106 C | 2-62156 | ALPL10013 | 1 | 160 | 25 | 6.35 | 100% | 100% | 0% | 10% | 0% | 0% | 0% | PROPANE | NO
ALP/11/B/H-EP/EI/488 | - | HP ECON 4 VENT LINE 2 | 1542874-D1E3-1637 | 2/5 | 11HAC55BR252 | W32 | SW | F | 1 | 6.35 | AXD-1.2 Rev.1 | W413 | 2025-07-09 |  |  | 108598 | 2025-07-09 | PIPE SMLS | SA-106 C | 2-62156 | ALPL10013 | 1 | 160 | 25 | 6.35 | 2 | 90D ELBOW | SA-105 | D05199 | ALPL10071 | 1 | CL 6000 | 25 | 6.35 | 100% | 100% | 0% | 10% | 0% | 0% | 0% | PROPANE | NO
ALP/11/B/H-EP/EI/488 | - | HP ECON 4 VENT LINE 2 | 1542874-D1E3-1637 | 2/5 | 11HAC55BR252 | W33 | SW | F | 1 | 6.35 | AXD-1.2 Rev.1 | W413 | 2025-07-09 |  |  | 108598 | 2025-07-09 | 90D ELBOW | SA-105 | D05199 | ALPL10071 | 1 | CL 6000 | 25 | 6.35 | 1 | PIPE SMLS | SA-106 C | 2-62156 | ALPL10013 | 1 | 160 | 25 | 6.35 | 100% | 100% | 0% | 10% | 0% | 0% | 0% | PROPANE | NO
ALP/11/B/H-EP/EI/488 | - | HP ECON 4 VENT LINE 2 | 1542874-D1E3-1637 | 2/5 | 11HAC55BR252 | W34 | SW | F | 1 | 6.35 | AXD-1.2 Rev.1 | W413 | 2025-07-09 |  |  | 108598 | 2025-07-09 | PIPE SMLS | SA-106 C | 2-62156 | ALPL10013 | 1 | 160 | 25 | 6.35 | 2 | 90D ELBOW | SA-105 | D05199 | ALPL10071 | 1 | CL 6000 | 25 | 6.35 | 100% | 100% | 0% | 10% | 0% | 0% | 0% | PROPANE | NO
ALP/11/B/H-EP/EI/488 | - | HP ECON 4 VENT LINE 2 | 1542874-D1E3-1637 | 2/5 | 11HAC55BR252 | W35 | SW | F | 1 | 6.35 | AXD-1.2 Rev.1 | [6 empty] | 90D ELBOW | SA-105 | D05199 | ALPL10071 | 1 | CL 6000 | 25 | 6.35 | 1 | PIPE SMLS | SA-106 C | 2-62156 | ALPL10013 | 1 | 160 | 25 | 6.35 | 100% | 100% | 0% | 10% | 0% | 0% | 0% | PROPANE | NO
ALP/11/B/H-EP/EI/488 | - | HP ECON 4 VENT LINE 2 | 1542874-D1E3-1637 | 2/5 | 11HAC55BR252 | W36 | SW | F | 1 | 6.35 | AXD-1.2 Rev.1 | W413 | 2025-07-10 |  |  | 108598 | 2025-07-10 | PIPE SMLS | SA-106 C | 2-62156 | ALPL10013 | 1 | 160 | 25 | 6.35 | 2 | 90D ELBOW | SA-105 | D05199 | ALPL10071 | 1 | CL 6000 | 25 | 6.35 | 100% | 100% | 0% | 10% | 0% | 0% | 0% | PROPANE | NO
ALP/11/B/H-EP/EI/488 | - | HP ECON 4 VENT LINE 2 | 1542874-D1E3-1637 | 2/5 | 11HAC55BR252 | W37 | SW | F | 1 | 6.35 | AXD-1.2 Rev.1 | W413 | 2025-07-10 |  |  | 108598 | 2025-07-10 | 90D ELBOW | SA-105 | D05199 | ALPL10071 | 1 | CL 6000 | 25 | 6.35 | 1 | PIPE SMLS | SA-106 C | 2-62156 | ALPL10013 | 1 | 160 | 25 | 6.35 | 100% | 100% | 0% | 10% | 0% | 0% | 0% | PROPANE | NO
ALP/11/B/H-EP/EI/488 | - | HP ECON 4 VENT LINE 2 | 1542874-D1E3-1637 | 2/5 | 11HAC55BR252 | W38 | SW | F | 1 | 6.35 | AXD-1.2 Rev.1 | W413 | 2025-07-10 |  |  | 108598 | 2025-07-10 | PIPE SMLS | SA-106 C | 2-62156 | ALPL10013 | 1 | 160 | 25 | 6.35 | 2 | 90D ELBOW | SA-105 | D05199 | ALPL10071 | 1 | CL 6000 | 25 | 6.35 | 100% | 100% | 0% | 10% | 0% | 0% | 0% | PROPANE | NO
ALP/11/B/H-EP/EI/488 | - | HP ECON 4 VENT LINE 2 | 1542874-D1E3-1637 | 2/5 | 11HAC55BR252 | W39 | SW | F | 1 | 6.35 | AXD-1.2 Rev.1 | W413 | 2025-07-10 |  |  | 108598 | 2025-07-10 | 90D ELBOW | SA-105 | D05199 | ALPL10071 | 1 | CL 6000 | 25 | 6.35 | 1 | PIPE SMLS | SA-106 C | 2-62156 | ALPL10013 | 1 | 160 | 25 | 6.35 | 100% | 100% | 0% | 10% | 0% | 0% | 0% | PROPANE | NO
ALP/11/B/H-EP/EI/488 | - | HP ECON 4 VENT LINE 2 | 1542874-D1E3-1637 | 2/5 | 11HAC55BR252 | W40 | SW | F | 1 | 6.35 | AXD-1.2 Rev.1 | [6 empty] | PIPE SMLS | SA-106 C | 2-62156 | ALPL10013 | 1 | 160 | 25 | 6.35 | 2 | 90D ELBOW | SA-105 | D05199 | ALPL10071 | 1 | CL 6000 | 25 | 6.35 | 100% | 100% | 0% | 10% | 0% | 0% | 0% | PROPANE | NO
ALP/11/B/H-EP/EI/488 | - | HP ECON 4 VENT LINE 2 | 1542874-D1E3-1637 | 2/5 | 11HAC55BR252 | W41 | SW | F | 1 | 6.35 | AXD-1.2 Rev.1 | [6 empty] | 90D ELBOW | SA-105 | D05199 | ALPL10071 | 1 | CL 6000 | 25 | 6.35 | 1 | PIPE SMLS | SA-106 C | 2-62156 | ALPL10013 | 1 | 160 | 25 | 6.35 | 100% | 100% | 0% | 10% | 0% | 0% | 0% | PROPANE | NO
ALP/11/B/H-EP/EI/488 | - | HP ECON 4 VENT LINE 2 | 1542874-D1E3-1637 | 2/5 | 11HAC55BR252 | W42 | SW | F | 1 | 6.35 | AXD-1.2 Rev.1 | W413 | 2025-07-10 |  |  | 108598 | 2025-07-10 | PIPE SMLS | SA-106 C | 2-62156 | ALPL10013 | 1 | 160 | 25 | 6.35 | 3 | Globe Valve | SA-105 | YBA | 08-0238 | 1 | CL.1500 SPL | 25 | 6.35 | 100% | 100% | 0% | 10% | 0% | 0% | 0% | PROPANE | NO
ALP/11/B/H-EP/EI/488 | - | HP ECON 4 VENT LINE 2 | 1542874-D1E3-1637 | 2/5 | 11HAC55BR252 | W43 | SW | F | 1 | 6.35 | AXD-1.2 Rev.1 | W413 | 2025-07-10 |  |  | 108598 | 2025-07-10 | Globe Valve | SA-105 | YBA | 08-0238 | 1 | CL.1500 SPL | 25 | 6.35 | 1 | PIPE SMLS | SA-106 C | 2-62156 | ALPL10013 | 1 | 160 | 25 | 6.35 | 100% | 100% | 0% | 10% | 0% | 0% | 0% | PROPANE | NO
ALP/11/B/H-EP/EI/488 | - | HP ECON 4 VENT LINE 2 | 1542874-D1E3-1637 | 2/5 | 11HAC55BR252 | W44 | SW | F | 1 | 6.35 | AXD-1.2 Rev.1 | W421 | 2025-12-10 |  |  | 108648 | 2025-12-10 | PIPE SMLS | SA-106 C | 2-62156 | ALPL10013 | 1 | 160 | 25 | 6.35 | 2 | TEE REDUCER | SA-105 |  |  | 1 | CL 6000 | 25 | 6.35 | 100% | 100% | 0% | 10% | 0% | 0% | 0% | PROPANE | NO
ALP/11/B/H-EP/EI/488 | - | HP ECON 4 VENT LINE 2 | 1542874-D1E3-1637 | 3/5 | 11HAC55BR252 | W45 | SW | F | 1 | 6.35 | AXD-1.2 Rev.1 | W421 | 2025-11-24 |  |  | 108648 | 2025-11-24 | PIPE SMLS | SA-106 C | 2-62156 | ALPL10013 | 1 | 160 | 25 | 6.35 | 2 | TEE | SA-105 | C37587 | ALPL10073 | 1 | CL 6000 | 25 | 6.35 | 100% | 100% | 0% | 10% | 0% | 0% | 0% | PROPANE | NO
ALP/11/B/H-EP/EI/488 | - | HP ECON 4 VENT LINE 2 | 1542874-D1E3-1637 | 3/5 | 11HAC55BR252 | W46 | SW | F | 1 | 6.35 | AXD-1.2 Rev.1 | W421 | 2025-11-24 |  |  | 108648 | 2025-11-24 | TEE | SA-105 | C37587 | ALPL10073 | 1 | CL 6000 | 25 | 6.35 | 1 | PIPE SMLS | SA-106 C | 2-62156 | ALPL10013 | 1 | 160 | 25 | 6.35 | 100% | 100% | 0% | 10% | 0% | 0% | 0% | PROPANE | NO
ALP/11/B/H-EP/EI/488 | - | HP ECON 4 VENT LINE 2 | 1542874-D1E3-1637 | 3/5 | 11HAC55BR252 | W47 | SW | F | 1 | 6.35 | AXD-1.2 Rev.1 | W413 | 2025-07-09 |  |  | 108598 | 2025-07-09 | PIPE SMLS | SA-106 C | 2-62156 | ALPL10013 | 1 | 160 | 25 | 6.35 | 4 | 90D ELBOW | SA-105 | D05199 | ALPL10071 | 1 | CL 6000 | 25 | 6.35 | 100% | 100% | 0% | 10% | 0% | 0% | 0% | PROPANE | NO
ALP/11/B/H-EP/EI/488 | - | HP ECON 4 VENT LINE 2 | 1542874-D1E3-1637 | 3/5 | 11HAC55BR252 | W48 | SW | F | 1 | 6.35 | AXD-1.2 Rev.1 | W413 | 2025-07-09 |  |  | 108598 | 2025-07-09 | 90D ELBOW | SA-105 | D05199 | ALPL10071 | 1 | CL 6000 | 25 | 6.35 | 1 | PIPE SMLS | SA-106 C | 2-62156 | ALPL10013 | 1 | 160 | 25 | 6.35 | 100% | 100% | 0% | 10% | 0% | 0% | 0% | PROPANE | NO
ALP/11/B/H-EP/EI/488 | - | HP ECON 4 VENT LINE 2 | 1542874-D1E3-1637 | 3/5 | 11HAC55BR252 | W49 | SW | F | 1 | 6.35 | AXD-1.2 Rev.1 | W209 | 2025-07-09 |  |  | 108598 | 2025-07-09 | PIPE SMLS | SA-106 C | 2-62156 | ALPL10013 | 1 | 160 | 25 | 6.35 | 4 | 90D ELBOW | SA-105 | D05199 | ALPL10071 | 1 | CL 6000 | 25 | 6.35 | 100% | 100% | 0% | 10% | 0% | 0% | 0% | PROPANE | NO
ALP/11/B/H-EP/EI/488 | - | HP ECON 4 VENT LINE 2 | 1542874-D1E3-1637 | 3/5 | 11HAC55BR252 | W50 | SW | F | 1 | 6.35 | AXD-1.2 Rev.1 | W209 | 2025-07-09 |  |  | 108598 | 2025-07-09 | 90D ELBOW | SA-105 | D05199 | ALPL10071 | 1 | CL 6000 | 25 | 6.35 | 1 | PIPE SMLS | SA-106 C | 2-62156 | ALPL10013 | 1 | 160 | 25 | 6.35 | 100% | 100% | 0% | 10% | 0% | 0% | 0% | PROPANE | NO
ALP/11/B/H-EP/EI/488 | - | HP ECON 4 VENT LINE 2 | 1542874-D1E3-1637 | 3/5 | 11HAC55BR252 | W51 | SW | F | 1 | 6.35 | AXD-1.2 Rev.1 | W413 | 2025-07-09 |  |  | 108598 | 2025-07-09 | PIPE SMLS | SA-106 C | 2-62156 | ALPL10013 | 1 | 160 | 25 | 6.35 | 3 | COUPLING FULL | SA-105 | C34162 | ALPL10072 | 1 | CL 6000 | 25 | 6.35 | 100% | 100% | 0% | 10% | 0% | 0% | 0% | PROPANE | NO
ALP/11/B/H-EP/EI/488 | - | HP ECON 4 VENT LINE 2 | 1542874-D1E3-1637 | 3/5 | 11HAC55BR252 | W52 | SW | F | 1 | 6.35 | AXD-1.2 Rev.1 | W421 | 2025-11-24 |  |  | 108598 | 2025-11-24 | COUPLING FULL | SA-105 | C34162 | ALPL10072 | 1 | CL 6000 | 25 | 6.35 | TP-MODULE | PIPE | SA-106 C | 13323114 | SWJMG2310310383000 | 1 | 160 | 25 | 6.35 | 100% | 100% | 0% | 10% | 0% | 0% | 0% | PROPANE | NO
ALP/11/B/H-EP/EI/488 | - | HP ECON 4 VENT LINE 2 | 1542874-D1E3-1637 | 3/5 | 11HAC55BR252 | W53 | SW | F | 1 | 6.35 | AXD-1.2 Rev.1 | W413 | 2025-07-09 |  |  | 108598 | 2025-07-09 | TEE | SA-105 | C37587 | ALPL10073 | 1 | CL 6000 | 25 | 6.35 | 1 | PIPE SMLS | SA-106 C | 2-62156 | ALPL10013 | 1 | 160 | 25 | 6.35 | 100% | 100% | 0% | 10% | 0% | 0% | 0% | PROPANE | NO
ALP/11/B/H-EP/EI/488 | - | HP ECON 4 VENT LINE 2 | 1542874-D1E3-1637 | 3/5 | 11HAC55BR252 | W54 | SW | F | 1 | 6.35 | AXD-1.2 Rev.1 | W421 | 2025-11-24 |  |  | 108648 | 2025-11-24 | PIPE SMLS | SA-106 C | 2-62156 | ALPL10013 | 1 | 160 | 25 | 6.35 | 2 | TEE | SA-105 | C37587 | ALPL10073 | 1 | CL 6000 | 25 | 6.35 | 100% | 100% | 0% | 10% | 0% | 0% | 0% | PROPANE | NO
ALP/11/B/H-EP/EI/488 | - | HP ECON 4 VENT LINE 2 | 1542874-D1E3-1637 | 3/5 | 11HAC55BR252 | W55 | SW | F | 1 | 6.35 | AXD-1.2 Rev.1 | W413 | 2025-07-09 |  |  | 108598 | 2025-07-09 | TEE | SA-105 | C37587 | ALPL10073 | 1 | CL 6000 | 25 | 6.35 | 1 | PIPE SMLS | SA-106 C | 2-62156 | ALPL10013 | 1 | 160 | 25 | 6.35 | 100% | 100% | 0% | 10% | 0% | 0% | 0% | PROPANE | NO
ALP/11/B/H-EP/EI/488 | - | HP ECON 4 VENT LINE 2 | 1542874-D1E3-1637 | 3/5 | 11HAC55BR252 | W56 | SW | F | 1 | 6.35 | AXD-1.2 Rev.1 | W421 | 2025-11-22 |  |  | 108648 | 2025-11-22 | PIPE SMLS | SA-106 C | 2-62156 | ALPL10013 | 1 | 160 | 25 | 6.35 | 2 | TEE | SA-105 | C37587 | ALPL10073 | 1 | CL 6000 | 25 | 6.35 | 100% | 100% | 0% | 10% | 0% | 0% | 0% | PROPANE | NO
ALP/11/B/H-EP/EI/488 | - | HP ECON 4 VENT LINE 2 | 1542874-D1E3-1637 | 3/5 | 11HAC55BR252 | W57 | SW | F | 1 | 6.35 | AXD-1.2 Rev.1 | W421 | 2025-11-22 |  |  | 108648 | 2025-11-22 | TEE | SA-105 | C37587 | ALPL10073 | 1 | CL 6000 | 25 | 6.35 | 1 | PIPE SMLS | SA-106 C | 2-62156 | ALPL10013 | 1 | 160 | 25 | 6.35 | 100% | 100% | 0% | 10% | 0% | 0% | 0% | PROPANE | NO
ALP/11/B/H-EP/EI/488 | - | HP ECON 4 VENT LINE 2 | 1542874-D1E3-1637 | 3/5 | 11HAC55BR252 | W58 | SW | F | 1 | 6.35 | AXD-1.2 Rev.1 | W413 | 2025-07-09 |  |  | 108598 | 2025-07-09 | PIPE SMLS | SA-106 C | 2-62156 | ALPL10013 | 1 | 160 | 25 | 6.35 | 4 | 90D ELBOW | SA-105 | D05199 | ALPL10071 | 1 | CL 6000 | 25 | 6.35 | 100% | 100% | 0% | 10% | 0% | 0% | 0% | PROPANE | NO
ALP/11/B/H-EP/EI/488 | - | HP ECON 4 VENT LINE 2 | 1542874-D1E3-1637 | 3/5 | 11HAC55BR252 | W59 | SW | F | 1 | 6.35 | AXD-1.2 Rev.1 | W413 | 2025-07-09 |  |  | 108598 | 2025-07-09 | 90D ELBOW | SA-105 | D05199 | ALPL10071 | 1 | CL 6000 | 25 | 6.35 | 1 | PIPE SMLS | SA-106 C | 2-62156 | ALPL10013 | 1 | 160 | 25 | 6.35 | 100% | 100% | 0% | 10% | 0% | 0% | 0% | PROPANE | NO
ALP/11/B/H-EP/EI/488 | - | HP ECON 4 VENT LINE 2 | 1542874-D1E3-1637 | 3/5 | 11HAC55BR252 | W60 | SW | F | 1 | 6.35 | AXD-1.2 Rev.1 | W413 | 2025-07-09 |  |  | 108598 | 2025-07-09 | PIPE SMLS | SA-106 C | 2-62156 | ALPL10013 | 1 | 160 | 25 | 6.35 | 4 | 90D ELBOW | SA-105 | D05199 | ALPL10071 | 1 | CL 6000 | 25 | 6.35 | 100% | 100% | 0% | 10% | 0% | 0% | 0% | PROPANE | NO
ALP/11/B/H-EP/EI/488 | - | HP ECON 4 VENT LINE 2 | 1542874-D1E3-1637 | 3/5 | 11HAC55BR252 | W61 | SW | F | 1 | 6.35 | AXD-1.2 Rev.1 | W413 | 2025-07-09 |  |  | 108598 | 2025-07-09 | 90D ELBOW | SA-105 | D05199 | ALPL10071 | 1 | CL 6000 | 25 | 6.35 | 1 | PIPE SMLS | SA-106 C | 2-62156 | ALPL10013 | 1 | 160 | 25 | 6.35 | 100% | 100% | 0% | 10% | 0% | 0% | 0% | PROPANE | NO
ALP/11/B/H-EP/EI/488 | - | HP ECON 4 VENT LINE 2 | 1542874-D1E3-1637 | 3/5 | 11HAC55BR252 | W62 | SW | F | 1 | 6.35 | AXD-1.2 Rev.1 | W413 | 2025-07-09 |  |  | 108598 | 2025-07-09 | PIPE SMLS | SA-106 C | 2-62156 | ALPL10013 | 1 | 160 | 25 | 6.35 | 3 | COUPLING FULL | SA-105 | C34162 | ALPL10072 | 1 | CL 6000 | 25 | 6.35 | 100% | 100% | 0% | 10% | 0% | 0% | 0% | PROPANE | NO
ALP/11/B/H-EP/EI/488 | - | HP ECON 4 VENT LINE 2 | 1542874-D1E3-1637 | 3/5 | 11HAC55BR252 | W63 | SW | F | 1 | 6.35 | AXD-1.2 Rev.1 | W421 | 2025-11-20 |  |  | 108648 | 2025-11-20 | COUPLING FULL | SA-105 | C34162 | ALPL10072 | 1 | CL 6000 | 25 | 6.35 | TP-MODULE | PIPE | SA-106 C | 13323114 | SWJMG2310310383000 | 1 | 160 | 25 | 6.35 | 100% | 100% | 0% | 10% | 0% | 0% | 0% | PROPANE | NO
ALP/11/B/H-EP/EI/488 | - | HP ECON 4 VENT LINE 2 | 1542874-D1E3-1637 | 3/5 | 11HAC55BR252 | W64 | SW | F | 1 | 6.35 | AXD-1.2 Rev.1 | W413 | 2025-07-09 |  |  | 108598 | 2025-07-09 | TEE | SA-105 | C37587 | ALPL10073 | 1 | CL 6000 | 25 | 6.35 | 1 | PIPE SMLS | SA-106 C | 2-62156 | ALPL10013 | 1 | 160 | 25 | 6.35 | 100% | 100% | 0% | 10% | 0% | 0% | 0% | PROPANE | NO
ALP/11/B/H-EP/EI/488 | - | HP ECON 4 VENT LINE 2 | 1542874-D1E3-1637 | 3/5 | 11HAC55BR252 | W65 | SW | F | 1 | 6.35 | AXD-1.2 Rev.1 | W421 | 2025-11-24 |  |  | 108648 | 2025-11-24 | PIPE SMLS | SA-106 C | 2-62156 | ALPL10013 | 1 | 160 | 25 | 6.35 | 2 | TEE | SA-105 | C37587 | ALPL10073 | 1 | CL 6000 | 25 | 6.35 | 100% | 100% | 0% | 10% | 0% | 0% | 0% | PROPANE | NO
ALP/11/B/H-EP/EI/488 | - | HP ECON 4 VENT LINE 2 | 1542874-D1E3-1637 | 3/5 | 11HAC55BR252 | W66 | SW | F | 1 | 6.35 | AXD-1.2 Rev.1 | W421 | 2025-11-22 |  |  | 108648 | 2025-11-22 | TEE | SA-105 | C37587 | ALPL10073 | 1 | CL 6000 | 25 | 6.35 | 1 | PIPE SMLS | SA-106 C | 2-62156 | ALPL10013 | 1 | 160 | 25 | 6.35 | 100% | 100% | 0% | 10% | 0% | 0% | 0% | PROPANE | NO
ALP/11/B/H-EP/EI/488 | - | HP ECON 4 VENT LINE 2 | 1542874-D1E3-1637 | 3/5 | 11HAC55BR252 | W67 | SW | F | 1 | 6.35 | AXD-1.2 Rev.1 | W413 | 2025-07-09 |  |  | 108598 | 2025-07-09 | PIPE SMLS | SA-106 C | 2-62156 | ALPL10013 | 1 | 160 | 25 | 6.35 | 4 | 90D ELBOW | SA-105 | D05199 | ALPL10071 | 1 | CL 6000 | 25 | 6.35 | 100% | 100% | 0% | 10% | 0% | 0% | 0% | PROPANE | NO
ALP/11/B/H-EP/EI/488 | - | HP ECON 4 VENT LINE 2 | 1542874-D1E3-1637 | 3/5 | 11HAC55BR252 | W68 | SW | F | 1 | 6.35 | AXD-1.2 Rev.1 | W413 | 2025-07-09 |  |  | 108598 | 2025-07-09 | 90D ELBOW | SA-105 | D05199 | ALPL10071 | 1 | CL 6000 | 25 | 6.35 | 1 | PIPE SMLS | SA-106 C | 2-62156 | ALPL10013 | 1 | 160 | 25 | 6.35 | 100% | 100% | 0% | 10% | 0% | 0% | 0% | PROPANE | NO
ALP/11/B/H-EP/EI/488 | - | HP ECON 4 VENT LINE 2 | 1542874-D1E3-1637 | 3/5 | 11HAC55BR252 | W69 | SW | F | 1 | 6.35 | AXD-1.2 Rev.1 | W413 | 2025-07-09 |  |  | 108598 | 2025-07-09 | PIPE SMLS | SA-106 C | 2-62156 | ALPL10013 | 1 | 160 | 25 | 6.35 | 4 | 90D ELBOW | SA-105 | D05199 | ALPL10071 | 1 | CL 6000 | 25 | 6.35 | 100% | 100% | 0% | 10% | 0% | 0% | 0% | PROPANE | NO
ALP/11/B/H-EP/EI/488 | - | HP ECON 4 VENT LINE 2 | 1542874-D1E3-1637 | 3/5 | 11HAC55BR252 | W70 | SW | F | 1 | 6.35 | AXD-1.2 Rev.1 | W413 | 2025-07-09 |  |  | 108598 | 2025-07-09 | 90D ELBOW | SA-105 | D05199 | ALPL10071 | 1 | CL 6000 | 25 | 6.35 | 1 | PIPE SMLS | SA-106 C | 2-62156 | ALPL10013 | 1 | 160 | 25 | 6.35 | 100% | 100% | 0% | 10% | 0% | 0% | 0% | PROPANE | NO
ALP/11/B/H-EP/EI/488 | - | HP ECON 4 VENT LINE 2 | 1542874-D1E3-1637 | 3/5 | 11HAC55BR252 | W71 | SW | F | 1 | 6.35 | AXD-1.2 Rev.1 | W413 | 2025-07-09 |  |  | 108598 | 2025-07-09 | PIPE SMLS | SA-106 C | 2-62156 | ALPL10013 | 1 | 160 | 25 | 6.35 | 3 | COUPLING FULL | SA-105 | C34162 | ALPL10072 | 1 | CL 6000 | 25 | 6.35 | 100% | 100% | 0% | 10% | 0% | 0% | 0% | PROPANE | NO
ALP/11/B/H-EP/EI/488 | - | HP ECON 4 VENT LINE 2 | 1542874-D1E3-1637 | 3/5 | 11HAC55BR252 | W72 | SW | F | 1 | 6.35 | AXD-1.2 Rev.1 | W421 | 2025-11-20 |  |  | 108648 | 2025-11-20 | COUPLING FULL | SA-105 | C34162 | ALPL10072 | 1 | CL 6000 | 25 | 6.35 | TP-MODULE | PIPE | SA-106 C | 13323114 | SWJMG2310310383000 | 1 | 160 | 25 | 6.35 | 100% | 100% | 0% | 10% | 0% | 0% | 0% | PROPANE | NO
ALP/11/B/H-EP/EI/488 | - | HP ECON 4 VENT LINE 2 | 1542874-D1E3-1637 | 3/5 | 11HAC55BR252 | W73 | SW | F | 1 | 6.35 | AXD-1.2 Rev.1 | W413 | 2025-07-09 |  |  | 108598 | 2025-07-09 | TEE | SA-105 | C37587 | ALPL10073 | 1 | CL 6000 | 25 | 6.35 | 1 | PIPE SMLS | SA-106 C | 2-62156 | ALPL10013 | 1 | 160 | 25 | 6.35 | 100% | 100% | 0% | 10% | 0% | 0% | 0% | PROPANE | NO
ALP/11/B/H-EP/EI/488 | - | HP ECON 4 VENT LINE 2 | 1542874-D1E3-1637 | 3/5 | 11HAC55BR252 | W74 | SW | F | 1 | 6.35 | AXD-1.2 Rev.1 | W421 | 2025-11-22 |  |  | 108648 | 2025-11-22 | TEE | SA-105 | C37587 | ALPL10073 | 1 | CL 6000 | 25 | 6.35 | 1 | PIPE SMLS | SA-106 C | 2-62156 | ALPL10013 | 1 | 160 | 25 | 6.35 | 100% | 100% | 0% | 10% | 0% | 0% | 0% | PROPANE | NO
ALP/11/B/H-EP/EI/488 | - | HP ECON 4 VENT LINE 2 | 1542874-D1E3-1637 | 3/5 | 11HAC55BR252 | W75 | SW | F | 1 | 6.35 | AXD-1.2 Rev.1 | W413 | 2025-07-09 |  |  | 108598 | 2025-07-09 | PIPE SMLS | SA-106 C | 2-62156 | ALPL10013 | 1 | 160 | 25 | 6.35 | 4 | 90D ELBOW | SA-105 | D05199 | ALPL10071 | 1 | CL 6000 | 25 | 6.35 | 100% | 100% | 0% | 10% | 0% | 0% | 0% | PROPANE | NO
ALP/11/B/H-EP/EI/488 | - | HP ECON 4 VENT LINE 2 | 1542874-D1E3-1637 | 3/5 | 11HAC55BR252 | W76 | SW | F | 1 | 6.35 | AXD-1.2 Rev.1 | W413 | 2025-07-09 |  |  | 108598 | 2025-07-09 | 90D ELBOW | SA-105 | D05199 | ALPL10071 | 1 | CL 6000 | 25 | 6.35 | 1 | PIPE SMLS | SA-106 C | 2-62156 | ALPL10013 | 1 | 160 | 25 | 6.35 | 100% | 100% | 0% | 10% | 0% | 0% | 0% | PROPANE | NO
ALP/11/B/H-EP/EI/488 | - | HP ECON 4 VENT LINE 2 | 1542874-D1E3-1637 | 3/5 | 11HAC55BR252 | W77 | SW | F | 1 | 6.35 | AXD-1.2 Rev.1 | W209 | 2025-07-09 |  |  | 108598 | 2025-07-09 | PIPE SMLS | SA-106 C | 2-62156 | ALPL10013 | 1 | 160 | 25 | 6.35 | 4 | 90D ELBOW | SA-105 | D05199 | ALPL10071 | 1 | CL 6000 | 25 | 6.35 | 100% | 100% | 0% | 10% | 0% | 0% | 0% | PROPANE | NO
ALP/11/B/H-EP/EI/488 | - | HP ECON 4 VENT LINE 2 | 1542874-D1E3-1637 | 3/5 | 11HAC55BR252 | W78 | SW | F | 1 | 6.35 | AXD-1.2 Rev.1 | W209 | 2025-07-09 |  |  | 108598 | 2025-07-09 | 90D ELBOW | SA-105 | D05199 | ALPL10071 | 1 | CL 6000 | 25 | 6.35 | 1 | PIPE SMLS | SA-106 C | 2-62156 | ALPL10013 | 1 | 160 | 25 | 6.35 | 100% | 100% | 0% | 10% | 0% | 0% | 0% | PROPANE | NO
ALP/11/B/H-EP/EI/488 | - | HP ECON 4 VENT LINE 2 | 1542874-D1E3-1637 | 3/5 | 11HAC55BR252 | W79 | SW | F | 1 | 6.35 | AXD-1.2 Rev.1 | W413 | 2025-07-09 |  |  | 108598 | 2025-07-09 | PIPE SMLS | SA-106 C | 2-62156 | ALPL10013 | 1 | 160 | 25 | 6.35 | 3 | COUPLING FULL | SA-105 | C34162 | ALPL10072 | 1 | CL 6000 | 25 | 6.35 | 100% | 100% | 0% | 10% | 0% | 0% | 0% | PROPANE | NO
ALP/11/B/H-EP/EI/488 | - | HP ECON 4 VENT LINE 2 | 1542874-D1E3-1637 | 3/5 | 11HAC55BR252 | W80 | SW | F | 1 | 6.35 | AXD-1.2 Rev.1 | W421 | 2025-11-20 |  |  | 108648 | 2025-11-20 | COUPLING FULL | SA-105 | C34162 | ALPL10072 | 1 | CL 6000 | 25 | 6.35 | TP-MODULE | PIPE | SA-106 C | 13323114 | SWJMG2310310383000 | 1 | 160 | 25 | 6.35 | 100% | 100% | 0% | 10% | 0% | 0% | 0% | PROPANE | NO
ALP/11/B/H-EP/EI/488 | - | HP ECON 4 VENT LINE 2 | 1542874-D1E3-1637 | 4/5 | 11HAC55BR252 | W81 | SW | F | 1 | 6.35 | AXD-1.2 Rev.1 | W421 | 2025-11-22 |  |  | 108648 | 2025-11-22 | PIPE SMLS | SA-106 C | 2-62156 | ALPL10013 | 1 | 160 | 25 | 6.35 | 2 | TEE | SA-105 | C37587 | ALPL10073 | 1 | CL 6000 | 25 | 6.35 | 100% | 100% | 0% | 10% | 0% | 0% | 0% | PROPANE | NO
ALP/11/B/H-EP/EI/488 | - | HP ECON 4 VENT LINE 2 | 1542874-D1E3-1637 | 4/5 | 11HAC55BR252 | W82 | SW | F | 1 | 6.35 | AXD-1.2 Rev.1 | W421 | 2025-11-22 |  |  | 108648 | 2025-11-22 | TEE | SA-105 | C37587 | ALPL10073 | 1 | CL 6000 | 25 | 6.35 | 1 | PIPE SMLS | SA-106 C | 2-62156 | ALPL10013 | 1 | 160 | 25 | 6.35 | 100% | 100% | 0% | 10% | 0% | 0% | 0% | PROPANE | NO
ALP/11/B/H-EP/EI/488 | - | HP ECON 4 VENT LINE 2 | 1542874-D1E3-1637 | 4/5 | 11HAC55BR252 | W83 | SW | F | 1 | 6.35 | AXD-1.2 Rev.1 | W413 | 2025-07-10 |  |  | 108598 | 2025-07-10 | PIPE SMLS | SA-106 C | 2-62156 | ALPL10013 | 1 | 160 | 25 | 6.35 | 4 | 90D ELBOW | SA-105 | D05199 | ALPL10071 | 1 | CL 6000 | 25 | 6.35 | 100% | 100% | 0% | 10% | 0% | 0% | 0% | PROPANE | NO
ALP/11/B/H-EP/EI/488 | - | HP ECON 4 VENT LINE 2 | 1542874-D1E3-1637 | 4/5 | 11HAC55BR252 | W84 | SW | F | 1 | 6.35 | AXD-1.2 Rev.1 | W413 | 2025-07-10 |  |  | 108598 | 2025-07-10 | 90D ELBOW | SA-105 | D05199 | ALPL10071 | 1 | CL 6000 | 25 | 6.35 | 1 | PIPE SMLS | SA-106 C | 2-62156 | ALPL10013 | 1 | 160 | 25 | 6.35 | 100% | 100% | 0% | 10% | 0% | 0% | 0% | PROPANE | NO
ALP/11/B/H-EP/EI/488 | - | HP ECON 4 VENT LINE 2 | 1542874-D1E3-1637 | 4/5 | 11HAC55BR252 | W85 | SW | F | 1 | 6.35 | AXD-1.2 Rev.1 | W413 | 2025-07-10 |  |  | 108598 | 2025-07-10 | PIPE SMLS | SA-106 C | 2-62156 | ALPL10013 | 1 | 160 | 25 | 6.35 | 3 | COUPLING FULL | SA-105 | C34162 | ALPL10072 | 1 | CL 6000 | 25 | 6.35 | 100% | 100% | 0% | 10% | 0% | 0% | 0% | PROPANE | NO
ALP/11/B/H-EP/EI/488 | - | HP ECON 4 VENT LINE 2 | 1542874-D1E3-1637 | 4/5 | 11HAC55BR252 | W86 | SW | F | 1 | 6.35 | AXD-1.2 Rev.1 | W421 | 2025-11-20 |  |  | 108648 | 2025-11-20 | COUPLING FULL | SA-105 | C34162 | ALPL10072 | 1 | CL 6000 | 25 | 6.35 | TP-MODULE | PIPE | SA-106 C | 13323114 | SWJMG2310310383000 | 1 | 160 | 25 | 6.35 | 100% | 100% | 0% | 10% | 0% | 0% | 0% | PROPANE | NO
ALP/11/B/H-EP/EI/488 | - | HP ECON 4 VENT LINE 2 | 1542874-D1E3-1637 | 4/5 | 11HAC55BR252 | W87 | SW | F | 1 | 6.35 | AXD-1.2 Rev.1 | W413 | 2025-07-10 |  |  | 108598 | 2025-07-10 | TEE | SA-105 | C37587 | ALPL10073 | 1 | CL 6000 | 25 | 6.35 | 1 | PIPE SMLS | SA-106 C | 2-62156 | ALPL10013 | 1 | 160 | 25 | 6.35 | 100% | 100% | 0% | 10% | 0% | 0% | 0% | PROPANE | NO
ALP/11/B/H-EP/EI/488 | - | HP ECON 4 VENT LINE 2 | 1542874-D1E3-1637 | 4/5 | 11HAC55BR252 | W88 | SW | F | 1 | 6.35 | AXD-1.2 Rev.1 | W421 | 2025-11-22 |  |  | 108648 | 2025-11-22 | PIPE SMLS | SA-106 C | 2-62156 | ALPL10013 | 1 | 160 | 25 | 6.35 | 2 | TEE | SA-105 | C37587 | ALPL10073 | 1 | CL 6000 | 25 | 6.35 | 100% | 100% | 0% | 10% | 0% | 0% | 0% | PROPANE | NO
ALP/11/B/H-EP/EI/488 | - | HP ECON 4 VENT LINE 2 | 1542874-D1E3-1637 | 4/5 | 11HAC55BR252 | W89 | SW | F | 1 | 6.35 | AXD-1.2 Rev.1 | W421 | 2025-11-22 |  |  | 108648 | 2025-11-22 | TEE | SA-105 | C37587 | ALPL10073 | 1 | CL 6000 | 25 | 6.35 | 1 | PIPE SMLS | SA-106 C | 2-62156 | ALPL10013 | 1 | 160 | 25 | 6.35 | 100% | 100% | 0% | 10% | 0% | 0% | 0% | PROPANE | NO
ALP/11/B/H-EP/EI/488 | - | HP ECON 4 VENT LINE 2 | 1542874-D1E3-1637 | 4/5 | 11HAC55BR252 | W90 | SW | F | 1 | 6.35 | AXD-1.2 Rev.1 | W413 | 2025-07-10 |  |  | 108598 | 2025-07-10 | PIPE SMLS | SA-106 C | 2-62156 | ALPL10013 | 1 | 160 | 25 | 6.35 | 4 | 90D ELBOW | SA-105 | D05199 | ALPL10071 | 1 | CL 6000 | 25 | 6.35 | 100% | 100% | 0% | 10% | 0% | 0% | 0% | PROPANE | NO
ALP/11/B/H-EP/EI/488 | - | HP ECON 4 VENT LINE 2 | 1542874-D1E3-1637 | 4/5 | 11HAC55BR252 | W91 | SW | F | 1 | 6.35 | AXD-1.2 Rev.1 | W413 | 2025-07-10 |  |  | 108598 | 2025-07-10 | 90D ELBOW | SA-105 | D05199 | ALPL10071 | 1 | CL 6000 | 25 | 6.35 | 1 | PIPE SMLS | SA-106 C | 2-62156 | ALPL10013 | 1 | 160 | 25 | 6.35 | 100% | 100% | 0% | 10% | 0% | 0% | 0% | PROPANE | NO
ALP/11/B/H-EP/EI/488 | - | HP ECON 4 VENT LINE 2 | 1542874-D1E3-1637 | 4/5 | 11HAC55BR252 | W92 | SW | F | 1 | 6.35 | AXD-1.2 Rev.1 | W413 | 2025-07-10 |  |  | 108598 | 2025-07-10 | PIPE SMLS | SA-106 C | 2-62156 | ALPL10013 | 1 | 160 | 25 | 6.35 | 4 | 90D ELBOW | SA-105 | D05199 | ALPL10071 | 1 | CL 6000 | 25 | 6.35 | 100% | 100% | 0% | 10% | 0% | 0% | 0% | PROPANE | NO
ALP/11/B/H-EP/EI/488 | - | HP ECON 4 VENT LINE 2 | 1542874-D1E3-1637 | 4/5 | 11HAC55BR252 | W93 | SW | F | 1 | 6.35 | AXD-1.2 Rev.1 | W413 | 2025-07-10 |  |  | 108598 | 2025-07-10 | 90D ELBOW | SA-105 | D05199 | ALPL10071 | 1 | CL 6000 | 25 | 6.35 | 1 | PIPE SMLS | SA-106 C | 2-62156 | ALPL10013 | 1 | 160 | 25 | 6.35 | 100% | 100% | 0% | 10% | 0% | 0% | 0% | PROPANE | NO
ALP/11/B/H-EP/EI/488 | - | HP ECON 4 VENT LINE 2 | 1542874-D1E3-1637 | 4/5 | 11HAC55BR252 | W94 | SW | F | 1 | 6.35 | AXD-1.2 Rev.1 | W413 | 2025-07-10 |  |  | 108598 | 2025-07-10 | PIPE SMLS | SA-106 C | 2-62156 | ALPL10013 | 1 | 160 | 25 | 6.35 | 3 | COUPLING FULL | SA-105 | C34162 | ALPL10072 | 1 | CL 6000 | 25 | 6.35 | 100% | 100% | 0% | 10% | 0% | 0% | 0% | PROPANE | NO
ALP/11/B/H-EP/EI/488 | - | HP ECON 4 VENT LINE 2 | 1542874-D1E3-1637 | 4/5 | 11HAC55BR252 | W95 | SW | F | 1 | 6.35 | AXD-1.2 Rev.1 | W421 | 2025-11-20 |  |  | 108648 | 2025-11-20 | COUPLING FULL | SA-105 | C34162 | ALPL10072 | 1 | CL 6000 | 25 | 6.35 | TP-MODULE | PIPE | SA-106 C | 13323114 | SWJMG2310310383000 | 1 | 160 | 25 | 6.35 | 100% | 100% | 0% | 10% | 0% | 0% | 0% | PROPANE | NO
ALP/11/B/H-EP/EI/488 | - | HP ECON 4 VENT LINE 2 | 1542874-D1E3-1637 | 4/5 | 11HAC55BR252 | W96 | SW | F | 1 | 6.35 | AXD-1.2 Rev.1 | W413 | 2025-07-10 |  |  | 108598 | 2025-07-10 | TEE | SA-105 | C37587 | ALPL10073 | 1 | CL 6000 | 25 | 6.35 | 1 | PIPE SMLS | SA-106 C | 2-62156 | ALPL10013 | 1 | 160 | 25 | 6.35 | 100% | 100% | 0% | 10% | 0% | 0% | 0% | PROPANE | NO
ALP/11/B/H-EP/EI/488 | - | HP ECON 4 VENT LINE 2 | 1542874-D1E3-1637 | 4/5 | 11HAC55BR252 | W97 | SW | F | 1 | 6.35 | AXD-1.2 Rev.1 | W421 | 2025-11-21 |  |  | 108648 | 2025-11-21 | PIPE SMLS | SA-106 C | 2-62156 | ALPL10013 | 1 | 160 | 25 | 6.35 | 2 | TEE | SA-105 | C37587 | ALPL10073 | 1 | CL 6000 | 25 | 6.35 | 100% | 100% | 0% | 10% | 0% | 0% | 0% | PROPANE | NO
ALP/11/B/H-EP/EI/488 | - | HP ECON 4 VENT LINE 2 | 1542874-D1E3-1637 | 4/5 | 11HAC55BR252 | W98 | SW | F | 1 | 6.35 | AXD-1.2 Rev.1 | W413 | 2025-07-10 |  |  | 108598 | 2025-07-10 | TEE | SA-105 | C37587 | ALPL10073 | 1 | CL 6000 | 25 | 6.35 | 1 | PIPE SMLS | SA-106 C | 2-62156 | ALPL10013 | 1 | 160 | 25 | 6.35 | 100% | 100% | 0% | 10% | 0% | 0% | 0% | PROPANE | NO
ALP/11/B/H-EP/EI/488 | - | HP ECON 4 VENT LINE 2 | 1542874-D1E3-1637 | 4/5 | 11HAC55BR252 | W99 | SW | F | 1 | 6.35 | AXD-1.2 Rev.1 | W421 | 2025-11-21 |  |  | 108648 | 2025-11-21 | PIPE SMLS | SA-106 C | 2-62156 | ALPL10013 | 1 | 160 | 25 | 6.35 | 2 | TEE | SA-105 | C37587 | ALPL10073 | 1 | CL 6000 | 25 | 6.35 | 100% | 100% | 0% | 10% | 0% | 0% | 0% | PROPANE | NO
ALP/11/B/H-EP/EI/488 | - | HP ECON 4 VENT LINE 2 | 1542874-D1E3-1637 | 4/5 | 11HAC55BR252 | W100 | SW | F | 1 | 6.35 | AXD-1.2 Rev.1 | W421 | 2025-11-21 |  |  | 108648 | 2025-11-21 | TEE | SA-105 | C37587 | ALPL10073 | 1 | CL 6000 | 25 | 6.35 | 1 | PIPE SMLS | SA-106 C | 2-62156 | ALPL10013 | 1 | 160 | 25 | 6.35 | 100% | 100% | 0% | 10% | 0% | 0% | 0% | PROPANE | NO
ALP/11/B/H-EP/EI/488 | - | HP ECON 4 VENT LINE 2 | 1542874-D1E3-1637 | 4/5 | 11HAC55BR252 | W101 | SW | F | 1 | 6.35 | AXD-1.2 Rev.1 | W413 | 2025-07-10 |  |  | 108598 | 2025-07-10 | PIPE SMLS | SA-106 C | 2-62156 | ALPL10013 | 1 | 160 | 25 | 6.35 | 4 | 90D ELBOW | SA-105 | D05199 | ALPL10071 | 1 | CL 6000 | 25 | 6.35 | 100% | 100% | 0% | 10% | 0% | 0% | 0% | PROPANE | NO
ALP/11/B/H-EP/EI/488 | - | HP ECON 4 VENT LINE 2 | 1542874-D1E3-1637 | 4/5 | 11HAC55BR252 | W102 | SW | F | 1 | 6.35 | AXD-1.2 Rev.1 | W413 | 2025-07-10 |  |  | 108598 | 2025-07-10 | 90D ELBOW | SA-105 | D05199 | ALPL10071 | 1 | CL 6000 | 25 | 6.35 | 1 | PIPE SMLS | SA-106 C | 2-62156 | ALPL10013 | 1 | 160 | 25 | 6.35 | 100% | 100% | 0% | 10% | 0% | 0% | 0% | PROPANE | NO
ALP/11/B/H-EP/EI/488 | - | HP ECON 4 VENT LINE 2 | 1542874-D1E3-1637 | 4/5 | 11HAC55BR252 | W103 | SW | F | 1 | 6.35 | AXD-1.2 Rev.1 | W413 | 2025-07-10 |  |  | 108598 | 2025-07-10 | PIPE SMLS | SA-106 C | 2-62156 | ALPL10013 | 1 | 160 | 25 | 6.35 | 4 | 90D ELBOW | SA-105 | D05199 | ALPL10071 | 1 | CL 6000 | 25 | 6.35 | 100% | 100% | 0% | 10% | 0% | 0% | 0% | PROPANE | NO
ALP/11/B/H-EP/EI/488 | - | HP ECON 4 VENT LINE 2 | 1542874-D1E3-1637 | 4/5 | 11HAC55BR252 | W104 | SW | F | 1 | 6.35 | AXD-1.2 Rev.1 | W413 | 2025-07-10 |  |  | 108598 | 2025-07-10 | 90D ELBOW | SA-105 | D05199 | ALPL10071 | 1 | CL 6000 | 25 | 6.35 | 1 | PIPE SMLS | SA-106 C | 2-62156 | ALPL10013 | 1 | 160 | 25 | 6.35 | 100% | 100% | 0% | 10% | 0% | 0% | 0% | PROPANE | NO
ALP/11/B/H-EP/EI/488 | - | HP ECON 4 VENT LINE 2 | 1542874-D1E3-1637 | 4/5 | 11HAC55BR252 | W105 | SW | F | 1 | 6.35 | AXD-1.2 Rev.1 | W413 | 2025-07-10 |  |  | 108598 | 2025-07-10 | PIPE SMLS | SA-106 C | 2-62156 | ALPL10013 | 1 | 160 | 25 | 6.35 | 3 | COUPLING FULL | SA-105 | C34162 | ALPL10072 | 1 | CL 6000 | 25 | 6.35 | 100% | 100% | 0% | 10% | 0% | 0% | 0% | PROPANE | NO
ALP/11/B/H-EP/EI/488 | - | HP ECON 4 VENT LINE 2 | 1542874-D1E3-1637 | 4/5 | 11HAC55BR252 | W106 | SW | F | 1 | 6.35 | AXD-1.2 Rev.1 | W421 | 2025-11-20 |  |  | 108648 | 2025-11-20 | COUPLING FULL | SA-105 | C34162 | ALPL10072 | 1 | CL 6000 | 25 | 6.35 | TP-MODULE | PIPE | SA-106 C | 13323114 | SWJMG2310310383000 | 1 | 160 | 25 | 6.35 | 100% | 100% | 0% | 10% | 0% | 0% | 0% | PROPANE | NO
ALP/11/B/H-EP/EI/488 | - | HP ECON 4 VENT LINE 2 | 1542874-D1E3-1637 | 4/5 | 11HAC55BR252 | W107 | SW | F | 1 | 6.35 | AXD-1.2 Rev.1 | W413 | 2025-07-10 |  |  | 108598 | 2025-07-10 | TEE | SA-105 | C37587 | ALPL10073 | 1 | CL 6000 | 25 | 6.35 | 1 | PIPE SMLS | SA-106 C | 2-62156 | ALPL10013 | 1 | 160 | 25 | 6.35 | 100% | 100% | 0% | 10% | 0% | 0% | 0% | PROPANE | NO
ALP/11/B/H-EP/EI/488 | - | HP ECON 4 VENT LINE 2 | 1542874-D1E3-1637 | 4/5 | 11HAC55BR252 | W108 | SW | F | 1 | 6.35 | AXD-1.2 Rev.1 | W421 | 2025-11-21 |  |  | 108648 | 2025-11-21 | TEE | SA-105 | C37587 | ALPL10073 | 1 | CL 6000 | 25 | 6.35 | 1 | PIPE SMLS | SA-106 C | 2-62156 | ALPL10013 | 1 | 160 | 25 | 6.35 | 100% | 100% | 0% | 10% | 0% | 0% | 0% | PROPANE | NO
ALP/11/B/H-EP/EI/488 | - | HP ECON 4 VENT LINE 2 | 1542874-D1E3-1637 | 4/5 | 11HAC55BR252 | W109 | SW | F | 1 | 6.35 | AXD-1.2 Rev.1 | W413 | 2025-07-10 |  |  | 108598 | 2025-07-10 | PIPE SMLS | SA-106 C | 2-62156 | ALPL10013 | 1 | 160 | 25 | 6.35 | 4 | 90D ELBOW | SA-105 | D05199 | ALPL10071 | 1 | CL 6000 | 25 | 6.35 | 100% | 100% | 0% | 10% | 0% | 0% | 0% | PROPANE | NO
ALP/11/B/H-EP/EI/488 | - | HP ECON 4 VENT LINE 2 | 1542874-D1E3-1637 | 4/5 | 11HAC55BR252 | W110 | SW | F | 1 | 6.35 | AXD-1.2 Rev.1 | W413 | 2025-07-10 |  |  | 108598 | 2025-07-10 | 90D ELBOW | SA-105 | D05199 | ALPL10071 | 1 | CL 6000 | 25 | 6.35 | 1 | PIPE SMLS | SA-106 C | 2-62156 | ALPL10013 | 1 | 160 | 25 | 6.35 | 100% | 100% | 0% | 10% | 0% | 0% | 0% | PROPANE | NO
ALP/11/B/H-EP/EI/488 | - | HP ECON 4 VENT LINE 2 | 1542874-D1E3-1637 | 4/5 | 11HAC55BR252 | W111 | SW | F | 1 | 6.35 | AXD-1.2 Rev.1 | W413 | 2025-07-10 |  |  | 108598 | 2025-07-10 | PIPE SMLS | SA-106 C | 2-62156 | ALPL10013 | 1 | 160 | 25 | 6.35 | 4 | 90D ELBOW | SA-105 | D05199 | ALPL10071 | 1 | CL 6000 | 25 | 6.35 | 100% | 100% | 0% | 10% | 0% | 0% | 0% | PROPANE | NO
ALP/11/B/H-EP/EI/488 | - | HP ECON 4 VENT LINE 2 | 1542874-D1E3-1637 | 4/5 | 11HAC55BR252 | W112 | SW | F | 1 | 6.35 | AXD-1.2 Rev.1 | W413 | 2025-07-10 |  |  | 108598 | 2025-07-10 | 90D ELBOW | SA-105 | D05199 | ALPL10071 | 1 | CL 6000 | 25 | 6.35 | 1 | PIPE SMLS | SA-106 C | 2-62156 | ALPL10013 | 1 | 160 | 25 | 6.35 | 100% | 100% | 0% | 10% | 0% | 0% | 0% | PROPANE | NO
ALP/11/B/H-EP/EI/488 | - | HP ECON 4 VENT LINE 2 | 1542874-D1E3-1637 | 4/5 | 11HAC55BR252 | W113 | SW | F | 1 | 6.35 | AXD-1.2 Rev.1 | W413 | 2025-07-10 |  |  | 108598 | 2025-07-10 | PIPE SMLS | SA-106 C | 2-62156 | ALPL10013 | 1 | 160 | 25 | 6.35 | 3 | COUPLING FULL | SA-105 | C34162 | ALPL10072 | 1 | CL 6000 | 25 | 6.35 | 100% | 100% | 0% | 10% | 0% | 0% | 0% | PROPANE | NO
ALP/11/B/H-EP/EI/488 | - | HP ECON 4 VENT LINE 2 | 1542874-D1E3-1637 | 4/5 | 11HAC55BR252 | W114 | SW | F | 1 | 6.35 | AXD-1.2 Rev.1 | W421 | 2025-11-20 |  |  | 108648 | 2025-11-20 | COUPLING FULL | SA-105 | C34162 | ALPL10072 | 1 | CL 6000 | 25 | 6.35 | TP-MODULE | PIPE | SA-106 C | 13323114 | SWJMG2310310383000 | 1 | 160 | 25 | 6.35 | 100% | 100% | 0% | 10% | 0% | 0% | 0% | PROPANE | NO
ALP/11/B/H-EP/EI/488 | - | HP ECON 4 VENT LINE 2 | 1542874-D1E3-1637 | 5/5 | 11HAC55BR252 | W115 | SW | F | 1 | 6.35 | AXD-1.2 Rev.1 | W421 | 2025-11-21 |  |  | 108648 | 2025-11-21 | PIPE SMLS | SA-106 C | 2-62156 | ALPL10013 | 1 | 160 | 25 | 6.35 | 2 | TEE | SA-105 | C37587 | ALPL10073 | 1 | CL 6000 | 25 | 6.35 | 100% | 100% | 0% | 10% | 0% | 0% | 0% | PROPANE | NO
ALP/11/B/H-EP/EI/488 | - | HP ECON 4 VENT LINE 2 | 1542874-D1E3-1637 | 5/5 | 11HAC55BR252 | W116 | SW | F | 1 | 6.35 | AXD-1.2 Rev.1 | W421 | 2025-11-21 |  |  | 108648 | 2025-11-21 | TEE | SA-105 | C37587 | ALPL10073 | 1 | CL 6000 | 25 | 6.35 | 1 | PIPE SMLS | SA-106 C | 2-62156 | ALPL10013 | 1 | 160 | 25 | 6.35 | 100% | 100% | 0% | 10% | 0% | 0% | 0% | PROPANE | NO
ALP/11/B/H-EP/EI/488 | - | HP ECON 4 VENT LINE 2 | 1542874-D1E3-1637 | 5/5 | 11HAC55BR252 | W117 | SW | F | 1 | 6.35 | AXD-1.2 Rev.1 | W413 | 2025-07-12 |  |  | 108648 | 2025-07-12 | PIPE SMLS | SA-106 C | 2-62156 | ALPL10013 | 1 | 160 | 25 | 6.35 | 4 | 90D ELBOW | SA-105 | D05199 | ALPL10071 | 1 | CL 6000 | 25 | 6.35 | 100% | 100% | 0% | 10% | 0% | 0% | 0% | PROPANE | NO
ALP/11/B/H-EP/EI/488 | - | HP ECON 4 VENT LINE 2 | 1542874-D1E3-1637 | 5/5 | 11HAC55BR252 | W118 | SW | F | 1 | 6.35 | AXD-1.2 Rev.1 | W413 | 2025-07-12 |  |  | 108648 | 2025-07-12 | 90D ELBOW | SA-105 | D05199 | ALPL10071 | 1 | CL 6000 | 25 | 6.35 | 1 | PIPE SMLS | SA-106 C | 2-62156 | ALPL10013 | 1 | 160 | 25 | 6.35 | 100% | 100% | 0% | 10% | 0% | 0% | 0% | PROPANE | NO
ALP/11/B/H-EP/EI/488 | - | HP ECON 4 VENT LINE 2 | 1542874-D1E3-1637 | 5/5 | 11HAC55BR252 | W119 | SW | F | 1 | 6.35 | AXD-1.2 Rev.1 | W413 | 2025-07-12 |  |  | 108648 | 2025-07-12 | PIPE SMLS | SA-106 C | 2-62156 | ALPL10013 | 1 | 160 | 25 | 6.35 | 4 | 90D ELBOW | SA-105 | D05199 | ALPL10071 | 1 | CL 6000 | 25 | 6.35 | 100% | 100% | 0% | 10% | 0% | 0% | 0% | PROPANE | NO
ALP/11/B/H-EP/EI/488 | - | HP ECON 4 VENT LINE 2 | 1542874-D1E3-1637 | 5/5 | 11HAC55BR252 | W120 | SW | F | 1 | 6.35 | AXD-1.2 Rev.1 | W413 | 2025-07-12 |  |  | 108648 | 2025-07-12 | 90D ELBOW | SA-105 | D05199 | ALPL10071 | 1 | CL 6000 | 25 | 6.35 | 1 | PIPE SMLS | SA-106 C | 2-62156 | ALPL10013 | 1 | 160 | 25 | 6.35 | 100% | 100% | 0% | 10% | 0% | 0% | 0% | PROPANE | NO
ALP/11/B/H-EP/EI/488 | - | HP ECON 4 VENT LINE 2 | 1542874-D1E3-1637 | 5/5 | 11HAC55BR252 | W121 | SW | F | 1 | 6.35 | AXD-1.2 Rev.1 | W413 | 2025-07-12 |  |  | 108648 | 2025-07-12 | PIPE SMLS | SA-106 C | 2-62156 | ALPL10013 | 1 | 160 | 25 | 6.35 | 3 | COUPLING FULL | SA-105 | C34162 | ALPL10072 | 1 | CL 6000 | 25 | 6.35 | 100% | 100% | 0% | 10% | 0% | 0% | 0% | PROPANE | NO
ALP/11/B/H-EP/EI/488 | - | HP ECON 4 VENT LINE 2 | 1542874-D1E3-1637 | 5/5 | 11HAC55BR252 | W122 | SW | F | 1 | 6.35 | AXD-1.2 Rev.1 | W421 | 2025-11-20 |  |  | 108648 | 2025-11-20 | COUPLING FULL | SA-105 | C34162 | ALPL10072 | 1 | CL 6000 | 25 | 6.35 | TP-MODULE | PIPE | SA-106 C | 13323114 | SWJMG2310310383000 | 1 | 160 | 25 | 6.35 | 100% | 100% | 0% | 10% | 0% | 0% | 0% | PROPANE | NO
ALP/11/B/H-EP/EI/488 | - | HP ECON 4 VENT LINE 2 | 1542874-D1E3-1637 | 5/5 | 11HAC55BR252 | W123 | SW | F | 1 | 6.35 | AXD-1.2 Rev.1 | W413 | 2025-07-12 |  |  | 108648 | 2025-07-12 | TEE | SA-105 | C37587 | ALPL10073 | 1 | CL 6000 | 25 | 6.35 | 1 | PIPE SMLS | SA-106 C | 2-62156 | ALPL10013 | 1 | 160 | 25 | 6.35 | 100% | 100% | 0% | 10% | 0% | 0% | 0% | PROPANE | NO
ALP/11/B/H-EP/EI/488 | - | HP ECON 4 VENT LINE 2 | 1542874-D1E3-1637 | 5/5 | 11HAC55BR252 | W124 | SW | F | 1 | 6.35 | AXD-1.2 Rev.1 | W421 | 2025-11-21 |  |  | 108648 | 2025-11-21 | PIPE SMLS | SA-106 C | 2-62156 | ALPL10013 | 1 | 160 | 25 | 6.35 | 2 | TEE | SA-105 | C37587 | ALPL10073 | 1 | CL 6000 | 25 | 6.35 | 100% | 100% | 0% | 10% | 0% | 0% | 0% | PROPANE | NO
ALP/11/B/H-EP/EI/488 | - | HP ECON 4 VENT LINE 2 | 1542874-D1E3-1637 | 5/5 | 11HAC55BR252 | W125 | SW | F | 1 | 6.35 | AXD-1.2 Rev.1 | W421 | 2025-11-21 |  |  | 108648 | 2025-11-21 | TEE | SA-105 | C37587 | ALPL10073 | 1 | CL 6000 | 25 | 6.35 | 1 | PIPE SMLS | SA-106 C | 2-62156 | ALPL10013 | 1 | 160 | 25 | 6.35 | 100% | 100% | 0% | 10% | 0% | 0% | 0% | PROPANE | NO
ALP/11/B/H-EP/EI/488 | - | HP ECON 4 VENT LINE 2 | 1542874-D1E3-1637 | 5/5 | 11HAC55BR252 | W126 | SW | F | 1 | 6.35 | AXD-1.2 Rev.1 | W413 | 2025-07-12 |  |  | 108648 | 2025-07-12 | PIPE SMLS | SA-106 C | 2-62156 | ALPL10013 | 1 | 160 | 25 | 6.35 | 4 | 90D ELBOW | SA-105 | D05199 | ALPL10071 | 1 | CL 6000 | 25 | 6.35 | 100% | 100% | 0% | 10% | 0% | 0% | 0% | PROPANE | NO
ALP/11/B/H-EP/EI/488 | - | HP ECON 4 VENT LINE 2 | 1542874-D1E3-1637 | 5/5 | 11HAC55BR252 | W127 | SW | F | 1 | 6.35 | AXD-1.2 Rev.1 | W413 | 2025-07-12 |  |  | 108648 | 2025-07-12 | 90D ELBOW | SA-105 | D05199 | ALPL10071 | 1 | CL 6000 | 25 | 6.35 | 1 | PIPE SMLS | SA-106 C | 2-62156 | ALPL10013 | 1 | 160 | 25 | 6.35 | 100% | 100% | 0% | 10% | 0% | 0% | 0% | PROPANE | NO
ALP/11/B/H-EP/EI/488 | - | HP ECON 4 VENT LINE 2 | 1542874-D1E3-1637 | 5/5 | 11HAC55BR252 | W128 | SW | F | 1 | 6.35 | AXD-1.2 Rev.1 | W413 | 2025-07-12 |  |  | 108648 | 2025-07-12 | PIPE SMLS | SA-106 C | 2-62156 | ALPL10013 | 1 | 160 | 25 | 6.35 | 3 | COUPLING FULL | SA-105 | C34162 | ALPL10072 | 1 | CL 6000 | 25 | 6.35 | 100% | 100% | 0% | 10% | 0% | 0% | 0% | PROPANE | NO
ALP/11/B/H-EP/EI/488 | - | HP ECON 4 VENT LINE 2 | 1542874-D1E3-1637 | 5/5 | 11HAC55BR252 | W129 | SW | F | 1 | 6.35 | AXD-1.2 Rev.1 | W421 | 2025-11-20 |  |  | 108648 | 2025-11-20 | COUPLING FULL | SA-105 | C34162 | ALPL10072 | 1 | CL 6000 | 25 | 6.35 | TP-MODULE | PIPE | SA-106 C | 13323114 | SWJMG2310310383000 | 1 | 160 | 25 | 6.35 | 100% | 100% | 0% | 10% | 0% | 0% | 0% | PROPANE | NO
ALP/11/B/H-EP/EI/488 | - | HP ECON 4 VENT LINE 2 | 1542874-D1E3-1637 | 5/5 | 11HAC55BR252 | W130 | SW | F | 1 | 6.35 | AXD-1.2 Rev.1 | W413 | 2025-07-12 |  |  | 108648 | 2025-07-12 | TEE | SA-105 | C37587 | ALPL10073 | 1 | CL 6000 | 25 | 6.35 | 1 | PIPE SMLS | SA-106 C | 2-62156 | ALPL10013 | 1 | 160 | 25 | 6.35 | 100% | 100% | 0% | 10% | 0% | 0% | 0% | PROPANE | NO
ALP/11/B/H-EP/EI/488 | - | HP ECON 4 VENT LINE 2 | 1542874-D1E3-1637 | 5/5 | 11HAC55BR252 | W131 | SW | F | 1 | 6.35 | AXD-1.2 Rev.1 | W421 | 2025-11-21 |  |  | 108648 | 2025-11-21 | PIPE SMLS | SA-106 C | 2-62156 | ALPL10013 | 1 | 160 | 25 | 6.35 | 2 | TEE | SA-105 | C37587 | ALPL10073 | 1 | CL 6000 | 25 | 6.35 | 100% | 100% | 0% | 10% | 0% | 0% | 0% | PROPANE | NO
ALP/11/B/H-EP/EI/488 | - | HP ECON 4 VENT LINE 2 | 1542874-D1E3-1637 | 5/5 | 11HAC55BR252 | W132 | SW | F | 1 | 6.35 | AXD-1.2 Rev.1 | W421 | 2025-11-21 |  |  | 108648 | 2025-11-21 | TEE | SA-105 | C37587 | ALPL10073 | 1 | CL 6000 | 25 | 6.35 | 1 | PIPE SMLS | SA-106 C | 2-62156 | ALPL10013 | 1 | 160 | 25 | 6.35 | 100% | 100% | 0% | 10% | 0% | 0% | 0% | PROPANE | NO
ALP/11/B/H-EP/EI/488 | - | HP ECON 4 VENT LINE 2 | 1542874-D1E3-1637 | 5/5 | 11HAC55BR252 | W133 | SW | F | 1 | 6.35 | AXD-1.2 Rev.1 | W413 | 2025-07-12 |  |  | 108648 | 2025-07-12 | PIPE SMLS | SA-106 C | 2-62156 | ALPL10013 | 1 | 160 | 25 | 6.35 | 4 | 90D ELBOW | SA-105 | D05199 | ALPL10071 | 1 | CL 6000 | 25 | 6.35 | 100% | 100% | 0% | 10% | 0% | 0% | 0% | PROPANE | NO
ALP/11/B/H-EP/EI/488 | - | HP ECON 4 VENT LINE 2 | 1542874-D1E3-1637 | 5/5 | 11HAC55BR252 | W134 | SW | F | 1 | 6.35 | AXD-1.2 Rev.1 | W413 | 2025-07-12 |  |  | 108648 | 2025-07-12 | 90D ELBOW | SA-105 | D05199 | ALPL10071 | 1 | CL 6000 | 25 | 6.35 | 1 | PIPE SMLS | SA-106 C | 2-62156 | ALPL10013 | 1 | 160 | 25 | 6.35 | 100% | 100% | 0% | 10% | 0% | 0% | 0% | PROPANE | NO
ALP/11/B/H-EP/EI/488 | - | HP ECON 4 VENT LINE 2 | 1542874-D1E3-1637 | 5/5 | 11HAC55BR252 | W135 | SW | F | 1 | 6.35 | AXD-1.2 Rev.1 | W413 | 2025-07-12 |  |  | 108648 | 2025-07-12 | PIPE SMLS | SA-106 C | 2-62156 | ALPL10013 | 1 | 160 | 25 | 6.35 | 4 | 90D ELBOW | SA-105 | D05199 | ALPL10071 | 1 | CL 6000 | 25 | 6.35 | 100% | 100% | 0% | 10% | 0% | 0% | 0% | PROPANE | NO
ALP/11/B/H-EP/EI/488 | - | HP ECON 4 VENT LINE 2 | 1542874-D1E3-1637 | 5/5 | 11HAC55BR252 | W136 | SW | F | 1 | 6.35 | AXD-1.2 Rev.1 | W413 | 2025-07-12 |  |  | 108648 | 2025-07-12 | 90D ELBOW | SA-105 | D05199 | ALPL10071 | 1 | CL 6000 | 25 | 6.35 | 1 | PIPE SMLS | SA-106 C | 2-62156 | ALPL10013 | 1 | 160 | 25 | 6.35 | 100% | 100% | 0% | 10% | 0% | 0% | 0% | PROPANE | NO
ALP/11/B/H-EP/EI/488 | - | HP ECON 4 VENT LINE 2 | 1542874-D1E3-1637 | 5/5 | 11HAC55BR252 | W137 | SW | F | 1 | 6.35 | AXD-1.2 Rev.1 | W413 | 2025-07-12 |  |  | 108648 | 2025-07-12 | PIPE SMLS | SA-106 C | 2-62156 | ALPL10013 | 1 | 160 | 25 | 6.35 | 3 | COUPLING FULL | SA-105 | C34162 | ALPL10072 | 1 | CL 6000 | 25 | 6.35 | 100% | 100% | 0% | 10% | 0% | 0% | 0% | PROPANE | NO
ALP/11/B/H-EP/EI/488 | - | HP ECON 4 VENT LINE 2 | 1542874-D1E3-1637 | 5/5 | 11HAC55BR252 | W138 | SW | F | 1 | 6.35 | AXD-1.2 Rev.1 | W421 | 2025-11-19 |  |  | 108648 | 2025-11-19 | COUPLING FULL | SA-105 | C34162 | ALPL10072 | 1 | CL 6000 | 25 | 6.35 | TP-MODULE | PIPE | SA-106 C | 13323114 | SWJMG2310310383000 | 1 | 160 | 25 | 6.35 | 100% | 100% | 0% | 10% | 0% | 0% | 0% | PROPANE | NO
ALP/11/B/H-EP/EI/488 | - | HP ECON 4 VENT LINE 2 | 1542874-D1E3-1637 | 5/5 | 11HAC55BR252 | W139 | SW | F | 1 | 6.35 | AXD-1.2 Rev.1 | W413 | 2025-07-12 |  |  | 108648 | 2025-07-12 | TEE | SA-105 | C37587 | ALPL10073 | 1 | CL 6000 | 25 | 6.35 | 1 | PIPE SMLS | SA-106 C | 2-62156 | ALPL10013 | 1 | 160 | 25 | 6.35 | 100% | 100% | 0% | 10% | 0% | 0% | 0% | PROPANE | NO
ALP/11/B/H-EP/EI/488 | - | HP ECON 4 VENT LINE 2 | 1542874-D1E3-1637 | 5/5 | 11HAC55BR252 | W140 | SW | F | 1 | 6.35 | AXD-1.2 Rev.1 | W421 | 2025-11-21 |  |  | 108648 | 2025-11-21 | PIPE SMLS | SA-106 C | 2-62156 | ALPL10013 | 1 | 160 | 25 | 6.35 | 4 | 90D ELBOW | SA-105 | D05199 | ALPL10071 | 1 | CL 6000 | 25 | 6.35 | 100% | 100% | 0% | 10% | 0% | 0% | 0% | PROPANE | NO
ALP/11/B/H-EP/EI/488 | - | HP ECON 4 VENT LINE 2 | 1542874-D1E3-1637 | 5/5 | 11HAC55BR252 | W141 | SW | F | 1 | 6.35 | AXD-1.2 Rev.1 | W421 | 2025-11-21 |  |  | 108648 | 2025-11-21 | 90D ELBOW | SA-105 | D05199 | ALPL10071 | 1 | CL 6000 | 25 | 6.35 | 1 | PIPE SMLS | SA-106 C | 2-62156 | ALPL10013 | 1 | 160 | 25 | 6.35 | 100% | 100% | 0% | 10% | 0% | 0% | 0% | PROPANE | NO
ALP/11/B/H-EP/EI/488 | - | HP ECON 4 VENT LINE 2 | 1542874-D1E3-1637 | 5/5 | 11HAC55BR252 | W142 | SW | F | 1 | 6.35 | AXD-1.2 Rev.1 | W413 | 2025-07-12 |  |  | 108648 | 2025-07-12 | PIPE SMLS | SA-106 C | 2-62156 | ALPL10013 | 1 | 160 | 25 | 6.35 | 4 | 90D ELBOW | SA-105 | D05199 | ALPL10071 | 1 | CL 6000 | 25 | 6.35 | 100% | 100% | 0% | 10% | 0% | 0% | 0% | PROPANE | NO
ALP/11/B/H-EP/EI/488 | - | HP ECON 4 VENT LINE 2 | 1542874-D1E3-1637 | 5/5 | 11HAC55BR252 | W143 | SW | F | 1 | 6.35 | AXD-1.2 Rev.1 | W413 | 2025-07-12 |  |  | 108648 | 2025-07-12 | 90D ELBOW | SA-105 | D05199 | ALPL10071 | 1 | CL 6000 | 25 | 6.35 | 1 | PIPE SMLS | SA-106 C | 2-62156 | ALPL10013 | 1 | 160 | 25 | 6.35 | 100% | 100% | 0% | 10% | 0% | 0% | 0% | PROPANE | NO
ALP/11/B/H-EP/EI/488 | - | HP ECON 4 VENT LINE 2 | 1542874-D1E3-1637 | 5/5 | 11HAC55BR252 | W144 | SW | F | 1 | 6.35 | AXD-1.2 Rev.1 | W413 | 2025-07-11 |  |  | 108648 | 2025-07-11 | PIPE SMLS | SA-106 C | 2-62156 | ALPL10013 | 1 | 160 | 25 | 6.35 | 4 | 90D ELBOW | SA-105 | D05199 | ALPL10071 | 1 | CL 6000 | 25 | 6.35 | 100% | 100% | 0% | 10% | 0% | 0% | 0% | PROPANE | NO
ALP/11/B/H-EP/EI/488 | - | HP ECON 4 VENT LINE 2 | 1542874-D1E3-1637 | 5/5 | 11HAC55BR252 | W145 | SW | F | 1 | 6.35 | AXD-1.2 Rev.1 | W413 | 2025-07-11 |  |  | 108648 | 2025-07-11 | 90D ELBOW | SA-105 | D05199 | ALPL10071 | 1 | CL 6000 | 25 | 6.35 | 1 | PIPE SMLS | SA-106 C | 2-62156 | ALPL10013 | 1 | 160 | 25 | 6.35 | 100% | 100% | 0% | 10% | 0% | 0% | 0% | PROPANE | NO
ALP/11/B/H-EP/EI/488 | - | HP ECON 4 VENT LINE 2 | 1542874-D1E3-1637 | 5/5 | 11HAC55BR252 | W146 | SW | F | 1 | 6.35 | AXD-1.2 Rev.1 | W413 | 2025-07-11 |  |  | 108648 | 2025-07-11 | PIPE SMLS | SA-106 C | 2-62156 | ALPL10013 | 1 | 160 | 25 | 6.35 | 3 | COUPLING FULL | SA-105 | C34162 | ALPL10072 | 1 | CL 6000 | 25 | 6.35 | 100% | 100% | 0% | 10% | 0% | 0% | 0% | PROPANE | NO
ALP/11/B/H-EP/EI/488 | - | HP ECON 4 VENT LINE 2 | 1542874-D1E3-1637 | 5/5 | 11HAC55BR252 | W147 | SW | F | 1 | 6.35 | AXD-1.2 Rev.1 | W421 | 2025-11-19 |  |  | 108648 | 2025-11-19 | COUPLING FULL | SA-105 | C34162 | ALPL10072 | 1 | CL 6000 | 25 | 6.35 | TP-MODULE | PIPE | SA-106 C | 13323114 | SWJMG2310310383000 | 1 | 160 | 25 | 6.35 | 100% | 100% | 0% | 10% | 0% | 0% | 0% | PROPANE | NO
ALP/11/B/H-EP/EI/489 | - | HP ECON 4 VENT LINE 1 | 1542874-D1E3-1638 | 1/5 | 11HAC55BR251 | W1 | SW | F | 1 | 6.35 | AXD-1.2 Rev.1 | W421 | 2025-11-24 |  |  | 108648 | 2025-11-24 | PIPE | SA-106 C | 13323114 | SWJMG2310310383000 | 1 | 160 | 25 | 6.35 | 3 | COUPLING FULL | SA-105 | C34162 | ALPL10072 | 1 | CL 6000 | 25 | 6.35 | 100% | 100% | 0% | 10% | 0% | 0% | 0% | PROPANE | NO
ALP/11/B/H-EP/EI/489 | - | HP ECON 4 VENT LINE 1 | 1542874-D1E3-1638 | 1/5 | 11HAC55BR251 | W2 | SW | F | 1 | 6.35 | AXD-1.2 Rev.1 | W401 | 2025-11-17 |  |  | 108648 | 2025-11-17 | COUPLING FULL | SA-105 | C34162 | ALPL10072 | 1 | CL 6000 | 25 | 6.35 | 1 | PIPE SMLS | SA-106 C | 2-62156 | ALPL10013 | 1 | 160 | 25 | 6.35 | 100% | 100% | 0% | 10% | 0% | 0% | 0% | PROPANE | NO
ALP/11/B/H-EP/EI/489 | - | HP ECON 4 VENT LINE 1 | 1542874-D1E3-1638 | 1/5 | 11HAC55BR251 | W3 | SW | F | 1 | 6.35 | AXD-1.2 Rev.1 | W401 | 2025-11-17 |  |  | 108648 | 2025-11-17 | PIPE SMLS | SA-106 C | 2-62156 | ALPL10013 | 1 | 160 | 25 | 6.35 | 4 | 90D ELBOW | SA-105 | D05199 | ALPL10071 | 1 | CL 6000 | 25 | 6.35 | 100% | 100% | 0% | 10% | 0% | 0% | 0% | PROPANE | NO
ALP/11/B/H-EP/EI/489 | - | HP ECON 4 VENT LINE 1 | 1542874-D1E3-1638 | 1/5 | 11HAC55BR251 | W4 | SW | F | 1 | 6.35 | AXD-1.2 Rev.1 | W401 | 2025-11-17 |  |  | 108648 | 2025-11-17 | 90D ELBOW | SA-105 | D05199 | ALPL10071 | 1 | CL 6000 | 25 | 6.35 | 1 | PIPE SMLS | SA-106 C | 2-62156 | ALPL10013 | 1 | 160 | 25 | 6.35 | 100% | 100% | 0% | 10% | 0% | 0% | 0% | PROPANE | NO
ALP/11/B/H-EP/EI/489 | - | HP ECON 4 VENT LINE 1 | 1542874-D1E3-1638 | 1/5 | 11HAC55BR251 | W5 | SW | F | 1 | 6.35 | AXD-1.2 Rev.1 | W401 | 2025-11-17 |  |  | 108648 | 2025-11-17 | PIPE SMLS | SA-106 C | 2-62156 | ALPL10013 | 1 | 160 | 25 | 6.35 | 4 | 90D ELBOW | SA-105 | D05199 | ALPL10071 | 1 | CL 6000 | 25 | 6.35 | 100% | 100% | 0% | 10% | 0% | 0% | 0% | PROPANE | NO
ALP/11/B/H-EP/EI/489 | - | HP ECON 4 VENT LINE 1 | 1542874-D1E3-1638 | 1/5 | 11HAC55BR251 | W6 | SW | F | 1 | 6.35 | AXD-1.2 Rev.1 | W401 | 2025-11-17 |  |  | 108648 | 2025-11-17 | 90D ELBOW | SA-105 | D05199 | ALPL10071 | 1 | CL 6000 | 25 | 6.35 | 1 | PIPE SMLS | SA-106 C | 2-62156 | ALPL10013 | 1 | 160 | 25 | 6.35 | 100% | 100% | 0% | 10% | 0% | 0% | 0% | PROPANE | NO
ALP/11/B/H-EP/EI/489 | - | HP ECON 4 VENT LINE 1 | 1542874-D1E3-1638 | 1/5 | 11HAC55BR251 | W7 | SW | F | 1 | 6.35 | AXD-1.2 Rev.1 | [6 empty] | PIPE SMLS | SA-106 C | 2-62156 | ALPL10013 | 1 | 160 | 25 | 6.35 | 2 | TEE | SA-105 | C37587 | ALPL10073 | 1 | CL 6000 | 25 | 6.35 | 100% | 100% | 0% | 10% | 0% | 0% | 0% | PROPANE | NO
ALP/11/B/H-EP/EI/489 | - | HP ECON 4 VENT LINE 1 | 1542874-D1E3-1638 | 1/5 | 11HAC55BR251 | W8 | SW | F | 1 | 6.35 | AXD-1.2 Rev.1 | W421 | 2026-01-13 |  |  | 108648 | 2026-01-13 | TEE | SA-105 | C37587 | ALPL10073 | 1 | CL 6000 | 25 | 6.35 | 1 | PIPE SMLS | SA-106 C | 2-62156 | ALPL10013 | 1 | 160 | 25 | 6.35 | 100% | 100% | 0% | 10% | 0% | 0% | 0% | PROPANE | NO
ALP/11/B/H-EP/EI/489 | - | HP ECON 4 VENT LINE 1 | 1542874-D1E3-1638 | 1/5 | 11HAC55BR251 | W9 | SW | F | 1 | 6.35 | AXD-1.2 Rev.1 | W401 | 2025-11-17 |  |  | 108648 | 2025-11-17 | PIPE SMLS | SA-106 C | 2-62156 | ALPL10013 | 1 | 160 | 25 | 6.35 | 4 | 90D ELBOW | SA-105 | D05199 | ALPL10071 | 1 | CL 6000 | 25 | 6.35 | 100% | 100% | 0% | 10% | 0% | 0% | 0% | PROPANE | NO
ALP/11/B/H-EP/EI/489 | - | HP ECON 4 VENT LINE 1 | 1542874-D1E3-1638 | 1/5 | 11HAC55BR251 | W10 | SW | F | 1 | 6.35 | AXD-1.2 Rev.1 | W421 | 2026-01-13 |  |  | 108648 | 2026-01-13 | 90D ELBOW | SA-105 | D05199 | ALPL10071 | 1 | CL 6000 | 25 | 6.35 | 1 | PIPE SMLS | SA-106 C | 2-62156 | ALPL10013 | 1 | 160 | 25 | 6.35 | 100% | 100% | 0% | 10% | 0% | 0% | 0% | PROPANE | NO
ALP/11/B/H-EP/EI/489 | - | HP ECON 4 VENT LINE 1 | 1542874-D1E3-1638 | 1/5 | 11HAC55BR251 | W11 | SW | F | 1 | 6.35 | AXD-1.2 Rev.1 | W401 | 2025-11-17 |  |  | 108648 | 2025-11-17 | PIPE SMLS | SA-106 C | 2-62156 | ALPL10013 | 1 | 160 | 25 | 6.35 | 4 | 90D ELBOW | SA-105 | D05199 | ALPL10071 | 1 | CL 6000 | 25 | 6.35 | 100% | 100% | 0% | 10% | 0% | 0% | 0% | PROPANE | NO
ALP/11/B/H-EP/EI/489 | - | HP ECON 4 VENT LINE 1 | 1542874-D1E3-1638 | 1/5 | 11HAC55BR251 | W12 | SW | F | 1 | 6.35 | AXD-1.2 Rev.1 | W421 | 2026-01-13 |  |  | 108648 | 2026-01-13 | 90D ELBOW | SA-105 | D05199 | ALPL10071 | 1 | CL 6000 | 25 | 6.35 | 1 | PIPE SMLS | SA-106 C | 2-62156 | ALPL10013 | 1 | 160 | 25 | 6.35 | 100% | 100% | 0% | 10% | 0% | 0% | 0% | PROPANE | NO
ALP/11/B/H-EP/EI/489 |  | HP ECON 4 VENT LINE 1 | 1542874-D1E3-1638 | 1/5 | 11HAC55BR251 | W12A | FW | F | 0 | 6 | AXD-1.2 Rev.1 | W212 | 2026-01-08 |  |  | 108648 | 2026-01-08 | PIPE SMLS | SA-106 C | 2-62156 | ALPL10013 | 1 | 160 | 25 | 6.35 | CASING PLATE | PLATE | S235JR | 0 | 0 | 0 | 0 | 0 | 6 | 100% | 100% | 0% | 0% | 0% | 0% | 0% | PROPANE | NO
ALP/11/B/H-EP/EI/489 | - | HP ECON 4 VENT LINE 1 | 1542874-D1E3-1638 | 1/5 | 11HAC55BR251 | W13 | SW | F | 1 | 6.35 | AXD-1.2 Rev.1 | W401 | 2025-11-17 |  |  | 108648 | 2025-11-17 | PIPE SMLS | SA-106 C | 2-62156 | ALPL10013 | 1 | 160 | 25 | 6.35 | 4 | 90D ELBOW | SA-105 | D05199 | ALPL10071 | 1 | CL 6000 | 25 | 6.35 | 100% | 100% | 0% | 10% | 0% | 0% | 0% | PROPANE | NO
ALP/11/B/H-EP/EI/489 | - | HP ECON 4 VENT LINE 1 | 1542874-D1E3-1638 | 1/5 | 11HAC55BR251 | W14 | SW | F | 1 | 6.35 | AXD-1.2 Rev.1 | W401 | 2025-11-17 |  |  | 108648 | 2025-11-17 | 90D ELBOW | SA-105 | D05199 | ALPL10071 | 1 | CL 6000 | 25 | 6.35 | 1 | PIPE SMLS | SA-106 C | 2-62156 | ALPL10013 | 1 | 160 | 25 | 6.35 | 100% | 100% | 0% | 10% | 0% | 0% | 0% | PROPANE | NO
ALP/11/B/H-EP/EI/489 | - | HP ECON 4 VENT LINE 1 | 1542874-D1E3-1638 | 1/5 | 11HAC55BR251 | W15 | SW | F | 1 | 6.35 | AXD-1.2 Rev.1 | W401 | 2025-11-17 |  |  | 108648 | 2025-11-17 | TEE | SA-105 | C37587 | ALPL10073 | 1 | CL 6000 | 25 | 6.35 | 1 | PIPE SMLS | SA-106 C | 2-62156 | ALPL10013 | 1 | 160 | 25 | 6.35 | 100% | 100% | 0% | 10% | 0% | 0% | 0% | PROPANE | NO
ALP/11/B/H-EP/EI/489 | - | HP ECON 4 VENT LINE 1 | 1542874-D1E3-1638 | 1/5 | 11HAC55BR251 | W16 | SW | F | 1 | 6.35 | AXD-1.2 Rev.1 | W415 | 2025-12-05 |  |  | 108648 | 2025-12-05 | PIPE SMLS | SA-106 C | 2-62156 | ALPL10013 | 1 | 160 | 25 | 6.35 | 2 | TEE | SA-105 | C37587 | ALPL10073 | 1 | CL 6000 | 25 | 6.35 | 100% | 100% | 0% | 10% | 0% | 0% | 0% | PROPANE | NO
ALP/11/B/H-EP/EI/489 | - | HP ECON 4 VENT LINE 1 | 1542874-D1E3-1638 | 1/5 | 11HAC55BR251 | W17 | SW | F | 1 | 6.35 | AXD-1.2 Rev.1 | W415 | 2025-12-05 |  |  | 108648 | 2025-12-05 | TEE | SA-105 | C37587 | ALPL10073 | 1 | CL 6000 | 25 | 6.35 | 1 | PIPE SMLS | SA-106 C | 2-62156 | ALPL10013 | 1 | 160 | 25 | 6.35 | 100% | 100% | 0% | 10% | 0% | 0% | 0% | PROPANE | NO
ALP/11/B/H-EP/EI/489 | - | HP ECON 4 VENT LINE 1 | 1542874-D1E3-1638 | 1/5 | 11HAC55BR251 | W18 | SW | F | 1 | 6.35 | AXD-1.2 Rev.1 | W401 | 2025-11-17 |  |  | 108648 | 2025-11-17 | PIPE SMLS | SA-106 C | 2-62156 | ALPL10013 | 1 | 160 | 25 | 6.35 | 4 | 90D ELBOW | SA-105 | D05199 | ALPL10071 | 1 | CL 6000 | 25 | 6.35 | 100% | 100% | 0% | 10% | 0% | 0% | 0% | PROPANE | NO
ALP/11/B/H-EP/EI/489 | - | HP ECON 4 VENT LINE 1 | 1542874-D1E3-1638 | 1/5 | 11HAC55BR251 | W19 | SW | F | 1 | 6.35 | AXD-1.2 Rev.1 | W401 | 2025-11-17 |  |  | 108648 | 2025-11-17 | 90D ELBOW | SA-105 | D05199 | ALPL10071 | 1 | CL 6000 | 25 | 6.35 | 1 | PIPE SMLS | SA-106 C | 2-62156 | ALPL10013 | 1 | 160 | 25 | 6.35 | 100% | 100% | 0% | 10% | 0% | 0% | 0% | PROPANE | NO
ALP/11/B/H-EP/EI/489 | - | HP ECON 4 VENT LINE 1 | 1542874-D1E3-1638 | 1/5 | 11HAC55BR251 | W20 | SW | F | 1 | 6.35 | AXD-1.2 Rev.1 | W401 | 2025-11-17 |  |  | 108648 | 2025-11-17 | PIPE SMLS | SA-106 C | 2-62156 | ALPL10013 | 1 | 160 | 25 | 6.35 | 4 | 90D ELBOW | SA-105 | D05199 | ALPL10071 | 1 | CL 6000 | 25 | 6.35 | 100% | 100% | 0% | 10% | 0% | 0% | 0% | PROPANE | NO
ALP/11/B/H-EP/EI/489 | - | HP ECON 4 VENT LINE 1 | 1542874-D1E3-1638 | 1/5 | 11HAC55BR251 | W21 | SW | F | 1 | 6.35 | AXD-1.2 Rev.1 | W401 | 2025-11-17 |  |  | 108648 | 2025-11-17 | 90D ELBOW | SA-105 | D05199 | ALPL10071 | 1 | CL 6000 | 25 | 6.35 | 1 | PIPE SMLS | SA-106 C | 2-62156 | ALPL10013 | 1 | 160 | 25 | 6.35 | 100% | 100% | 0% | 10% | 0% | 0% | 0% | PROPANE | NO
ALP/11/B/H-EP/EI/489 | - | HP ECON 4 VENT LINE 1 | 1542874-D1E3-1638 | 1/5 | 11HAC55BR251 | W22 | SW | F | 1 | 6.35 | AXD-1.2 Rev.1 | W401 | 2025-11-17 |  |  | 108648 | 2025-11-17 | PIPE SMLS | SA-106 C | 2-62156 | ALPL10013 | 1 | 160 | 25 | 6.35 | 3 | COUPLING FULL | SA-105 | C34162 | ALPL10072 | 1 | CL 6000 | 25 | 6.35 | 100% | 100% | 0% | 10% | 0% | 0% | 0% | PROPANE | NO
ALP/11/B/H-EP/EI/489 | - | HP ECON 4 VENT LINE 1 | 1542874-D1E3-1638 | 1/5 | 11HAC55BR251 | W23 | SW | F | 1 | 6.35 | AXD-1.2 Rev.1 | W421 | 2025-11-25 |  |  | 108648 | 2025-11-25 | COUPLING FULL | SA-105 | C34162 | ALPL10072 | 1 | CL 6000 | 25 | 6.35 | TP-MODULE | PIPE | SA-106 C | 13323114 | SWJMG2310310383000 | 1 | 160 | 25 | 6.35 | 100% | 100% | 0% | 10% | 0% | 0% | 0% | PROPANE | NO
ALP/11/B/H-EP/EI/489 | - | HP ECON 4 VENT LINE 1 | 1542874-D1E3-1638 | 1/5 | 11HAC55BR251 | W24 | SW | F | 1 | 6.35 | AXD-1.2 Rev.1 | W401 | 2025-11-17 |  |  | 108648 | 2025-11-17 | TEE | SA-105 | C37587 | ALPL10073 | 1 | CL 6000 | 25 | 6.35 | 1 | PIPE SMLS | SA-106 C | 2-62156 | ALPL10013 | 1 | 160 | 25 | 6.35 | 100% | 100% | 0% | 10% | 0% | 0% | 0% | PROPANE | NO
ALP/11/B/H-EP/EI/489 | - | HP ECON 4 VENT LINE 1 | 1542874-D1E3-1638 | 1/5 | 11HAC55BR251 | W25 | SW | F | 1 | 6.35 | AXD-1.2 Rev.1 | W415 | 2025-12-05 |  |  | 108648 | 2025-12-05 | PIPE SMLS | SA-106 C | 2-62156 | ALPL10013 | 1 | 160 | 25 | 6.35 | 2 | TEE | SA-105 | C37587 | ALPL10073 | 1 | CL 6000 | 25 | 6.35 | 100% | 100% | 0% | 10% | 0% | 0% | 0% | PROPANE | NO
ALP/11/B/H-EP/EI/489 | - | HP ECON 4 VENT LINE 1 | 1542874-D1E3-1638 | 1/5 | 11HAC55BR251 | W26 | SW | F | 1 | 6.35 | AXD-1.2 Rev.1 | W415 | 2025-12-05 |  |  | 108648 | 2025-12-05 | TEE | SA-105 | C37587 | ALPL10073 | 1 | CL 6000 | 25 | 6.35 | 1 | PIPE SMLS | SA-106 C | 2-62156 | ALPL10013 | 1 | 160 | 25 | 6.35 | 100% | 100% | 0% | 10% | 0% | 0% | 0% | PROPANE | NO
ALP/11/B/H-EP/EI/489 | - | HP ECON 4 VENT LINE 1 | 1542874-D1E3-1638 | 1/5 | 11HAC55BR251 | W27 | SW | F | 1 | 6.35 | AXD-1.2 Rev.1 | W401 | 2025-11-20 |  |  | 108648 | 2025-11-20 | PIPE SMLS | SA-106 C | 2-62156 | ALPL10013 | 1 | 160 | 25 | 6.35 | 4 | 90D ELBOW | SA-105 | D05199 | ALPL10071 | 1 | CL 6000 | 25 | 6.35 | 100% | 100% | 0% | 10% | 0% | 0% | 0% | PROPANE | NO
ALP/11/B/H-EP/EI/489 | - | HP ECON 4 VENT LINE 1 | 1542874-D1E3-1638 | 1/5 | 11HAC55BR251 | W28 | SW | F | 1 | 6.35 | AXD-1.2 Rev.1 | W401 | 2025-11-20 |  |  | 108648 | 2025-11-20 | 90D ELBOW | SA-105 | D05199 | ALPL10071 | 1 | CL 6000 | 25 | 6.35 | 1 | PIPE SMLS | SA-106 C | 2-62156 | ALPL10013 | 1 | 160 | 25 | 6.35 | 100% | 100% | 0% | 10% | 0% | 0% | 0% | PROPANE | NO
ALP/11/B/H-EP/EI/489 | - | HP ECON 4 VENT LINE 1 | 1542874-D1E3-1638 | 1/5 | 11HAC55BR251 | W29 | SW | F | 1 | 6.35 | AXD-1.2 Rev.1 | W401 | 2025-11-20 |  |  | 108648 | 2025-11-20 | PIPE SMLS | SA-106 C | 2-62156 | ALPL10013 | 1 | 160 | 25 | 6.35 | 3 | COUPLING FULL | SA-105 | C34162 | ALPL10072 | 1 | CL 6000 | 25 | 6.35 | 100% | 100% | 0% | 10% | 0% | 0% | 0% | PROPANE | NO
ALP/11/B/H-EP/EI/489 | - | HP ECON 4 VENT LINE 1 | 1542874-D1E3-1638 | 1/5 | 11HAC55BR251 | W30 | SW | F | 1 | 6.35 | AXD-1.2 Rev.1 | W421 | 2025-11-25 |  |  | 108648 | 2025-11-25 | COUPLING FULL | SA-105 | C34162 | ALPL10072 | 1 | CL 6000 | 25 | 6.35 | TP-MODULE | PIPE | SA-106 C | 13323114 | SWJMG2310310383000 | 1 | 160 | 25 | 6.35 | 100% | 100% | 0% | 10% | 0% | 0% | 0% | PROPANE | NO
ALP/11/B/H-EP/EI/489 | - | HP ECON 4 VENT LINE 1 | 1542874-D1E3-1638 | 1/5 | 11HAC55BR251 | W31 | SW | F | 1 | 6.35 | AXD-1.2 Rev.1 | W401 | 2025-11-20 |  |  | 108648 | 2025-11-20 | TEE | SA-105 | C37587 | ALPL10073 | 1 | CL 6000 | 25 | 6.35 | 1 | PIPE SMLS | SA-106 C | 2-62156 | ALPL10013 | 1 | 160 | 25 | 6.35 | 100% | 100% | 0% | 10% | 0% | 0% | 0% | PROPANE | NO
ALP/11/B/H-EP/EI/489 | - | HP ECON 4 VENT LINE 1 | 1542874-D1E3-1638 | 2/5 | 11HAC55BR251 | W32 | SW | F | 1 | 6.35 | AXD-1.2 Rev.1 | W212 | 2026-01-08 |  |  | 108648 | 2026-01-08 | PIPE SMLS | SA-106 C | 2-62156 | ALPL10013 | 1 | 160 | 25 | 6.35 | 2 | 90D ELBOW | SA-105 | D05199 | ALPL10071 | 1 | CL 6000 | 25 | 6.35 | 100% | 100% | 0% | 10% | 0% | 0% | 0% | PROPANE | NO
ALP/11/B/H-EP/EI/489 | - | HP ECON 4 VENT LINE 1 | 1542874-D1E3-1638 | 2/5 | 11HAC55BR251 | W33 | SW | F | 1 | 6.35 | AXD-1.2 Rev.1 | W401 | 2025-11-17 |  |  | 108648 | 2025-11-17 | 90D ELBOW | SA-105 | D05199 | ALPL10071 | 1 | CL 6000 | 25 | 6.35 | 1 | PIPE SMLS | SA-106 C | 2-62156 | ALPL10013 | 1 | 160 | 25 | 6.35 | 100% | 100% | 0% | 10% | 0% | 0% | 0% | PROPANE | NO
ALP/11/B/H-EP/EI/489 | - | HP ECON 4 VENT LINE 1 | 1542874-D1E3-1638 | 2/5 | 11HAC55BR251 | W34 | SW | F | 1 | 6.35 | AXD-1.2 Rev.1 | W401 | 2025-11-17 |  |  | 108648 | 2025-11-17 | PIPE SMLS | SA-106 C | 2-62156 | ALPL10013 | 1 | 160 | 25 | 6.35 | 2 | 90D ELBOW | SA-105 | D05199 | ALPL10071 | 1 | CL 6000 | 25 | 6.35 | 100% | 100% | 0% | 10% | 0% | 0% | 0% | PROPANE | NO
ALP/11/B/H-EP/EI/489 | - | HP ECON 4 VENT LINE 1 | 1542874-D1E3-1638 | 2/5 | 11HAC55BR251 | W35 | SW | F | 1 | 6.35 | AXD-1.2 Rev.1 | W401 | 2025-11-17 |  |  | 108648 | 2025-11-17 | 90D ELBOW | SA-105 | D05199 | ALPL10071 | 1 | CL 6000 | 25 | 6.35 | 1 | PIPE SMLS | SA-106 C | 2-62156 | ALPL10013 | 1 | 160 | 25 | 6.35 | 100% | 100% | 0% | 10% | 0% | 0% | 0% | PROPANE | NO
ALP/11/B/H-EP/EI/489 | - | HP ECON 4 VENT LINE 1 | 1542874-D1E3-1638 | 2/5 | 11HAC55BR251 | W36 | SW | F | 1 | 6.35 | AXD-1.2 Rev.1 | W421 | 2026-01-09 |  |  | 108648 | 2026-01-09 | PIPE SMLS | SA-106 C | 2-62156 | ALPL10013 | 1 | 160 | 25 | 6.35 | 2 | 90D ELBOW | SA-105 | D05199 | ALPL10071 | 1 | CL 6000 | 25 | 6.35 | 100% | 100% | 0% | 10% | 0% | 0% | 0% | PROPANE | NO
ALP/11/B/H-EP/EI/489 | - | HP ECON 4 VENT LINE 1 | 1542874-D1E3-1638 | 2/5 | 11HAC55BR251 | W37 | SW | F | 1 | 6.35 | AXD-1.2 Rev.1 | W421 | 2025-12-19 |  |  | 108648 | 2025-12-19 | 90D ELBOW | SA-105 | D05199 | ALPL10071 | 1 | CL 6000 | 25 | 6.35 | 1 | PIPE SMLS | SA-106 C | 2-62156 | ALPL10013 | 1 | 160 | 25 | 6.35 | 100% | 100% | 0% | 10% | 0% | 0% | 0% | PROPANE | NO
ALP/11/B/H-EP/EI/489 | - | HP ECON 4 VENT LINE 1 | 1542874-D1E3-1638 | 2/5 | 11HAC55BR251 | W38 | SW | F | 1 | 6.35 | AXD-1.2 Rev.1 | W401 | 2025-11-17 |  |  | 108648 | 2025-11-17 | PIPE SMLS | SA-106 C | 2-62156 | ALPL10013 | 1 | 160 | 25 | 6.35 | 2 | 90D ELBOW | SA-105 | D05199 | ALPL10071 | 1 | CL 6000 | 25 | 6.35 | 100% | 100% | 0% | 10% | 0% | 0% | 0% | PROPANE | NO
ALP/11/B/H-EP/EI/489 | - | HP ECON 4 VENT LINE 1 | 1542874-D1E3-1638 | 2/5 | 11HAC55BR251 | W39 | SW | F | 1 | 6.35 | AXD-1.2 Rev.1 | W401 | 2025-11-17 |  |  | 108648 | 2025-11-17 | 90D ELBOW | SA-105 | D05199 | ALPL10071 | 1 | CL 6000 | 25 | 6.35 | 1 | PIPE SMLS | SA-106 C | 2-62156 | ALPL10013 | 1 | 160 | 25 | 6.35 | 100% | 100% | 0% | 10% | 0% | 0% | 0% | PROPANE | NO
ALP/11/B/H-EP/EI/489 | - | HP ECON 4 VENT LINE 1 | 1542874-D1E3-1638 | 2/5 | 11HAC55BR251 | W40 | SW | F | 1 | 6.35 | AXD-1.2 Rev.1 | W401 | 2025-11-17 |  |  | 108648 | 2025-11-17 | PIPE SMLS | SA-106 C | 2-62156 | ALPL10013 | 1 | 160 | 25 | 6.35 | 2 | 90D ELBOW | SA-105 | D05199 | ALPL10071 | 1 | CL 6000 | 25 | 6.35 | 100% | 100% | 0% | 10% | 0% | 0% | 0% | PROPANE | NO
ALP/11/B/H-EP/EI/489 | - | HP ECON 4 VENT LINE 1 | 1542874-D1E3-1638 | 2/5 | 11HAC55BR251 | W41 | SW | F | 1 | 6.35 | AXD-1.2 Rev.1 | W421 | 2025-12-19 |  |  | 108648 | 2025-12-19 | 90D ELBOW | SA-105 | D05199 | ALPL10071 | 1 | CL 6000 | 25 | 6.35 | 1 | PIPE SMLS | SA-106 C | 2-62156 | ALPL10013 | 1 | 160 | 25 | 6.35 | 100% | 100% | 0% | 10% | 0% | 0% | 0% | PROPANE | NO
ALP/11/B/H-EP/EI/489 | - | HP ECON 4 VENT LINE 1 | 1542874-D1E3-1638 | 2/5 | 11HAC55BR251 | W42 | SW | F | 1 | 6.35 | AXD-1.2 Rev.1 | W401 | 2025-11-17 |  |  | 108648 | 2025-11-17 | PIPE SMLS | SA-106 C | 2-62156 | ALPL10013 | 1 | 160 | 25 | 6.35 | 3 | Globe Valve | SA-105 | YBA | 08-0237 | 1 | CL.1500 SPL | 25 | 6.35 | 100% | 100% | 0% | 10% | 0% | 0% | 0% | PROPANE | NO
ALP/11/B/H-EP/EI/489 | - | HP ECON 4 VENT LINE 1 | 1542874-D1E3-1638 | 2/5 | 11HAC55BR251 | W43 | SW | F | 1 | 6.35 | AXD-1.2 Rev.1 | W401 | 2025-11-20 |  |  | 108648 | 2025-11-20 | Globe Valve | SA-105 | YBA | 08-0237 | 1 | CL.1500 SPL | 25 | 6.35 | 1 | PIPE SMLS | SA-106 C | 2-62156 | ALPL10013 | 1 | 160 | 25 | 6.35 | 100% | 100% | 0% | 10% | 0% | 0% | 0% | PROPANE | NO
ALP/11/B/H-EP/EI/489 | - | HP ECON 4 VENT LINE 1 | 1542874-D1E3-1638 | 2/5 | 11HAC55BR251 | W44 | SW | F | 1 | 6.35 | AXD-1.2 Rev.1 | W421 | 2025-12-10 |  |  | 108648 | 2025-12-10 | PIPE SMLS | SA-106 C | 2-62156 | ALPL10013 | 1 | 160 | 25 | 6.35 | TP-MODULE | PIPE | SA-106 C | 13323114 | SWJMG2310310383000 | 1 | 160 | 25 | 6.35 | 100% | 100% | 0% | 10% | 0% | 0% | 0% | PROPANE | NO
ALP/11/B/H-EP/EI/489 | - | HP ECON 4 VENT LINE 1 | 1542874-D1E3-1638 | 3/5 | 11HAC55BR251 | W45 | SW | F | 1 | 6.35 | AXD-1.2 Rev.1 | W415 | 2025-12-05 |  |  | 108648 | 2025-12-05 | PIPE SMLS | SA-106 C | 2-62156 | ALPL10013 | 1 | 160 | 25 | 6.35 | 2 | TEE | SA-105 | C37587 | ALPL10073 | 1 | CL 6000 | 25 | 6.35 | 100% | 100% | 0% | 10% | 0% | 0% | 0% | PROPANE | NO
ALP/11/B/H-EP/EI/489 | - | HP ECON 4 VENT LINE 1 | 1542874-D1E3-1638 | 3/5 | 11HAC55BR251 | W46 | SW | F | 1 | 6.35 | AXD-1.2 Rev.1 | W415 | 2025-12-05 |  |  | 108648 | 2025-12-05 | TEE | SA-105 | C37587 | ALPL10073 | 1 | CL 6000 | 25 | 6.35 | 1 | PIPE SMLS | SA-106 C | 2-62156 | ALPL10013 | 1 | 160 | 25 | 6.35 | 100% | 100% | 0% | 10% | 0% | 0% | 0% | PROPANE | NO
ALP/11/B/H-EP/EI/489 | - | HP ECON 4 VENT LINE 1 | 1542874-D1E3-1638 | 3/5 | 11HAC55BR251 | W47 | SW | F | 1 | 6.35 | AXD-1.2 Rev.1 | W401 | 2025-11-19 |  |  | 108648 | 2025-11-18 | PIPE SMLS | SA-106 C | 2-62156 | ALPL10013 | 1 | 160 | 25 | 6.35 | 4 | 90D ELBOW | SA-105 | D05199 | ALPL10071 | 1 | CL 6000 | 25 | 6.35 | 100% | 100% | 0% | 10% | 0% | 0% | 0% | PROPANE | NO
ALP/11/B/H-EP/EI/489 | - | HP ECON 4 VENT LINE 1 | 1542874-D1E3-1638 | 3/5 | 11HAC55BR251 | W48 | SW | F | 1 | 6.35 | AXD-1.2 Rev.1 | W401 | 2025-11-19 |  |  | 108648 | 2025-11-18 | 90D ELBOW | SA-105 | D05199 | ALPL10071 | 1 | CL 6000 | 25 | 6.35 | 1 | PIPE SMLS | SA-106 C | 2-62156 | ALPL10013 | 1 | 160 | 25 | 6.35 | 100% | 100% | 0% | 10% | 0% | 0% | 0% | PROPANE | NO
ALP/11/B/H-EP/EI/489 | - | HP ECON 4 VENT LINE 1 | 1542874-D1E3-1638 | 3/5 | 11HAC55BR251 | W49 | SW | F | 1 | 6.35 | AXD-1.2 Rev.1 | W401 | 2025-11-19 |  |  | 108648 | 2025-11-18 | PIPE SMLS | SA-106 C | 2-62156 | ALPL10013 | 1 | 160 | 25 | 6.35 | 4 | 90D ELBOW | SA-105 | D05199 | ALPL10071 | 1 | CL 6000 | 25 | 6.35 | 100% | 100% | 0% | 10% | 0% | 0% | 0% | PROPANE | NO
ALP/11/B/H-EP/EI/489 | - | HP ECON 4 VENT LINE 1 | 1542874-D1E3-1638 | 3/5 | 11HAC55BR251 | W50 | SW | F | 1 | 6.35 | AXD-1.2 Rev.1 | W401 | 2025-11-19 |  |  | 108648 | 2025-11-18 | 90D ELBOW | SA-105 | D05199 | ALPL10071 | 1 | CL 6000 | 25 | 6.35 | 1 | PIPE SMLS | SA-106 C | 2-62156 | ALPL10013 | 1 | 160 | 25 | 6.35 | 100% | 100% | 0% | 10% | 0% | 0% | 0% | PROPANE | NO
ALP/11/B/H-EP/EI/489 | - | HP ECON 4 VENT LINE 1 | 1542874-D1E3-1638 | 3/5 | 11HAC55BR251 | W51 | SW | F | 1 | 6.35 | AXD-1.2 Rev.1 | W401 | 2025-11-19 |  |  | 108648 | 2025-11-18 | PIPE SMLS | SA-106 C | 2-62156 | ALPL10013 | 1 | 160 | 25 | 6.35 | 3 | COUPLING FULL | SA-105 | C34162 | ALPL10072 | 1 | CL 6000 | 25 | 6.35 | 100% | 100% | 0% | 10% | 0% | 0% | 0% | PROPANE | NO
ALP/11/B/H-EP/EI/489 | - | HP ECON 4 VENT LINE 1 | 1542874-D1E3-1638 | 3/5 | 11HAC55BR251 | W52 | SW | F | 1 | 6.35 | AXD-1.2 Rev.1 | W421 | 2025-11-25 |  |  | 108648 | 2025-11-25 | COUPLING FULL | SA-105 | C34162 | ALPL10072 | 1 | CL 6000 | 25 | 6.35 | TP-MODULE | PIPE | SA-106 C | 13323114 | SWJMG2310310383000 | 1 | 160 | 25 | 6.35 | 100% | 100% | 0% | 10% | 0% | 0% | 0% | PROPANE | NO
ALP/11/B/H-EP/EI/489 | - | HP ECON 4 VENT LINE 1 | 1542874-D1E3-1638 | 3/5 | 11HAC55BR251 | W53 | SW | F | 1 | 6.35 | AXD-1.2 Rev.1 | W401 | 2025-11-19 |  |  | 108648 | 2025-11-18 | TEE | SA-105 | C37587 | ALPL10073 | 1 | CL 6000 | 25 | 6.35 | 1 | PIPE SMLS | SA-106 C | 2-62156 | ALPL10013 | 1 | 160 | 25 | 6.35 | 100% | 100% | 0% | 10% | 0% | 0% | 0% | PROPANE | NO
ALP/11/B/H-EP/EI/489 | - | HP ECON 4 VENT LINE 1 | 1542874-D1E3-1638 | 3/5 | 11HAC55BR251 | W54 | SW | F | 1 | 6.35 | AXD-1.2 Rev.1 | W415 | 2025-12-05 |  |  | 108648 | 2025-12-05 | PIPE SMLS | SA-106 C | 2-62156 | ALPL10013 | 1 | 160 | 25 | 6.35 | 2 | TEE | SA-105 | C37587 | ALPL10073 | 1 | CL 6000 | 25 | 6.35 | 100% | 100% | 0% | 10% | 0% | 0% | 0% | PROPANE | NO
ALP/11/B/H-EP/EI/489 | - | HP ECON 4 VENT LINE 1 | 1542874-D1E3-1638 | 3/5 | 11HAC55BR251 | W55 | SW | F | 1 | 6.35 | AXD-1.2 Rev.1 | W401 | 2025-11-19 |  |  | 108648 | 2025-11-18 | TEE | SA-105 | C37587 | ALPL10073 | 1 | CL 6000 | 25 | 6.35 | 1 | PIPE SMLS | SA-106 C | 2-62156 | ALPL10013 | 1 | 160 | 25 | 6.35 | 100% | 100% | 0% | 10% | 0% | 0% | 0% | PROPANE | NO
ALP/11/B/H-EP/EI/489 | - | HP ECON 4 VENT LINE 1 | 1542874-D1E3-1638 | 3/5 | 11HAC55BR251 | W56 | SW | F | 1 | 6.35 | AXD-1.2 Rev.1 | W421 | 2025-11-27 |  |  | 108648 | 2025-11-27 | PIPE SMLS | SA-106 C | 2-62156 | ALPL10013 | 1 | 160 | 25 | 6.35 | 2 | TEE | SA-105 | C37587 | ALPL10073 | 1 | CL 6000 | 25 | 6.35 | 100% | 100% | 0% | 10% | 0% | 0% | 0% | PROPANE | NO
ALP/11/B/H-EP/EI/489 | - | HP ECON 4 VENT LINE 1 | 1542874-D1E3-1638 | 3/5 | 11HAC55BR251 | W57 | SW | F | 1 | 6.35 | AXD-1.2 Rev.1 | W421 | 2025-11-27 |  |  | 108648 | 2025-11-27 | TEE | SA-105 | C37587 | ALPL10073 | 1 | CL 6000 | 25 | 6.35 | 1 | PIPE SMLS | SA-106 C | 2-62156 | ALPL10013 | 1 | 160 | 25 | 6.35 | 100% | 100% | 0% | 10% | 0% | 0% | 0% | PROPANE | NO
ALP/11/B/H-EP/EI/489 | - | HP ECON 4 VENT LINE 1 | 1542874-D1E3-1638 | 3/5 | 11HAC55BR251 | W58 | SW | F | 1 | 6.35 | AXD-1.2 Rev.1 | W401 | 2025-11-19 |  |  | 108648 | 2025-11-18 | PIPE SMLS | SA-106 C | 2-62156 | ALPL10013 | 1 | 160 | 25 | 6.35 | 4 | 90D ELBOW | SA-105 | D05199 | ALPL10071 | 1 | CL 6000 | 25 | 6.35 | 100% | 100% | 0% | 10% | 0% | 0% | 0% | PROPANE | NO
ALP/11/B/H-EP/EI/489 | - | HP ECON 4 VENT LINE 1 | 1542874-D1E3-1638 | 3/5 | 11HAC55BR251 | W59 | SW | F | 1 | 6.35 | AXD-1.2 Rev.1 | W401 | 2025-11-19 |  |  | 108648 | 2025-11-18 | 90D ELBOW | SA-105 | D05199 | ALPL10071 | 1 | CL 6000 | 25 | 6.35 | 1 | PIPE SMLS | SA-106 C | 2-62156 | ALPL10013 | 1 | 160 | 25 | 6.35 | 100% | 100% | 0% | 10% | 0% | 0% | 0% | PROPANE | NO
ALP/11/B/H-EP/EI/489 | - | HP ECON 4 VENT LINE 1 | 1542874-D1E3-1638 | 3/5 | 11HAC55BR251 | W60 | SW | F | 1 | 6.35 | AXD-1.2 Rev.1 | W401 | 2025-11-19 |  |  | 108648 | 2025-11-18 | PIPE SMLS | SA-106 C | 2-62156 | ALPL10013 | 1 | 160 | 25 | 6.35 | 4 | 90D ELBOW | SA-105 | D05199 | ALPL10071 | 1 | CL 6000 | 25 | 6.35 | 100% | 100% | 0% | 10% | 0% | 0% | 0% | PROPANE | NO
ALP/11/B/H-EP/EI/489 | - | HP ECON 4 VENT LINE 1 | 1542874-D1E3-1638 | 3/5 | 11HAC55BR251 | W61 | SW | F | 1 | 6.35 | AXD-1.2 Rev.1 | W401 | 2025-11-19 |  |  | 108648 | 2025-11-18 | 90D ELBOW | SA-105 | D05199 | ALPL10071 | 1 | CL 6000 | 25 | 6.35 | 1 | PIPE SMLS | SA-106 C | 2-62156 | ALPL10013 | 1 | 160 | 25 | 6.35 | 100% | 100% | 0% | 10% | 0% | 0% | 0% | PROPANE | NO
ALP/11/B/H-EP/EI/489 | - | HP ECON 4 VENT LINE 1 | 1542874-D1E3-1638 | 3/5 | 11HAC55BR251 | W62 | SW | F | 1 | 6.35 | AXD-1.2 Rev.1 | W401 | 2025-11-19 |  |  | 108648 | 2025-11-18 | PIPE SMLS | SA-106 C | 2-62156 | ALPL10013 | 1 | 160 | 25 | 6.35 | 3 | COUPLING FULL | SA-105 | C34162 | ALPL10072 | 1 | CL 6000 | 25 | 6.35 | 100% | 100% | 0% | 10% | 0% | 0% | 0% | PROPANE | NO
ALP/11/B/H-EP/EI/489 | - | HP ECON 4 VENT LINE 1 | 1542874-D1E3-1638 | 3/5 | 11HAC55BR251 | W63 | SW | F | 1 | 6.35 | AXD-1.2 Rev.1 | W421 | 2025-11-25 |  |  | 108648 | 2025-11-25 | COUPLING FULL | SA-105 | C34162 | ALPL10072 | 1 | CL 6000 | 25 | 6.35 | TP-MODULE | PIPE | SA-106 C | 13323114 | SWJMG2310310383000 | 1 | 160 | 25 | 6.35 | 100% | 100% | 0% | 10% | 0% | 0% | 0% | PROPANE | NO
ALP/11/B/H-EP/EI/489 | - | HP ECON 4 VENT LINE 1 | 1542874-D1E3-1638 | 3/5 | 11HAC55BR251 | W64 | SW | F | 1 | 6.35 | AXD-1.2 Rev.1 | W401 | 2025-11-19 |  |  | 108648 | 2025-11-18 | TEE | SA-105 | C37587 | ALPL10073 | 1 | CL 6000 | 25 | 6.35 | 1 | PIPE SMLS | SA-106 C | 2-62156 | ALPL10013 | 1 | 160 | 25 | 6.35 | 100% | 100% | 0% | 10% | 0% | 0% | 0% | PROPANE | NO
ALP/11/B/H-EP/EI/489 | - | HP ECON 4 VENT LINE 1 | 1542874-D1E3-1638 | 3/5 | 11HAC55BR251 | W65 | SW | F | 1 | 6.35 | AXD-1.2 Rev.1 | W421 | 2025-11-27 |  |  | 108648 | 2025-11-27 | PIPE SMLS | SA-106 C | 2-62156 | ALPL10013 | 1 | 160 | 25 | 6.35 | 2 | TEE | SA-105 | C37587 | ALPL10073 | 1 | CL 6000 | 25 | 6.35 | 100% | 100% | 0% | 10% | 0% | 0% | 0% | PROPANE | NO
ALP/11/B/H-EP/EI/489 | - | HP ECON 4 VENT LINE 1 | 1542874-D1E3-1638 | 3/5 | 11HAC55BR251 | W66 | SW | F | 1 | 6.35 | AXD-1.2 Rev.1 | W421 | 2025-11-27 |  |  | 108648 | 2025-11-27 | TEE | SA-105 | C37587 | ALPL10073 | 1 | CL 6000 | 25 | 6.35 | 1 | PIPE SMLS | SA-106 C | 2-62156 | ALPL10013 | 1 | 160 | 25 | 6.35 | 100% | 100% | 0% | 10% | 0% | 0% | 0% | PROPANE | NO
ALP/11/B/H-EP/EI/489 | - | HP ECON 4 VENT LINE 1 | 1542874-D1E3-1638 | 3/5 | 11HAC55BR251 | W67 | SW | F | 1 | 6.35 | AXD-1.2 Rev.1 | W401 | 2025-11-19 |  |  | 108648 | 2025-11-18 | PIPE SMLS | SA-106 C | 2-62156 | ALPL10013 | 1 | 160 | 25 | 6.35 | 4 | 90D ELBOW | SA-105 | D05199 | ALPL10071 | 1 | CL 6000 | 25 | 6.35 | 100% | 100% | 0% | 10% | 0% | 0% | 0% | PROPANE | NO
ALP/11/B/H-EP/EI/489 | - | HP ECON 4 VENT LINE 1 | 1542874-D1E3-1638 | 3/5 | 11HAC55BR251 | W68 | SW | F | 1 | 6.35 | AXD-1.2 Rev.1 | W401 | 2025-11-19 |  |  | 108648 | 2025-11-18 | 90D ELBOW | SA-105 | D05199 | ALPL10071 | 1 | CL 6000 | 25 | 6.35 | 1 | PIPE SMLS | SA-106 C | 2-62156 | ALPL10013 | 1 | 160 | 25 | 6.35 | 100% | 100% | 0% | 10% | 0% | 0% | 0% | PROPANE | NO
ALP/11/B/H-EP/EI/489 | - | HP ECON 4 VENT LINE 1 | 1542874-D1E3-1638 | 3/5 | 11HAC55BR251 | W69 | SW | F | 1 | 6.35 | AXD-1.2 Rev.1 | W401 | 2025-11-19 |  |  | 108648 | 2025-11-18 | PIPE SMLS | SA-106 C | 2-62156 | ALPL10013 | 1 | 160 | 25 | 6.35 | 4 | 90D ELBOW | SA-105 | D05199 | ALPL10071 | 1 | CL 6000 | 25 | 6.35 | 100% | 100% | 0% | 10% | 0% | 0% | 0% | PROPANE | NO
ALP/11/B/H-EP/EI/489 | - | HP ECON 4 VENT LINE 1 | 1542874-D1E3-1638 | 3/5 | 11HAC55BR251 | W70 | SW | F | 1 | 6.35 | AXD-1.2 Rev.1 | W401 | 2025-11-19 |  |  | 108648 | 2025-11-18 | 90D ELBOW | SA-105 | D05199 | ALPL10071 | 1 | CL 6000 | 25 | 6.35 | 1 | PIPE SMLS | SA-106 C | 2-62156 | ALPL10013 | 1 | 160 | 25 | 6.35 | 100% | 100% | 0% | 10% | 0% | 0% | 0% | PROPANE | NO
ALP/11/B/H-EP/EI/489 | - | HP ECON 4 VENT LINE 1 | 1542874-D1E3-1638 | 3/5 | 11HAC55BR251 | W71 | SW | F | 1 | 6.35 | AXD-1.2 Rev.1 | W401 | 2025-11-19 |  |  | 108648 | 2025-11-18 | PIPE SMLS | SA-106 C | 2-62156 | ALPL10013 | 1 | 160 | 25 | 6.35 | 3 | COUPLING FULL | SA-105 | C34162 | ALPL10072 | 1 | CL 6000 | 25 | 6.35 | 100% | 100% | 0% | 10% | 0% | 0% | 0% | PROPANE | NO
ALP/11/B/H-EP/EI/489 | - | HP ECON 4 VENT LINE 1 | 1542874-D1E3-1638 | 3/5 | 11HAC55BR251 | W72 | SW | F | 1 | 6.35 | AXD-1.2 Rev.1 | W421 | 2025-11-25 |  |  | 108648 | 2025-11-25 | COUPLING FULL | SA-105 | C34162 | ALPL10072 | 1 | CL 6000 | 25 | 6.35 | TP-MODULE | PIPE | SA-106 C | 13323114 | SWJMG2310310383000 | 1 | 160 | 25 | 6.35 | 100% | 100% | 0% | 10% | 0% | 0% | 0% | PROPANE | NO
ALP/11/B/H-EP/EI/489 | - | HP ECON 4 VENT LINE 1 | 1542874-D1E3-1638 | 3/5 | 11HAC55BR251 | W73 | SW | F | 1 | 6.35 | AXD-1.2 Rev.1 | W401 | 2025-11-19 |  |  | 108648 | 2025-11-18 | TEE | SA-105 | C37587 | ALPL10073 | 1 | CL 6000 | 25 | 6.35 | 1 | PIPE SMLS | SA-106 C | 2-62156 | ALPL10013 | 1 | 160 | 25 | 6.35 | 100% | 100% | 0% | 10% | 0% | 0% | 0% | PROPANE | NO
ALP/11/B/H-EP/EI/489 | - | HP ECON 4 VENT LINE 1 | 1542874-D1E3-1638 | 3/5 | 11HAC55BR251 | W74 | SW | F | 1 | 6.35 | AXD-1.2 Rev.1 | W415 | 2025-12-05 |  |  | 108648 | 2025-12-05 | TEE | SA-105 | C37587 | ALPL10073 | 1 | CL 6000 | 25 | 6.35 | 1 | PIPE SMLS | SA-106 C | 2-62156 | ALPL10013 | 1 | 160 | 25 | 6.35 | 100% | 100% | 0% | 10% | 0% | 0% | 0% | PROPANE | NO
ALP/11/B/H-EP/EI/489 | - | HP ECON 4 VENT LINE 1 | 1542874-D1E3-1638 | 3/5 | 11HAC55BR251 | W75 | SW | F | 1 | 6.35 | AXD-1.2 Rev.1 | W401 | 2025-11-19 |  |  | 108648 | 2025-11-18 | PIPE SMLS | SA-106 C | 2-62156 | ALPL10013 | 1 | 160 | 25 | 6.35 | 4 | 90D ELBOW | SA-105 | D05199 | ALPL10071 | 1 | CL 6000 | 25 | 6.35 | 100% | 100% | 0% | 10% | 0% | 0% | 0% | PROPANE | NO
ALP/11/B/H-EP/EI/489 | - | HP ECON 4 VENT LINE 1 | 1542874-D1E3-1638 | 3/5 | 11HAC55BR251 | W76 | SW | F | 1 | 6.35 | AXD-1.2 Rev.1 | W401 | 2025-11-19 |  |  | 108648 | 2025-11-18 | 90D ELBOW | SA-105 | D05199 | ALPL10071 | 1 | CL 6000 | 25 | 6.35 | 1 | PIPE SMLS | SA-106 C | 2-62156 | ALPL10013 | 1 | 160 | 25 | 6.35 | 100% | 100% | 0% | 10% | 0% | 0% | 0% | PROPANE | NO
ALP/11/B/H-EP/EI/489 | - | HP ECON 4 VENT LINE 1 | 1542874-D1E3-1638 | 3/5 | 11HAC55BR251 | W77 | SW | F | 1 | 6.35 | AXD-1.2 Rev.1 | W401 | 2025-11-19 |  |  | 108648 | 2025-11-18 | PIPE SMLS | SA-106 C | 2-62156 | ALPL10013 | 1 | 160 | 25 | 6.35 | 4 | 90D ELBOW | SA-105 | D05199 | ALPL10071 | 1 | CL 6000 | 25 | 6.35 | 100% | 100% | 0% | 10% | 0% | 0% | 0% | PROPANE | NO
ALP/11/B/H-EP/EI/489 | - | HP ECON 4 VENT LINE 1 | 1542874-D1E3-1638 | 3/5 | 11HAC55BR251 | W78 | SW | F | 1 | 6.35 | AXD-1.2 Rev.1 | W401 | 2025-11-19 |  |  | 108648 | 2025-11-18 | 90D ELBOW | SA-105 | D05199 | ALPL10071 | 1 | CL 6000 | 25 | 6.35 | 1 | PIPE SMLS | SA-106 C | 2-62156 | ALPL10013 | 1 | 160 | 25 | 6.35 | 100% | 100% | 0% | 10% | 0% | 0% | 0% | PROPANE | NO
ALP/11/B/H-EP/EI/489 | - | HP ECON 4 VENT LINE 1 | 1542874-D1E3-1638 | 3/5 | 11HAC55BR251 | W79 | SW | F | 1 | 6.35 | AXD-1.2 Rev.1 | W401 | 2025-11-19 |  |  | 108648 | 2025-11-18 | PIPE SMLS | SA-106 C | 2-62156 | ALPL10013 | 1 | 160 | 25 | 6.35 | 3 | COUPLING FULL | SA-105 | C34162 | ALPL10072 | 1 | CL 6000 | 25 | 6.35 | 100% | 100% | 0% | 10% | 0% | 0% | 0% | PROPANE | NO
ALP/11/B/H-EP/EI/489 | - | HP ECON 4 VENT LINE 1 | 1542874-D1E3-1638 | 3/5 | 11HAC55BR251 | W80 | SW | F | 1 | 6.35 | AXD-1.2 Rev.1 | W421 | 2025-11-25 |  |  | 108648 | 2025-11-25 | COUPLING FULL | SA-105 | C34162 | ALPL10072 | 1 | CL 6000 | 25 | 6.35 | TP-MODULE | PIPE | SA-106 C | 13323114 | SWJMG2310310383000 | 1 | 160 | 25 | 6.35 | 100% | 100% | 0% | 10% | 0% | 0% | 0% | PROPANE | NO
ALP/11/B/H-EP/EI/489 | - | HP ECON 4 VENT LINE 1 | 1542874-D1E3-1638 | 4/5 | 11HAC55BR251 | W81 | SW | F | 1 | 6.35 | AXD-1.2 Rev.1 | W421 | 2025-11-27 |  |  | 108648 | 2025-11-27 | PIPE SMLS | SA-106 C | 2-62156 | ALPL10013 | 1 | 160 | 25 | 6.35 | 2 | TEE | SA-105 | C37587 | ALPL10073 | 1 | CL 6000 | 25 | 6.35 | 100% | 100% | 0% | 10% | 0% | 0% | 0% | PROPANE | NO
ALP/11/B/H-EP/EI/489 | - | HP ECON 4 VENT LINE 1 | 1542874-D1E3-1638 | 4/5 | 11HAC55BR251 | W82 | SW | F | 1 | 6.35 | AXD-1.2 Rev.1 | W421 | 2025-11-27 |  |  | 108648 | 2025-11-27 | TEE | SA-105 | C37587 | ALPL10073 | 1 | CL 6000 | 25 | 6.35 | 1 | PIPE SMLS | SA-106 C | 2-62156 | ALPL10013 | 1 | 160 | 25 | 6.35 | 100% | 100% | 0% | 10% | 0% | 0% | 0% | PROPANE | NO
ALP/11/B/H-EP/EI/489 | - | HP ECON 4 VENT LINE 1 | 1542874-D1E3-1638 | 4/5 | 11HAC55BR251 | W83 | SW | F | 1 | 6.35 | AXD-1.2 Rev.1 | W413 | 2025-07-16 |  |  | 108648 | 2025-07-16 | PIPE SMLS | SA-106 C | 2-62156 | ALPL10013 | 1 | 160 | 25 | 6.35 | 4 | 90D ELBOW | SA-105 | D05199 | ALPL10071 | 1 | CL 6000 | 25 | 6.35 | 100% | 100% | 0% | 10% | 0% | 0% | 0% | PROPANE | NO
ALP/11/B/H-EP/EI/489 | - | HP ECON 4 VENT LINE 1 | 1542874-D1E3-1638 | 4/5 | 11HAC55BR251 | W84 | SW | F | 1 | 6.35 | AXD-1.2 Rev.1 | W401 | 2025-11-20 |  |  | 108648 | 2025-11-20 | 90D ELBOW | SA-105 | D05199 | ALPL10071 | 1 | CL 6000 | 25 | 6.35 | 1 | PIPE SMLS | SA-106 C | 2-62156 | ALPL10013 | 1 | 160 | 25 | 6.35 | 100% | 100% | 0% | 10% | 0% | 0% | 0% | PROPANE | NO
ALP/11/B/H-EP/EI/489 | - | HP ECON 4 VENT LINE 1 | 1542874-D1E3-1638 | 4/5 | 11HAC55BR251 | W85 | SW | F | 1 | 6.35 | AXD-1.2 Rev.1 | W413 | 2025-07-16 |  |  | 108648 | 2025-07-16 | PIPE SMLS | SA-106 C | 2-62156 | ALPL10013 | 1 | 160 | 25 | 6.35 | 3 | COUPLING FULL | SA-105 | C34162 | ALPL10072 | 1 | CL 6000 | 25 | 6.35 | 100% | 100% | 0% | 10% | 0% | 0% | 0% | PROPANE | NO
ALP/11/B/H-EP/EI/489 | - | HP ECON 4 VENT LINE 1 | 1542874-D1E3-1638 | 4/5 | 11HAC55BR251 | W86 | SW | F | 1 | 6.35 | AXD-1.2 Rev.1 | W421 | 2025-11-25 |  |  | 108648 | 2025-11-25 | COUPLING FULL | SA-105 | C34162 | ALPL10072 | 1 | CL 6000 | 25 | 6.35 | TP-MODULE | PIPE | SA-106 C | 13323114 | SWJMG2310310383000 | 1 | 160 | 25 | 6.35 | 100% | 100% | 0% | 10% | 0% | 0% | 0% | PROPANE | NO
ALP/11/B/H-EP/EI/489 | - | HP ECON 4 VENT LINE 1 | 1542874-D1E3-1638 | 4/5 | 11HAC55BR251 | W87 | SW | F | 1 | 6.35 | AXD-1.2 Rev.1 | W413 | 2025-07-16 |  |  | 108648 | 2025-07-16 | TEE | SA-105 | C37587 | ALPL10073 | 1 | CL 6000 | 25 | 6.35 | 1 | PIPE SMLS | SA-106 C | 2-62156 | ALPL10013 | 1 | 160 | 25 | 6.35 | 100% | 100% | 0% | 10% | 0% | 0% | 0% | PROPANE | NO
ALP/11/B/H-EP/EI/489 | - | HP ECON 4 VENT LINE 1 | 1542874-D1E3-1638 | 4/5 | 11HAC55BR251 | W88 | SW | F | 1 | 6.35 | AXD-1.2 Rev.1 | W421 | 2025-11-27 |  |  | 108648 | 2025-11-27 | PIPE SMLS | SA-106 C | 2-62156 | ALPL10013 | 1 | 160 | 25 | 6.35 | 2 | TEE | SA-105 | C37587 | ALPL10073 | 1 | CL 6000 | 25 | 6.35 | 100% | 100% | 0% | 10% | 0% | 0% | 0% | PROPANE | NO
ALP/11/B/H-EP/EI/489 | - | HP ECON 4 VENT LINE 1 | 1542874-D1E3-1638 | 4/5 | 11HAC55BR251 | W89 | SW | F | 1 | 6.35 | AXD-1.2 Rev.1 | W421 | 2025-11-27 |  |  | 108648 | 2025-11-27 | TEE | SA-105 | C37587 | ALPL10073 | 1 | CL 6000 | 25 | 6.35 | 1 | PIPE SMLS | SA-106 C | 2-62156 | ALPL10013 | 1 | 160 | 25 | 6.35 | 100% | 100% | 0% | 10% | 0% | 0% | 0% | PROPANE | NO
ALP/11/B/H-EP/EI/489 | - | HP ECON 4 VENT LINE 1 | 1542874-D1E3-1638 | 4/5 | 11HAC55BR251 | W90 | SW | F | 1 | 6.35 | AXD-1.2 Rev.1 | W413 | 2025-07-16 |  |  | 108648 | 2025-07-16 | PIPE SMLS | SA-106 C | 2-62156 | ALPL10013 | 1 | 160 | 25 | 6.35 | 4 | 90D ELBOW | SA-105 | D05199 | ALPL10071 | 1 | CL 6000 | 25 | 6.35 | 100% | 100% | 0% | 10% | 0% | 0% | 0% | PROPANE | NO
ALP/11/B/H-EP/EI/489 | - | HP ECON 4 VENT LINE 1 | 1542874-D1E3-1638 | 4/5 | 11HAC55BR251 | W91 | SW | F | 1 | 6.35 | AXD-1.2 Rev.1 | W413 | 2025-07-16 |  |  | 108648 | 2025-07-16 | 90D ELBOW | SA-105 | D05199 | ALPL10071 | 1 | CL 6000 | 25 | 6.35 | 1 | PIPE SMLS | SA-106 C | 2-62156 | ALPL10013 | 1 | 160 | 25 | 6.35 | 100% | 100% | 0% | 10% | 0% | 0% | 0% | PROPANE | NO
ALP/11/B/H-EP/EI/489 | - | HP ECON 4 VENT LINE 1 | 1542874-D1E3-1638 | 4/5 | 11HAC55BR251 | W92 | SW | F | 1 | 6.35 | AXD-1.2 Rev.1 | W413 | 2025-07-16 |  |  | 108648 | 2025-07-16 | PIPE SMLS | SA-106 C | 2-62156 | ALPL10013 | 1 | 160 | 25 | 6.35 | 4 | 90D ELBOW | SA-105 | D05199 | ALPL10071 | 1 | CL 6000 | 25 | 6.35 | 100% | 100% | 0% | 10% | 0% | 0% | 0% | PROPANE | NO
ALP/11/B/H-EP/EI/489 | - | HP ECON 4 VENT LINE 1 | 1542874-D1E3-1638 | 4/5 | 11HAC55BR251 | W93 | SW | F | 1 | 6.35 | AXD-1.2 Rev.1 | W401 | 2025-11-20 |  |  | 108648 | 2025-11-20 | 90D ELBOW | SA-105 | D05199 | ALPL10071 | 1 | CL 6000 | 25 | 6.35 | 1 | PIPE SMLS | SA-106 C | 2-62156 | ALPL10013 | 1 | 160 | 25 | 6.35 | 100% | 100% | 0% | 10% | 0% | 0% | 0% | PROPANE | NO
ALP/11/B/H-EP/EI/489 | - | HP ECON 4 VENT LINE 1 | 1542874-D1E3-1638 | 4/5 | 11HAC55BR251 | W94 | SW | F | 1 | 6.35 | AXD-1.2 Rev.1 | W413 | 2025-07-16 |  |  | 108648 | 2025-07-16 | PIPE SMLS | SA-106 C | 2-62156 | ALPL10013 | 1 | 160 | 25 | 6.35 | 3 | COUPLING FULL | SA-105 | C34162 | ALPL10072 | 1 | CL 6000 | 25 | 6.35 | 100% | 100% | 0% | 10% | 0% | 0% | 0% | PROPANE | NO
ALP/11/B/H-EP/EI/489 | - | HP ECON 4 VENT LINE 1 | 1542874-D1E3-1638 | 4/5 | 11HAC55BR251 | W95 | SW | F | 1 | 6.35 | AXD-1.2 Rev.1 | W421 | 2025-11-25 |  |  | 108648 | 2025-11-25 | COUPLING FULL | SA-105 | C34162 | ALPL10072 | 1 | CL 6000 | 25 | 6.35 | TP-MODULE | PIPE | SA-106 C | 13323114 | SWJMG2310310383000 | 1 | 160 | 25 | 6.35 | 100% | 100% | 0% | 10% | 0% | 0% | 0% | PROPANE | NO
ALP/11/B/H-EP/EI/489 | - | HP ECON 4 VENT LINE 1 | 1542874-D1E3-1638 | 4/5 | 11HAC55BR251 | W96 | SW | F | 1 | 6.35 | AXD-1.2 Rev.1 | W413 | 2025-07-16 |  |  | 108648 | 2025-07-16 | TEE | SA-105 | C37587 | ALPL10073 | 1 | CL 6000 | 25 | 6.35 | 1 | PIPE SMLS | SA-106 C | 2-62156 | ALPL10013 | 1 | 160 | 25 | 6.35 | 100% | 100% | 0% | 10% | 0% | 0% | 0% | PROPANE | NO
ALP/11/B/H-EP/EI/489 | - | HP ECON 4 VENT LINE 1 | 1542874-D1E3-1638 | 4/5 | 11HAC55BR251 | W97 | SW | F | 1 | 6.35 | AXD-1.2 Rev.1 | W421 | 2025-11-27 |  |  | 108648 | 2025-11-27 | PIPE SMLS | SA-106 C | 2-62156 | ALPL10013 | 1 | 160 | 25 | 6.35 | 2 | TEE | SA-105 | C37587 | ALPL10073 | 1 | CL 6000 | 25 | 6.35 | 100% | 100% | 0% | 10% | 0% | 0% | 0% | PROPANE | NO
ALP/11/B/H-EP/EI/489 | - | HP ECON 4 VENT LINE 1 | 1542874-D1E3-1638 | 4/5 | 11HAC55BR251 | W98 | SW | F | 1 | 6.35 | AXD-1.2 Rev.1 | W413 | 2025-07-16 |  |  | 108648 | 2025-07-16 | TEE | SA-105 | C37587 | ALPL10073 | 1 | CL 6000 | 25 | 6.35 | 1 | PIPE SMLS | SA-106 C | 2-62156 | ALPL10013 | 1 | 160 | 25 | 6.35 | 100% | 100% | 0% | 10% | 0% | 0% | 0% | PROPANE | NO
ALP/11/B/H-EP/EI/489 | - | HP ECON 4 VENT LINE 1 | 1542874-D1E3-1638 | 4/5 | 11HAC55BR251 | W99 | SW | F | 1 | 6.35 | AXD-1.2 Rev.1 | W421 | 2025-11-26 |  |  | 108648 | 2025-11-26 | PIPE SMLS | SA-106 C | 2-62156 | ALPL10013 | 1 | 160 | 25 | 6.35 | 2 | TEE | SA-105 | C37587 | ALPL10073 | 1 | CL 6000 | 25 | 6.35 | 100% | 100% | 0% | 10% | 0% | 0% | 0% | PROPANE | NO
ALP/11/B/H-EP/EI/489 | - | HP ECON 4 VENT LINE 1 | 1542874-D1E3-1638 | 4/5 | 11HAC55BR251 | W100 | SW | F | 1 | 6.35 | AXD-1.2 Rev.1 | W421 | 2025-11-26 |  |  | 108648 | 2025-11-26 | TEE | SA-105 | C37587 | ALPL10073 | 1 | CL 6000 | 25 | 6.35 | 1 | PIPE SMLS | SA-106 C | 2-62156 | ALPL10013 | 1 | 160 | 25 | 6.35 | 100% | 100% | 0% | 10% | 0% | 0% | 0% | PROPANE | NO
ALP/11/B/H-EP/EI/489 | - | HP ECON 4 VENT LINE 1 | 1542874-D1E3-1638 | 4/5 | 11HAC55BR251 | W101 | SW | F | 1 | 6.35 | AXD-1.2 Rev.1 | W413 | 2025-07-16 |  |  | 108648 | 2025-07-16 | PIPE SMLS | SA-106 C | 2-62156 | ALPL10013 | 1 | 160 | 25 | 6.35 | 4 | 90D ELBOW | SA-105 | D05199 | ALPL10071 | 1 | CL 6000 | 25 | 6.35 | 100% | 100% | 0% | 10% | 0% | 0% | 0% | PROPANE | NO
ALP/11/B/H-EP/EI/489 | - | HP ECON 4 VENT LINE 1 | 1542874-D1E3-1638 | 4/5 | 11HAC55BR251 | W102 | SW | F | 1 | 6.35 | AXD-1.2 Rev.1 | W413 | 2025-07-16 |  |  | 108648 | 2025-07-16 | 90D ELBOW | SA-105 | D05199 | ALPL10071 | 1 | CL 6000 | 25 | 6.35 | 1 | PIPE SMLS | SA-106 C | 2-62156 | ALPL10013 | 1 | 160 | 25 | 6.35 | 100% | 100% | 0% | 10% | 0% | 0% | 0% | PROPANE | NO
ALP/11/B/H-EP/EI/489 | - | HP ECON 4 VENT LINE 1 | 1542874-D1E3-1638 | 4/5 | 11HAC55BR251 | W103 | SW | F | 1 | 6.35 | AXD-1.2 Rev.1 | W413 | 2025-07-16 |  |  | 108648 | 2025-07-16 | PIPE SMLS | SA-106 C | 2-62156 | ALPL10013 | 1 | 160 | 25 | 6.35 | 4 | 90D ELBOW | SA-105 | D05199 | ALPL10071 | 1 | CL 6000 | 25 | 6.35 | 100% | 100% | 0% | 10% | 0% | 0% | 0% | PROPANE | NO
ALP/11/B/H-EP/EI/489 | - | HP ECON 4 VENT LINE 1 | 1542874-D1E3-1638 | 4/5 | 11HAC55BR251 | W104 | SW | F | 1 | 6.35 | AXD-1.2 Rev.1 | W401 | 2025-11-20 |  |  | 108648 | 2025-11-20 | 90D ELBOW | SA-105 | D05199 | ALPL10071 | 1 | CL 6000 | 25 | 6.35 | 1 | PIPE SMLS | SA-106 C | 2-62156 | ALPL10013 | 1 | 160 | 25 | 6.35 | 100% | 100% | 0% | 10% | 0% | 0% | 0% | PROPANE | NO
ALP/11/B/H-EP/EI/489 | - | HP ECON 4 VENT LINE 1 | 1542874-D1E3-1638 | 4/5 | 11HAC55BR251 | W105 | SW | F | 1 | 6.35 | AXD-1.2 Rev.1 | W401 | 2025-11-20 |  |  | 108648 | 2025-11-20 | PIPE SMLS | SA-106 C | 2-62156 | ALPL10013 | 1 | 160 | 25 | 6.35 | 3 | COUPLING FULL | SA-105 | C34162 | ALPL10072 | 1 | CL 6000 | 25 | 6.35 | 100% | 100% | 0% | 10% | 0% | 0% | 0% | PROPANE | NO
ALP/11/B/H-EP/EI/489 | - | HP ECON 4 VENT LINE 1 | 1542874-D1E3-1638 | 4/5 | 11HAC55BR251 | W106 | SW | F | 1 | 6.35 | AXD-1.2 Rev.1 | W413 | 2025-07-16 |  |  | 108648 | 2025-07-16 | COUPLING FULL | SA-105 | C34162 | ALPL10072 | 1 | CL 6000 | 25 | 6.35 | TP-MODULE | PIPE | SA-106 C | 13323114 | SWJMG2310310383000 | 1 | 160 | 25 | 6.35 | 100% | 100% | 0% | 10% | 0% | 0% | 0% | PROPANE | NO
ALP/11/B/H-EP/EI/489 | - | HP ECON 4 VENT LINE 1 | 1542874-D1E3-1638 | 4/5 | 11HAC55BR251 | W107 | SW | F | 1 | 6.35 | AXD-1.2 Rev.1 | W413 | 2025-07-16 |  |  | 108648 | 2025-07-16 | TEE | SA-105 | C37587 | ALPL10073 | 1 | CL 6000 | 25 | 6.35 | 1 | PIPE SMLS | SA-106 C | 2-62156 | ALPL10013 | 1 | 160 | 25 | 6.35 | 100% | 100% | 0% | 10% | 0% | 0% | 0% | PROPANE | NO
ALP/11/B/H-EP/EI/489 | - | HP ECON 4 VENT LINE 1 | 1542874-D1E3-1638 | 4/5 | 11HAC55BR251 | W108 | SW | F | 1 | 6.35 | AXD-1.2 Rev.1 | W421 | 2025-11-26 |  |  | 108648 | 2025-11-26 | TEE | SA-105 | C37587 | ALPL10073 | 1 | CL 6000 | 25 | 6.35 | 1 | PIPE SMLS | SA-106 C | 2-62156 | ALPL10013 | 1 | 160 | 25 | 6.35 | 100% | 100% | 0% | 10% | 0% | 0% | 0% | PROPANE | NO
ALP/11/B/H-EP/EI/489 | - | HP ECON 4 VENT LINE 1 | 1542874-D1E3-1638 | 4/5 | 11HAC55BR251 | W109 | SW | F | 1 | 6.35 | AXD-1.2 Rev.1 | W413 | 2025-07-16 |  |  | 108648 | 2025-07-16 | PIPE SMLS | SA-106 C | 2-62156 | ALPL10013 | 1 | 160 | 25 | 6.35 | 4 | 90D ELBOW | SA-105 | D05199 | ALPL10071 | 1 | CL 6000 | 25 | 6.35 | 100% | 100% | 0% | 10% | 0% | 0% | 0% | PROPANE | NO
ALP/11/B/H-EP/EI/489 | - | HP ECON 4 VENT LINE 1 | 1542874-D1E3-1638 | 4/5 | 11HAC55BR251 | W110 | SW | F | 1 | 6.35 | AXD-1.2 Rev.1 | W413 | 2025-07-16 |  |  | 108648 | 2025-07-16 | 90D ELBOW | SA-105 | D05199 | ALPL10071 | 1 | CL 6000 | 25 | 6.35 | 1 | PIPE SMLS | SA-106 C | 2-62156 | ALPL10013 | 1 | 160 | 25 | 6.35 | 100% | 100% | 0% | 10% | 0% | 0% | 0% | PROPANE | NO
ALP/11/B/H-EP/EI/489 | - | HP ECON 4 VENT LINE 1 | 1542874-D1E3-1638 | 4/5 | 11HAC55BR251 | W111 | SW | F | 1 | 6.35 | AXD-1.2 Rev.1 | W413 | 2025-07-16 |  |  | 108648 | 2025-07-16 | PIPE SMLS | SA-106 C | 2-62156 | ALPL10013 | 1 | 160 | 25 | 6.35 | 4 | 90D ELBOW | SA-105 | D05199 | ALPL10071 | 1 | CL 6000 | 25 | 6.35 | 100% | 100% | 0% | 10% | 0% | 0% | 0% | PROPANE | NO
ALP/11/B/H-EP/EI/489 | - | HP ECON 4 VENT LINE 1 | 1542874-D1E3-1638 | 4/5 | 11HAC55BR251 | W112 | SW | F | 1 | 6.35 | AXD-1.2 Rev.1 | W420 | 2025-12-06 |  |  | 108648 | 2025-12-06 | 90D ELBOW | SA-105 | D05199 | ALPL10071 | 1 | CL 6000 | 25 | 6.35 | 1 | PIPE SMLS | SA-106 C | 2-62156 | ALPL10013 | 1 | 160 | 25 | 6.35 | 100% | 100% | 0% | 10% | 0% | 0% | 0% | PROPANE | NO
ALP/11/B/H-EP/EI/489 | - | HP ECON 4 VENT LINE 1 | 1542874-D1E3-1638 | 4/5 | 11HAC55BR251 | W113 | SW | F | 1 | 6.35 | AXD-1.2 Rev.1 | W413 | 2025-07-16 |  |  | 108648 | 2025-07-16 | PIPE SMLS | SA-106 C | 2-62156 | ALPL10013 | 1 | 160 | 25 | 6.35 | 3 | COUPLING FULL | SA-105 | C34162 | ALPL10072 | 1 | CL 6000 | 25 | 6.35 | 100% | 100% | 0% | 10% | 0% | 0% | 0% | PROPANE | NO
ALP/11/B/H-EP/EI/489 | - | HP ECON 4 VENT LINE 1 | 1542874-D1E3-1638 | 4/5 | 11HAC55BR251 | W114 | SW | F | 1 | 6.35 | AXD-1.2 Rev.1 | W421 | 2025-11-25 |  |  | 108648 | 2025-11-25 | COUPLING FULL | SA-105 | C34162 | ALPL10072 | 1 | CL 6000 | 25 | 6.35 | TP-MODULE | PIPE | SA-106 C | 13323114 | SWJMG2310310383000 | 1 | 160 | 25 | 6.35 | 100% | 100% | 0% | 10% | 0% | 0% | 0% | PROPANE | NO
ALP/11/B/H-EP/EI/489 | - | HP ECON 4 VENT LINE 1 | 1542874-D1E3-1638 | 5/5 | 11HAC55BR251 | W115 | SW | F | 1 | 6.35 | AXD-1.2 Rev.1 | W421 | 2025-11-26 |  |  | 108648 | 2025-11-26 | PIPE SMLS | SA-106 C | 2-62156 | ALPL10013 | 1 | 160 | 25 | 6.35 | 2 | TEE | SA-105 | C37587 | ALPL10073 | 1 | CL 6000 | 25 | 6.35 | 100% | 100% | 0% | 10% | 0% | 0% | 0% | PROPANE | NO
ALP/11/B/H-EP/EI/489 | - | HP ECON 4 VENT LINE 1 | 1542874-D1E3-1638 | 5/5 | 11HAC55BR251 | W116 | SW | F | 1 | 6.35 | AXD-1.2 Rev.1 | W421 | 2025-11-26 |  |  | 108648 | 2025-11-26 | TEE | SA-105 | C37587 | ALPL10073 | 1 | CL 6000 | 25 | 6.35 | 1 | PIPE SMLS | SA-106 C | 2-62156 | ALPL10013 | 1 | 160 | 25 | 6.35 | 100% | 100% | 0% | 10% | 0% | 0% | 0% | PROPANE | NO
ALP/11/B/H-EP/EI/489 | - | HP ECON 4 VENT LINE 1 | 1542874-D1E3-1638 | 5/5 | 11HAC55BR251 | W117 | SW | F | 1 | 6.35 | AXD-1.2 Rev.1 | W413 | 2025-07-17 |  |  | 108648 | 2025-07-17 | PIPE SMLS | SA-106 C | 2-62156 | ALPL10013 | 1 | 160 | 25 | 6.35 | 4 | 90D ELBOW | SA-105 | D05199 | ALPL10071 | 1 | CL 6000 | 25 | 6.35 | 100% | 100% | 0% | 10% | 0% | 0% | 0% | PROPANE | NO
ALP/11/B/H-EP/EI/489 | - | HP ECON 4 VENT LINE 1 | 1542874-D1E3-1638 | 5/5 | 11HAC55BR251 | W118 | SW | F | 1 | 6.35 | AXD-1.2 Rev.1 | W413 | 2025-07-17 |  |  | 108648 | 2025-07-17 | 90D ELBOW | SA-105 | D05199 | ALPL10071 | 1 | CL 6000 | 25 | 6.35 | 1 | PIPE SMLS | SA-106 C | 2-62156 | ALPL10013 | 1 | 160 | 25 | 6.35 | 100% | 100% | 0% | 10% | 0% | 0% | 0% | PROPANE | NO
ALP/11/B/H-EP/EI/489 | - | HP ECON 4 VENT LINE 1 | 1542874-D1E3-1638 | 5/5 | 11HAC55BR251 | W119 | SW | F | 1 | 6.35 | AXD-1.2 Rev.1 | W413 | 2025-07-17 |  |  | 108648 | 2025-07-17 | PIPE SMLS | SA-106 C | 2-62156 | ALPL10013 | 1 | 160 | 25 | 6.35 | 4 | 90D ELBOW | SA-105 | D05199 | ALPL10071 | 1 | CL 6000 | 25 | 6.35 | 100% | 100% | 0% | 10% | 0% | 0% | 0% | PROPANE | NO
ALP/11/B/H-EP/EI/489 | - | HP ECON 4 VENT LINE 1 | 1542874-D1E3-1638 | 5/5 | 11HAC55BR251 | W120 | SW | F | 1 | 6.35 | AXD-1.2 Rev.1 | W413 | 2025-07-16 |  |  | 108648 | 2025-07-16 | 90D ELBOW | SA-105 | D05199 | ALPL10071 | 1 | CL 6000 | 25 | 6.35 | 1 | PIPE SMLS | SA-106 C | 2-62156 | ALPL10013 | 1 | 160 | 25 | 6.35 | 100% | 100% | 0% | 10% | 0% | 0% | 0% | PROPANE | NO
ALP/11/B/H-EP/EI/489 | - | HP ECON 4 VENT LINE 1 | 1542874-D1E3-1638 | 5/5 | 11HAC55BR251 | W121 | SW | F | 1 | 6.35 | AXD-1.2 Rev.1 | W413 | 2025-07-16 |  |  | 108648 | 2025-07-16 | PIPE SMLS | SA-106 C | 2-62156 | ALPL10013 | 1 | 160 | 25 | 6.35 | 3 | COUPLING FULL | SA-105 | C34162 | ALPL10072 | 1 | CL 6000 | 25 | 6.35 | 100% | 100% | 0% | 10% | 0% | 0% | 0% | PROPANE | NO
ALP/11/B/H-EP/EI/489 | - | HP ECON 4 VENT LINE 1 | 1542874-D1E3-1638 | 5/5 | 11HAC55BR251 | W122 | SW | F | 1 | 6.35 | AXD-1.2 Rev.1 | W421 | 2025-11-25 |  |  | 108648 | 2025-11-25 | COUPLING FULL | SA-105 | C34162 | ALPL10072 | 1 | CL 6000 | 25 | 6.35 | TP-MODULE | PIPE | SA-106 C | 13323114 | SWJMG2310310383000 | 1 | 160 | 25 | 6.35 | 100% | 100% | 0% | 10% | 0% | 0% | 0% | PROPANE | NO
ALP/11/B/H-EP/EI/489 | - | HP ECON 4 VENT LINE 1 | 1542874-D1E3-1638 | 5/5 | 11HAC55BR251 | W123 | SW | F | 1 | 6.35 | AXD-1.2 Rev.1 | W420 | 2025-12-06 |  |  | 108648 | 2025-12-06 | TEE | SA-105 | C37587 | ALPL10073 | 1 | CL 6000 | 25 | 6.35 | 1 | PIPE SMLS | SA-106 C | 2-62156 | ALPL10013 | 1 | 160 | 25 | 6.35 | 100% | 100% | 0% | 10% | 0% | 0% | 0% | PROPANE | NO
ALP/11/B/H-EP/EI/489 | - | HP ECON 4 VENT LINE 1 | 1542874-D1E3-1638 | 5/5 | 11HAC55BR251 | W124 | SW | F | 1 | 6.35 | AXD-1.2 Rev.1 | W413 | 2025-07-16 |  |  | 108648 | 2025-07-16 | PIPE SMLS | SA-106 C | 2-62156 | ALPL10013 | 1 | 160 | 25 | 6.35 | 2 | TEE | SA-105 | C37587 | ALPL10073 | 1 | CL 6000 | 25 | 6.35 | 100% | 100% | 0% | 10% | 0% | 0% | 0% | PROPANE | NO
ALP/11/B/H-EP/EI/489 | - | HP ECON 4 VENT LINE 1 | 1542874-D1E3-1638 | 5/5 | 11HAC55BR251 | W125 | SW | F | 1 | 6.35 | AXD-1.2 Rev.1 | W421 | 2025-11-26 |  |  | 108648 | 2025-11-26 | TEE | SA-105 | C37587 | ALPL10073 | 1 | CL 6000 | 25 | 6.35 | 1 | PIPE SMLS | SA-106 C | 2-62156 | ALPL10013 | 1 | 160 | 25 | 6.35 | 100% | 100% | 0% | 10% | 0% | 0% | 0% | PROPANE | NO
ALP/11/B/H-EP/EI/489 | - | HP ECON 4 VENT LINE 1 | 1542874-D1E3-1638 | 5/5 | 11HAC55BR251 | W126 | SW | F | 1 | 6.35 | AXD-1.2 Rev.1 | W413 | 2025-07-16 |  |  | 108648 | 2025-07-16 | PIPE SMLS | SA-106 C | 2-62156 | ALPL10013 | 1 | 160 | 25 | 6.35 | 4 | 90D ELBOW | SA-105 | D05199 | ALPL10071 | 1 | CL 6000 | 25 | 6.35 | 100% | 100% | 0% | 10% | 0% | 0% | 0% | PROPANE | NO
ALP/11/B/H-EP/EI/489 | - | HP ECON 4 VENT LINE 1 | 1542874-D1E3-1638 | 5/5 | 11HAC55BR251 | W127 | SW | F | 1 | 6.35 | AXD-1.2 Rev.1 | W413 | 2025-07-16 |  |  | 108648 | 2025-07-16 | 90D ELBOW | SA-105 | D05199 | ALPL10071 | 1 | CL 6000 | 25 | 6.35 | 1 | PIPE SMLS | SA-106 C | 2-62156 | ALPL10013 | 1 | 160 | 25 | 6.35 | 100% | 100% | 0% | 10% | 0% | 0% | 0% | PROPANE | NO
ALP/11/B/H-EP/EI/489 | - | HP ECON 4 VENT LINE 1 | 1542874-D1E3-1638 | 5/5 | 11HAC55BR251 | W128 | SW | F | 1 | 6.35 | AXD-1.2 Rev.1 | W413 | 2025-07-16 |  |  | 108648 | 2025-07-16 | PIPE SMLS | SA-106 C | 2-62156 | ALPL10013 | 1 | 160 | 25 | 6.35 | 3 | COUPLING FULL | SA-105 | C34162 | ALPL10072 | 1 | CL 6000 | 25 | 6.35 | 100% | 100% | 0% | 10% | 0% | 0% | 0% | PROPANE | NO
ALP/11/B/H-EP/EI/489 | - | HP ECON 4 VENT LINE 1 | 1542874-D1E3-1638 | 5/5 | 11HAC55BR251 | W129 | SW | F | 1 | 6.35 | AXD-1.2 Rev.1 | W421 | 2025-11-25 |  |  | 108648 | 2025-11-25 | COUPLING FULL | SA-105 | C34162 | ALPL10072 | 1 | CL 6000 | 25 | 6.35 | TP-MODULE | PIPE | SA-106 C | 13323114 | SWJMG2310310383000 | 1 | 160 | 25 | 6.35 | 100% | 100% | 0% | 10% | 0% | 0% | 0% | PROPANE | NO
ALP/11/B/H-EP/EI/489 | - | HP ECON 4 VENT LINE 1 | 1542874-D1E3-1638 | 5/5 | 11HAC55BR251 | W130 | SW | F | 1 | 6.35 | AXD-1.2 Rev.1 | W420 | 2025-12-06 |  |  | 108648 | 2025-12-06 | TEE | SA-105 | C37587 | ALPL10073 | 1 | CL 6000 | 25 | 6.35 | 1 | PIPE SMLS | SA-106 C | 2-62156 | ALPL10013 | 1 | 160 | 25 | 6.35 | 100% | 100% | 0% | 10% | 0% | 0% | 0% | PROPANE | NO
ALP/11/B/H-EP/EI/489 | - | HP ECON 4 VENT LINE 1 | 1542874-D1E3-1638 | 5/5 | 11HAC55BR251 | W131 | SW | F | 1 | 6.35 | AXD-1.2 Rev.1 | W413 | 2025-07-16 |  |  | 108648 | 2025-07-16 | PIPE SMLS | SA-106 C | 2-62156 | ALPL10013 | 1 | 160 | 25 | 6.35 | 2 | TEE | SA-105 | C37587 | ALPL10073 | 1 | CL 6000 | 25 | 6.35 | 100% | 100% | 0% | 10% | 0% | 0% | 0% | PROPANE | NO
ALP/11/B/H-EP/EI/489 | - | HP ECON 4 VENT LINE 1 | 1542874-D1E3-1638 | 5/5 | 11HAC55BR251 | W132 | SW | F | 1 | 6.35 | AXD-1.2 Rev.1 | W421 | 2025-11-26 |  |  | 108648 | 2025-11-26 | TEE | SA-105 | C37587 | ALPL10073 | 1 | CL 6000 | 25 | 6.35 | 1 | PIPE SMLS | SA-106 C | 2-62156 | ALPL10013 | 1 | 160 | 25 | 6.35 | 100% | 100% | 0% | 10% | 0% | 0% | 0% | PROPANE | NO
ALP/11/B/H-EP/EI/489 | - | HP ECON 4 VENT LINE 1 | 1542874-D1E3-1638 | 5/5 | 11HAC55BR251 | W133 | SW | F | 1 | 6.35 | AXD-1.2 Rev.1 | W413 | 2025-07-16 |  |  | 108648 | 2025-07-16 | PIPE SMLS | SA-106 C | 2-62156 | ALPL10013 | 1 | 160 | 25 | 6.35 | 4 | 90D ELBOW | SA-105 | D05199 | ALPL10071 | 1 | CL 6000 | 25 | 6.35 | 100% | 100% | 0% | 10% | 0% | 0% | 0% | PROPANE | NO
ALP/11/B/H-EP/EI/489 | - | HP ECON 4 VENT LINE 1 | 1542874-D1E3-1638 | 5/5 | 11HAC55BR251 | W134 | SW | F | 1 | 6.35 | AXD-1.2 Rev.1 | W413 | 2025-07-17 |  |  | 108648 | 2025-07-17 | 90D ELBOW | SA-105 | D05199 | ALPL10071 | 1 | CL 6000 | 25 | 6.35 | 1 | PIPE SMLS | SA-106 C | 2-62156 | ALPL10013 | 1 | 160 | 25 | 6.35 | 100% | 100% | 0% | 10% | 0% | 0% | 0% | PROPANE | NO
ALP/11/B/H-EP/EI/489 | - | HP ECON 4 VENT LINE 1 | 1542874-D1E3-1638 | 5/5 | 11HAC55BR251 | W135 | SW | F | 1 | 6.35 | AXD-1.2 Rev.1 | W413 | 2025-07-17 |  |  | 108648 | 2025-07-17 | PIPE SMLS | SA-106 C | 2-62156 | ALPL10013 | 1 | 160 | 25 | 6.35 | 4 | 90D ELBOW | SA-105 | D05199 | ALPL10071 | 1 | CL 6000 | 25 | 6.35 | 100% | 100% | 0% | 10% | 0% | 0% | 0% | PROPANE | NO
ALP/11/B/H-EP/EI/489 | - | HP ECON 4 VENT LINE 1 | 1542874-D1E3-1638 | 5/5 | 11HAC55BR251 | W136 | SW | F | 1 | 6.35 | AXD-1.2 Rev.1 | W413 | 2025-07-16 |  |  | 108648 | 2025-07-16 | 90D ELBOW | SA-105 | D05199 | ALPL10071 | 1 | CL 6000 | 25 | 6.35 | 1 | PIPE SMLS | SA-106 C | 2-62156 | ALPL10013 | 1 | 160 | 25 | 6.35 | 100% | 100% | 0% | 10% | 0% | 0% | 0% | PROPANE | NO
ALP/11/B/H-EP/EI/489 | - | HP ECON 4 VENT LINE 1 | 1542874-D1E3-1638 | 5/5 | 11HAC55BR251 | W137 | SW | F | 1 | 6.35 | AXD-1.2 Rev.1 | W413 | 2025-07-16 |  |  | 108648 | 2025-07-16 | PIPE SMLS | SA-106 C | 2-62156 | ALPL10013 | 1 | 160 | 25 | 6.35 | 3 | COUPLING FULL | SA-105 | C34162 | ALPL10072 | 1 | CL 6000 | 25 | 6.35 | 100% | 100% | 0% | 10% | 0% | 0% | 0% | PROPANE | NO
ALP/11/B/H-EP/EI/489 | - | HP ECON 4 VENT LINE 1 | 1542874-D1E3-1638 | 5/5 | 11HAC55BR251 | W138 | SW | F | 1 | 6.35 | AXD-1.2 Rev.1 | W421 | 2025-11-25 |  |  | 108648 | 2025-11-25 | COUPLING FULL | SA-105 | C34162 | ALPL10072 | 1 | CL 6000 | 25 | 6.35 | TP-MODULE | PIPE | SA-106 C | 13323114 | SWJMG2310310383000 | 1 | 160 | 25 | 6.35 | 100% | 100% | 0% | 10% | 0% | 0% | 0% | PROPANE | NO
ALP/11/B/H-EP/EI/489 | - | HP ECON 4 VENT LINE 1 | 1542874-D1E3-1638 | 5/5 | 11HAC55BR251 | W139 | SW | F | 1 | 6.35 | AXD-1.2 Rev.1 | W421 | 2025-11-26 |  |  | 108648 | 2025-11-26 | TEE | SA-105 | C37587 | ALPL10073 | 1 | CL 6000 | 25 | 6.35 | 1 | PIPE SMLS | SA-106 C | 2-62156 | ALPL10013 | 1 | 160 | 25 | 6.35 | 100% | 100% | 0% | 10% | 0% | 0% | 0% | PROPANE | NO
ALP/11/B/H-EP/EI/489 | - | HP ECON 4 VENT LINE 1 | 1542874-D1E3-1638 | 5/5 | 11HAC55BR251 | W140 | SW | F | 1 | 6.35 | AXD-1.2 Rev.1 | W413 | 2025-07-16 |  |  | 108648 | 2025-07-16 | PIPE SMLS | SA-106 C | 2-62156 | ALPL10013 | 1 | 160 | 25 | 6.35 | 4 | 90D ELBOW | SA-105 | D05199 | ALPL10071 | 1 | CL 6000 | 25 | 6.35 | 100% | 100% | 0% | 10% | 0% | 0% | 0% | PROPANE | NO
ALP/11/B/H-EP/EI/489 | - | HP ECON 4 VENT LINE 1 | 1542874-D1E3-1638 | 5/5 | 11HAC55BR251 | W141 | SW | F | 1 | 6.35 | AXD-1.2 Rev.1 | W421 | 2025-11-26 |  |  | 108648 | 2025-11-26 | 90D ELBOW | SA-105 | D05199 | ALPL10071 | 1 | CL 6000 | 25 | 6.35 | 1 | PIPE SMLS | SA-106 C | 2-62156 | ALPL10013 | 1 | 160 | 25 | 6.35 | 100% | 100% | 0% | 10% | 0% | 0% | 0% | PROPANE | NO
ALP/11/B/H-EP/EI/489 | - | HP ECON 4 VENT LINE 1 | 1542874-D1E3-1638 | 5/5 | 11HAC55BR251 | W142 | SW | F | 1 | 6.35 | AXD-1.2 Rev.1 | W413 | 2025-07-16 |  |  | 108648 | 2025-07-16 | PIPE SMLS | SA-106 C | 2-62156 | ALPL10013 | 1 | 160 | 25 | 6.35 | 4 | 90D ELBOW | SA-105 | D05199 | ALPL10071 | 1 | CL 6000 | 25 | 6.35 | 100% | 100% | 0% | 10% | 0% | 0% | 0% | PROPANE | NO
ALP/11/B/H-EP/EI/489 | - | HP ECON 4 VENT LINE 1 | 1542874-D1E3-1638 | 5/5 | 11HAC55BR251 | W143 | SW | F | 1 | 6.35 | AXD-1.2 Rev.1 | W413 | 2025-07-17 |  |  | 108648 | 2025-07-17 | 90D ELBOW | SA-105 | D05199 | ALPL10071 | 1 | CL 6000 | 25 | 6.35 | 1 | PIPE SMLS | SA-106 C | 2-62156 | ALPL10013 | 1 | 160 | 25 | 6.35 | 100% | 100% | 0% | 10% | 0% | 0% | 0% | PROPANE | NO
ALP/11/B/H-EP/EI/489 | - | HP ECON 4 VENT LINE 1 | 1542874-D1E3-1638 | 5/5 | 11HAC55BR251 | W144 | SW | F | 1 | 6.35 | AXD-1.2 Rev.1 | W413 | 2025-07-17 |  |  | 108648 | 2025-07-17 | PIPE SMLS | SA-106 C | 2-62156 | ALPL10013 | 1 | 160 | 25 | 6.35 | 4 | 90D ELBOW | SA-105 | D05199 | ALPL10071 | 1 | CL 6000 | 25 | 6.35 | 100% | 100% | 0% | 10% | 0% | 0% | 0% | PROPANE | NO
ALP/11/B/H-EP/EI/489 | - | HP ECON 4 VENT LINE 1 | 1542874-D1E3-1638 | 5/5 | 11HAC55BR251 | W145 | SW | F | 1 | 6.35 | AXD-1.2 Rev.1 | W413 | 2025-07-16 |  |  | 108648 | 2025-07-16 | 90D ELBOW | SA-105 | D05199 | ALPL10071 | 1 | CL 6000 | 25 | 6.35 | 1 | PIPE SMLS | SA-106 C | 2-62156 | ALPL10013 | 1 | 160 | 25 | 6.35 | 100% | 100% | 0% | 10% | 0% | 0% | 0% | PROPANE | NO
ALP/11/B/H-EP/EI/489 | - | HP ECON 4 VENT LINE 1 | 1542874-D1E3-1638 | 5/5 | 11HAC55BR251 | W146 | SW | F | 1 | 6.35 | AXD-1.2 Rev.1 | W413 | 2025-07-16 |  |  | 108648 | 2025-07-16 | PIPE SMLS | SA-106 C | 2-62156 | ALPL10013 | 1 | 160 | 25 | 6.35 | 3 | COUPLING FULL | SA-105 | C34162 | ALPL10072 | 1 | CL 6000 | 25 | 6.35 | 100% | 100% | 0% | 10% | 0% | 0% | 0% | PROPANE | NO
ALP/11/B/H-EP/EI/489 | - | HP ECON 4 VENT LINE 1 | 1542874-D1E3-1638 | 5/5 | 11HAC55BR251 | W147 | SW | F | 1 | 6.35 | AXD-1.2 Rev.1 | W421 | 2025-11-24 |  |  | 108648 | 2025-11-24 | COUPLING FULL | SA-105 | C34162 | ALPL10072 | 1 | CL 6000 | 25 | 6.35 | TP-MODULE | PIPE | SA-106 C | 13323114 | SWJMG2310310383000 | 1 | 160 | 25 | 6.35 | 100% | 100% | 0% | 10% | 0% | 0% | 0% | PROPANE | NO
ALP/11/B/H-EP/EI/490 | - | HP ECON 5 VENT LINE 1 | 1542874-D1E3-1639 | 1/1 | 11HAC54BR251 | W1 | SW | F | 1 | 3 | AXD-1.2 Rev.1 | W421 | 2025-11-12 |  |  | 108648 | 2025-11-12 | PIPE | SA-106 C | 13323114 | SWJMG2310310383000 | 1 | 0 | 25 | 6.35 | 4 | COUPLING FULL | SA-105 | C34162 | ALPL10072 | 1 | CL 6000 | 25 | 3 | 100% | 100% | 0% | 10% | 0% | 0% | 0% | PROPANE | NO
ALP/11/B/H-EP/EI/490 | - | HP ECON 5 VENT LINE 1 | 1542874-D1E3-1639 | 1/1 | 11HAC54BR251 | W2 | SW | F | 1 | 6.35 | AXD-1.2 Rev.1 | W413 | 2025-07-17 |  |  | 108648 | 2025-07-17 | COUPLING FULL | SA-105 | C34162 | ALPL10072 | 1 | CL 6000 | 25 | 6.35 | 1 | PIPE SMLS | SA-106 C | 2-62156 | ALPL10013 | 1 | 160 | 25 | 6.35 | 100% | 100% | 0% | 10% | 0% | 0% | 0% | PROPANE | NO
ALP/11/B/H-EP/EI/490 | - | HP ECON 5 VENT LINE 1 | 1542874-D1E3-1639 | 1/1 | 11HAC54BR251 | W3 | SW | F | 1 | 6.35 | AXD-1.2 Rev.1 | W413 | 2025-07-17 |  |  | 108648 | 2025-07-17 | PIPE SMLS | SA-106 C | 2-62156 | ALPL10013 | 1 | 160 | 25 | 6.35 | 5 | 90D ELBOW | SA-105 | D05199 | ALPL10071 | 1 | CL 6000 | 25 | 6.35 | 100% | 100% | 0% | 10% | 0% | 0% | 0% | PROPANE | NO
ALP/11/B/H-EP/EI/490 | - | HP ECON 5 VENT LINE 1 | 1542874-D1E3-1639 | 1/1 | 11HAC54BR251 | W4 | SW | F | 1 | 6.35 | AXD-1.2 Rev.1 | W413 | 2025-07-17 |  |  | 108648 | 2025-07-17 | 90D ELBOW | SA-105 | D05199 | ALPL10071 | 1 | CL 6000 | 25 | 6.35 | 1 | PIPE SMLS | SA-106 C | 2-62156 | ALPL10013 | 1 | 160 | 25 | 6.35 | 100% | 100% | 0% | 10% | 0% | 0% | 0% | PROPANE | NO
ALP/11/B/H-EP/EI/490 | - | HP ECON 5 VENT LINE 1 | 1542874-D1E3-1639 | 1/1 | 11HAC54BR251 | W5 | SW | F | 1 | 6.35 | AXD-1.2 Rev.1 | W421 | 2025-11-13 |  |  | 108648 | 2025-11-13 | PIPE SMLS | SA-106 C | 2-62156 | ALPL10013 | 1 | 160 | 25 | 6.35 | 3 | TEE | SA-105 | C37587 | ALPL10073 | 1 | CL 6000 | 25 | 6.35 | 100% | 100% | 0% | 10% | 0% | 0% | 0% | PROPANE | NO
ALP/11/B/H-EP/EI/490 | - | HP ECON 5 VENT LINE 1 | 1542874-D1E3-1639 | 1/1 | 11HAC54BR251 | W6 | SW | F | 1 | 6.35 | AXD-1.2 Rev.1 | W413 | 2025-07-17 |  |  | 108648 | 2025-07-17 | TEE | SA-105 | C37587 | ALPL10073 | 1 | CL 6000 | 25 | 6.35 | 1 | PIPE SMLS | SA-106 C | 2-62156 | ALPL10013 | 1 | 160 | 25 | 6.35 | 100% | 100% | 0% | 10% | 0% | 0% | 0% | PROPANE | NO
ALP/11/B/H-EP/EI/490 | - | HP ECON 5 VENT LINE 1 | 1542874-D1E3-1639 | 1/1 | 11HAC54BR251 | W7 | SW | F | 1 | 6.35 | AXD-1.2 Rev.1 | W421 | 2025-11-13 |  |  | 108648 | 2025-11-13 | PIPE SMLS | SA-106 C | 2-62156 | ALPL10013 | 1 | 160 | 25 | 6.35 | 3 | TEE | SA-105 | C37587 | ALPL10073 | 1 | CL 6000 | 25 | 6.35 | 100% | 100% | 0% | 10% | 0% | 0% | 0% | PROPANE | NO
ALP/11/B/H-EP/EI/490 | - | HP ECON 5 VENT LINE 1 | 1542874-D1E3-1639 | 1/1 | 11HAC54BR251 | W8 | SW | F | 1 | 6.35 | AXD-1.2 Rev.1 | W413 | 2025-07-17 |  |  | 108648 | 2025-07-17 | TEE | SA-105 | C37587 | ALPL10073 | 1 | CL 6000 | 25 | 6.35 | 1 | PIPE SMLS | SA-106 C | 2-62156 | ALPL10013 | 1 | 160 | 25 | 6.35 | 100% | 100% | 0% | 10% | 0% | 0% | 0% | PROPANE | NO
ALP/11/B/H-EP/EI/490 | - | HP ECON 5 VENT LINE 1 | 1542874-D1E3-1639 | 1/1 | 11HAC54BR251 | W9 | SW | F | 1 | 6.35 | AXD-1.2 Rev.1 | W421 | 2025-11-12 |  |  | 108648 | 2025-11-12 | PIPE SMLS | SA-106 C | 2-62156 | ALPL10013 | 1 | 160 | 25 | 6.35 | 5 | 90D ELBOW | SA-105 | D05199 | ALPL10071 | 1 | CL 6000 | 25 | 6.35 | 100% | 100% | 0% | 10% | 0% | 0% | 0% | PROPANE | NO
ALP/11/B/H-EP/EI/490 | - | HP ECON 5 VENT LINE 1 | 1542874-D1E3-1639 | 1/1 | 11HAC54BR251 | W10 | SW | F | 1 | 6.35 | AXD-1.2 Rev.1 | W421 | 2025-11-12 |  |  | 108648 | 2025-11-12 | 90D ELBOW | SA-105 | D05199 | ALPL10071 | 1 | CL 6000 | 25 | 6.35 | 1 | PIPE SMLS | SA-106 C | 2-62156 | ALPL10013 | 1 | 160 | 25 | 6.35 | 100% | 100% | 0% | 10% | 0% | 0% | 0% | PROPANE | NO
ALP/11/B/H-EP/EI/490 | - | HP ECON 5 VENT LINE 1 | 1542874-D1E3-1639 | 1/1 | 11HAC54BR251 | W11 | SW | F | 1 | 6.35 | AXD-1.2 Rev.1 | W413 | 2025-07-17 |  |  | 108648 | 2025-07-17 | PIPE SMLS | SA-106 C | 2-62156 | ALPL10013 | 1 | 160 | 25 | 6.35 | 5 | 90D ELBOW | SA-105 | D05199 | ALPL10071 | 1 | CL 6000 | 25 | 6.35 | 100% | 100% | 0% | 10% | 0% | 0% | 0% | PROPANE | NO
ALP/11/B/H-EP/EI/490 | - | HP ECON 5 VENT LINE 1 | 1542874-D1E3-1639 | 1/1 | 11HAC54BR251 | W12 | SW | F | 1 | 6.35 | AXD-1.2 Rev.1 | W413 | 2025-07-17 |  |  | 108648 | 2025-07-17 | 90D ELBOW | SA-105 | D05199 | ALPL10071 | 1 | CL 6000 | 25 | 6.35 | 1 | PIPE SMLS | SA-106 C | 2-62156 | ALPL10013 | 1 | 160 | 25 | 6.35 | 100% | 100% | 0% | 10% | 0% | 0% | 0% | PROPANE | NO
ALP/11/B/H-EP/EI/490 | - | HP ECON 5 VENT LINE 1 | 1542874-D1E3-1639 | 1/1 | 11HAC54BR251 | W13 | SW | F | 1 | 6.35 | AXD-1.2 Rev.1 | W413 | 2025-07-17 |  |  | 108648 | 2025-07-17 | PIPE SMLS | SA-106 C | 2-62156 | ALPL10013 | 1 | 160 | 25 | 6.35 | 4 | COUPLING FULL | SA-105 | C34162 | ALPL10072 | 1 | CL 6000 | 25 | 6.35 | 100% | 100% | 0% | 10% | 0% | 0% | 0% | PROPANE | NO
ALP/11/B/H-EP/EI/490 | - | HP ECON 5 VENT LINE 1 | 1542874-D1E3-1639 | 1/1 | 11HAC54BR251 | W14 | SW | F | 1 | 6.35 | AXD-1.2 Rev.1 | W421 | 2025-11-12 |  |  | 108648 | 2025-11-12 | COUPLING FULL | SA-105 | C34162 | ALPL10072 | 1 | CL 6000 | 25 | 6.35 | TP-MODULE | PIPE | SA-106 C | 13323114 | SWJMG2310310383000 | 1 | 0 | 25 | 6.35 | 100% | 100% | 0% | 10% | 0% | 0% | 0% | PROPANE | NO
ALP/11/B/H-EP/EI/490 | - | HP ECON 5 VENT LINE 1 | 1542874-D1E3-1639 | 1/1 | 11HAC54BR251 | W15 | SW | F | 1 | 6.35 | AXD-1.2 Rev.1 | W421 | 2025-11-12 |  |  | 108648 | 2025-11-12 | TEE | SA-105 | C37587 | ALPL10073 | 1 | CL 6000 | 25 | 6.35 | 1 | PIPE SMLS | SA-106 C | 2-62156 | ALPL10013 | 1 | 160 | 25 | 6.35 | 100% | 100% | 0% | 10% | 0% | 0% | 0% | PROPANE | NO
ALP/11/B/H-EP/EI/490 | - | HP ECON 5 VENT LINE 1 | 1542874-D1E3-1639 | 1/1 | 11HAC54BR251 | W16 | SW | F | 1 | 6.35 | AXD-1.2 Rev.1 | W413 | 2025-07-17 |  |  | 108648 | 2025-07-17 | PIPE SMLS | SA-106 C | 2-62156 | ALPL10013 | 1 | 160 | 25 | 6.35 | 5 | 90D ELBOW | SA-105 | D05199 | ALPL10071 | 1 | CL 6000 | 25 | 6.35 | 100% | 100% | 0% | 10% | 0% | 0% | 0% | PROPANE | NO
ALP/11/B/H-EP/EI/490 | - | HP ECON 5 VENT LINE 1 | 1542874-D1E3-1639 | 1/1 | 11HAC54BR251 | W17 | SW | F | 1 | 6.35 | AXD-1.2 Rev.1 | W413 | 2025-07-17 |  |  | 108648 | 2025-07-17 | 90D ELBOW | SA-105 | D05199 | ALPL10071 | 1 | CL 6000 | 25 | 6.35 | 1 | PIPE SMLS | SA-106 C | 2-62156 | ALPL10013 | 1 | 160 | 25 | 6.35 | 100% | 100% | 0% | 10% | 0% | 0% | 0% | PROPANE | NO
ALP/11/B/H-EP/EI/490 | - | HP ECON 5 VENT LINE 1 | 1542874-D1E3-1639 | 1/1 | 11HAC54BR251 | W18 | SW | F | 1 | 6.35 | AXD-1.2 Rev.1 | W413 | 2025-07-17 |  |  | 108648 | 2025-07-17 | PIPE SMLS | SA-106 C | 2-62156 | ALPL10013 | 1 | 160 | 25 | 6.35 | 4 | COUPLING FULL | SA-105 | C34162 | ALPL10072 | 1 | CL 6000 | 25 | 6.35 | 100% | 100% | 0% | 10% | 0% | 0% | 0% | PROPANE | NO
ALP/11/B/H-EP/EI/490 | - | HP ECON 5 VENT LINE 1 | 1542874-D1E3-1639 | 1/1 | 11HAC54BR251 | W19 | SW | F | 1 | 6.35 | AXD-1.2 Rev.1 | W421 | 2025-11-12 |  |  | 108648 | 2025-11-12 | COUPLING FULL | SA-105 | C34162 | ALPL10072 | 1 | CL 6000 | 25 | 6.35 | TP-MODULE | PIPE | SA-106 C | 13323114 | SWJMG2310310383000 | 1 | 0 | 25 | 6.35 | 100% | 100% | 0% | 10% | 0% | 0% | 0% | PROPANE | NO
ALP/11/B/H-EP/EI/490 | - | HP ECON 5 VENT LINE 1 | 1542874-D1E3-1639 | 1/1 | 11HAC54BR251 | W20 | SW | F | 1 | 6.35 | AXD-1.2 Rev.1 | W237 | 2025-12-12 |  |  | 108648 | 2025-12-12 | TEE | SA-105 | C37587 | ALPL10073 | 1 | CL 6000 | 25 | 6.35 | 1 | PIPE SMLS | SA-106 C | 2-62156 | ALPL10013 | 1 | 160 | 25 | 6.35 | 100% | 100% | 0% | 10% | 0% | 0% | 0% | PROPANE | NO
ALP/11/B/H-EP/EI/490 | - | HP ECON 5 VENT LINE 1 | 1542874-D1E3-1639 | 1/1 | 11HAC54BR251 | W21 | SW | F | 1 | 6.35 | AXD-1.2 Rev.1 | W413 | 2025-07-17 |  |  | 108648 | 2025-07-17 | PIPE SMLS | SA-106 C | 2-62156 | ALPL10013 | 1 | 160 | 25 | 6.35 | 5 | 90D ELBOW | SA-105 | D05199 | ALPL10071 | 1 | CL 6000 | 25 | 6.35 | 100% | 100% | 0% | 10% | 0% | 0% | 0% | PROPANE | NO
ALP/11/B/H-EP/EI/490 | - | HP ECON 5 VENT LINE 1 | 1542874-D1E3-1639 | 1/1 | 11HAC54BR251 | W22 | SW | F | 1 | 6.35 | AXD-1.2 Rev.1 | W413 | 2025-07-17 |  |  | 108648 | 2025-07-17 | 90D ELBOW | SA-105 | D05199 | ALPL10071 | 1 | CL 6000 | 25 | 6.35 | 1 | PIPE SMLS | SA-106 C | 2-62156 | ALPL10013 | 1 | 160 | 25 | 6.35 | 100% | 100% | 0% | 10% | 0% | 0% | 0% | PROPANE | NO
ALP/11/B/H-EP/EI/490 | - | HP ECON 5 VENT LINE 1 | 1542874-D1E3-1639 | 1/1 | 11HAC54BR251 | W23 | SW | F | 1 | 6.35 | AXD-1.2 Rev.1 | [6 empty] | PIPE SMLS | SA-106 C | 2-62156 | ALPL10013 | 1 | 160 | 25 | 6.35 | 5 | 90D ELBOW | SA-105 | D05199 | ALPL10071 | 1 | CL 6000 | 25 | 6.35 | 100% | 100% | 0% | 10% | 0% | 0% | 0% | PROPANE | NO
ALP/11/B/H-EP/EI/490 | - | HP ECON 5 VENT LINE 1 | 1542874-D1E3-1639 | 1/1 | 11HAC54BR251 | W24 | SW | F | 1 | 6.35 | AXD-1.2 Rev.1 | W413 | 2025-07-17 |  |  | 108648 | 2025-07-17 | 90D ELBOW | SA-105 | D05199 | ALPL10071 | 1 | CL 6000 | 25 | 6.35 | 1 | PIPE SMLS | SA-106 C | 2-62156 | ALPL10013 | 1 | 160 | 25 | 6.35 | 100% | 100% | 0% | 10% | 0% | 0% | 0% | PROPANE | NO
ALP/11/B/H-EP/EI/490 |  | HP ECON 5 VENT LINE 1 | 1542874-D1E3-1639 | 1/1 | 11HAC54BR251 | W24A | FW | F | 0 | 6 | AXD-1.2 Rev.1 | W212 | 2026-01-09 |  |  | 108648 | 2026-01-09 | PIPE SMLS | SA-106 C | 2-62156 | ALPL10013 | 1 | 160 | 25 | 6.35 | CASING PLATE | PLATE | S235JR | 0 | 0 | 0 | 0 | 0 | 6 | 100% | 100% | 0% | 0% | 0% | 0% | 0% | PROPANE | NO
ALP/11/B/H-EP/EI/490 | - | HP ECON 5 VENT LINE 1 | 1542874-D1E3-1639 | 1/1 | 11HAC54BR251 | W25 | SW | F | 1 | 6.35 | AXD-1.2 Rev.1 | W413 | 2025-07-17 |  |  | 108648 | 2025-07-17 | PIPE SMLS | SA-106 C | 2-62156 | ALPL10013 | 1 | 160 | 25 | 6.35 | 5 | 90D ELBOW | SA-105 | D05199 | ALPL10071 | 1 | CL 6000 | 25 | 6.35 | 100% | 100% | 0% | 10% | 0% | 0% | 0% | PROPANE | NO
ALP/11/B/H-EP/EI/490 | - | HP ECON 5 VENT LINE 1 | 1542874-D1E3-1639 | 1/1 | 11HAC54BR251 | W26 | SW | F | 1 | 6.35 | AXD-1.2 Rev.1 | W413 | 2025-07-17 |  |  | 108648 | 2025-07-17 | 90D ELBOW | SA-105 | D05199 | ALPL10071 | 1 | CL 6000 | 25 | 6.35 | 1 | PIPE SMLS | SA-106 C | 2-62156 | ALPL10013 | 1 | 160 | 25 | 6.35 | 100% | 100% | 0% | 10% | 0% | 0% | 0% | PROPANE | NO
ALP/11/B/H-EP/EI/490 | - | HP ECON 5 VENT LINE 1 | 1542874-D1E3-1639 | 1/1 | 11HAC54BR251 | W27 | SW | F | 1 | 6.35 | AXD-1.2 Rev.1 | W413 | 2025-07-17 |  |  | 108648 | 2025-07-17 | PIPE SMLS | SA-106 C | 2-62156 | ALPL10013 | 1 | 160 | 25 | 6.35 | 5 | 90D ELBOW | SA-105 | D05199 | ALPL10071 | 1 | CL 6000 | 25 | 6.35 | 100% | 100% | 0% | 10% | 0% | 0% | 0% | PROPANE | NO
ALP/11/B/H-EP/EI/490 | - | HP ECON 5 VENT LINE 1 | 1542874-D1E3-1639 | 1/1 | 11HAC54BR251 | W28 | SW | F | 1 | 6.35 | AXD-1.2 Rev.1 | W421 | 2025-12-16 |  |  | 108648 | 2025-12-16 | 90D ELBOW | SA-105 | D05199 | ALPL10071 | 1 | CL 6000 | 25 | 6.35 | 1 | PIPE SMLS | SA-106 C | 2-62156 | ALPL10013 | 1 | 160 | 25 | 6.35 | 100% | 100% | 0% | 10% | 0% | 0% | 0% | PROPANE | NO
ALP/11/B/H-EP/EI/490 | - | HP ECON 5 VENT LINE 1 | 1542874-D1E3-1639 | 1/1 | 11HAC54BR251 | W29 | SW | F | 1 | 6.35 | AXD-1.2 Rev.1 | W413 | 2025-07-17 |  |  | 108648 | 2025-07-17 | PIPE SMLS | SA-106 C | 2-62156 | ALPL10013 | 1 | 160 | 25 | 6.35 | 6 | Globe Valve | SA-105 | YBC | 08-0233 | 1 | CL.1500 SPL | 25 | 6.35 | 100% | 100% | 0% | 10% | 0% | 0% | 0% | PROPANE | NO
ALP/11/B/H-EP/EI/490 | - | HP ECON 5 VENT LINE 1 | 1542874-D1E3-1639 | 1/1 | 11HAC54BR251 | W30 | SW | F | 1 | 6.35 | AXD-1.2 Rev.1 | W413 | 2025-07-17 |  |  | 108648 | 2025-07-17 | Globe Valve | SA-105 | YBC | 08-0233 | 1 | CL.1500 SPL | 25 | 6.35 | 1 | PIPE SMLS | SA-106 C | 2-62156 | ALPL10013 | 1 | 160 | 25 | 6.35 | 100% | 100% | 0% | 10% | 0% | 0% | 0% | PROPANE | NO
ALP/11/B/H-EP/EI/490 | - | HP ECON 5 VENT LINE 1 | 1542874-D1E3-1639 | 1/1 | 11HAC54BR251 | W31 | SW | F | 1 | 6.35 | AXD-1.2 Rev.1 | W421 | 2025-12-10 |  |  | 108648 | 2025-12-10 | PIPE SMLS | SA-106 C | 2-62156 | ALPL10013 | 1 | 160 | 25 | 6.35 | 2 | TEE REDUCER | SA-105 |  |  | 1 | CL 6000 | 25 | 6.35 | 100% | 100% | 0% | 10% | 0% | 0% | 0% | PROPANE | NO
ALP/11/B/H-EP/EI/491 | - | HP ECON 5 VENT LINE 2 | 1542874-D1E3-1640 | 1/1 | 11HAC54BR252 | W1 | SW | F | 1 | 3 | AXD-1.2 Rev.1 | W421 | 2025-11-12 |  |  | 108648 | 2025-11-12 | PIPE | SA-106 C | 13323114 | SWJMG2310310383000 | 1 | 0 | 25 | 6.35 | 3 | COUPLING FULL | SA-105 | C34162 | ALPL10072 | 1 | CL 6000 | 25 | 3 | 100% | 100% | 0% | 10% | 0% | 0% | 0% | PROPANE | NO
ALP/11/B/H-EP/EI/491 | - | HP ECON 5 VENT LINE 2 | 1542874-D1E3-1640 | 1/1 | 11HAC54BR252 | W2 | SW | F | 1 | 6.35 | AXD-1.2 Rev.1 | W413 | 2025-07-18 |  |  | 108648 | 2025-07-18 | COUPLING FULL | SA-105 | C34162 | ALPL10072 | 1 | CL 6000 | 25 | 6.35 | 1 | PIPE SMLS | SA-106 C | 2-62156 | ALPL10013 | 1 | 160 | 25 | 6.35 | 100% | 100% | 0% | 10% | 0% | 0% | 0% | PROPANE | NO
ALP/11/B/H-EP/EI/491 | - | HP ECON 5 VENT LINE 2 | 1542874-D1E3-1640 | 1/1 | 11HAC54BR252 | W3 | SW | F | 1 | 6.35 | AXD-1.2 Rev.1 | W413 | 2025-07-18 |  |  | 108648 | 2025-07-18 | PIPE SMLS | SA-106 C | 2-62156 | ALPL10013 | 1 | 160 | 25 | 6.35 | 2 | 90D ELBOW | SA-105 | D05199 | ALPL10071 | 1 | CL 6000 | 25 | 6.35 | 100% | 100% | 0% | 10% | 0% | 0% | 0% | PROPANE | NO
ALP/11/B/H-EP/EI/491 | - | HP ECON 5 VENT LINE 2 | 1542874-D1E3-1640 | 1/1 | 11HAC54BR252 | W4 | SW | F | 1 | 6.35 | AXD-1.2 Rev.1 | W413 | 2025-07-18 |  |  | 108648 | 2025-07-18 | 90D ELBOW | SA-105 | D05199 | ALPL10071 | 1 | CL 6000 | 25 | 6.35 | 1 | PIPE SMLS | SA-106 C | 2-62156 | ALPL10013 | 1 | 160 | 25 | 6.35 | 100% | 100% | 0% | 10% | 0% | 0% | 0% | PROPANE | NO
ALP/11/B/H-EP/EI/491 | - | HP ECON 5 VENT LINE 2 | 1542874-D1E3-1640 | 1/1 | 11HAC54BR252 | W5 | SW | F | 1 | 6.35 | AXD-1.2 Rev.1 | W421 | 2025-11-13 |  |  | 108648 | 2025-11-13 | PIPE SMLS | SA-106 C | 2-62156 | ALPL10013 | 1 | 160 | 25 | 6.35 | 2 | TEE | SA-105 | C37587 | ALPL10073 | 1 | CL 6000 | 25 | 6.35 | 100% | 100% | 0% | 10% | 0% | 0% | 0% | PROPANE | NO
ALP/11/B/H-EP/EI/491 | - | HP ECON 5 VENT LINE 2 | 1542874-D1E3-1640 | 1/1 | 11HAC54BR252 | W6 | SW | F | 1 | 6.35 | AXD-1.2 Rev.1 | W413 | 2025-07-19 |  |  | 108648 | 2025-07-19 | TEE | SA-105 | C37587 | ALPL10073 | 1 | CL 6000 | 25 | 6.35 | 1 | PIPE SMLS | SA-106 C | 2-62156 | ALPL10013 | 1 | 160 | 25 | 6.35 | 100% | 100% | 0% | 10% | 0% | 0% | 0% | PROPANE | NO
ALP/11/B/H-EP/EI/491 | - | HP ECON 5 VENT LINE 2 | 1542874-D1E3-1640 | 1/1 | 11HAC54BR252 | W7 | SW | F | 1 | 6.35 | AXD-1.2 Rev.1 | W421 | 2025-11-13 |  |  | 108648 | 2025-11-13 | PIPE SMLS | SA-106 C | 2-62156 | ALPL10013 | 1 | 160 | 25 | 6.35 | 2 | TEE | SA-105 | C37587 | ALPL10073 | 1 | CL 6000 | 25 | 6.35 | 100% | 100% | 0% | 10% | 0% | 0% | 0% | PROPANE | NO
ALP/11/B/H-EP/EI/491 | - | HP ECON 5 VENT LINE 2 | 1542874-D1E3-1640 | 1/1 | 11HAC54BR252 | W8 | SW | F | 1 | 6.35 | AXD-1.2 Rev.1 | W413 | 2025-07-19 |  |  | 108648 | 2025-07-19 | TEE | SA-105 | C37587 | ALPL10073 | 1 | CL 6000 | 25 | 6.35 | 1 | PIPE SMLS | SA-106 C | 2-62156 | ALPL10013 | 1 | 160 | 25 | 6.35 | 100% | 100% | 0% | 10% | 0% | 0% | 0% | PROPANE | NO
ALP/11/B/H-EP/EI/491 | - | HP ECON 5 VENT LINE 2 | 1542874-D1E3-1640 | 1/1 | 11HAC54BR252 | W9 | SW | F | 1 | 6.35 | AXD-1.2 Rev.1 | W421 | 2025-11-13 |  |  | 108648 | 2025-11-13 | PIPE SMLS | SA-106 C | 2-62156 | ALPL10013 | 1 | 160 | 25 | 6.35 | 4 | 90D ELBOW | SA-105 | D05199 | ALPL10071 | 1 | CL 6000 | 25 | 6.35 | 100% | 100% | 0% | 10% | 0% | 0% | 0% | PROPANE | NO
ALP/11/B/H-EP/EI/491 | - | HP ECON 5 VENT LINE 2 | 1542874-D1E3-1640 | 1/1 | 11HAC54BR252 | W10 | SW | F | 1 | 6.35 | AXD-1.2 Rev.1 | W421 | 2025-11-13 |  |  | 108648 | 2025-11-13 | 90D ELBOW | SA-105 | D05199 | ALPL10071 | 1 | CL 6000 | 25 | 6.35 | 1 | PIPE SMLS | SA-106 C | 2-62156 | ALPL10013 | 1 | 160 | 25 | 6.35 | 100% | 100% | 0% | 10% | 0% | 0% | 0% | PROPANE | NO
ALP/11/B/H-EP/EI/491 | - | HP ECON 5 VENT LINE 2 | 1542874-D1E3-1640 | 1/1 | 11HAC54BR252 | W11 | SW | F | 1 | 6.35 | AXD-1.2 Rev.1 | W413 | 2025-07-18 |  |  | 108648 | 2025-07-18 | PIPE SMLS | SA-106 C | 2-62156 | ALPL10013 | 1 | 160 | 25 | 6.35 | 4 | 90D ELBOW | SA-105 | D05199 | ALPL10071 | 1 | CL 6000 | 25 | 6.35 | 100% | 100% | 0% | 10% | 0% | 0% | 0% | PROPANE | NO
ALP/11/B/H-EP/EI/491 | - | HP ECON 5 VENT LINE 2 | 1542874-D1E3-1640 | 1/1 | 11HAC54BR252 | W12 | SW | F | 1 | 6.35 | AXD-1.2 Rev.1 | W413 | 2025-07-18 |  |  | 108648 | 2025-07-18 | 90D ELBOW | SA-105 | D05199 | ALPL10071 | 1 | CL 6000 | 25 | 6.35 | 1 | PIPE SMLS | SA-106 C | 2-62156 | ALPL10013 | 1 | 160 | 25 | 6.35 | 100% | 100% | 0% | 10% | 0% | 0% | 0% | PROPANE | NO
ALP/11/B/H-EP/EI/491 | - | HP ECON 5 VENT LINE 2 | 1542874-D1E3-1640 | 1/1 | 11HAC54BR252 | W13 | SW | F | 1 | 6.35 | AXD-1.2 Rev.1 | W413 | 2025-07-18 |  |  | 108648 | 2025-07-18 | PIPE SMLS | SA-106 C | 2-62156 | ALPL10013 | 1 | 160 | 25 | 6.35 | 3 | COUPLING FULL | SA-105 | C34162 | ALPL10072 | 1 | CL 6000 | 25 | 6.35 | 100% | 100% | 0% | 10% | 0% | 0% | 0% | PROPANE | NO
ALP/11/B/H-EP/EI/491 | - | HP ECON 5 VENT LINE 2 | 1542874-D1E3-1640 | 1/1 | 11HAC54BR252 | W14 | SW | F | 1 | 6.35 | AXD-1.2 Rev.1 | W421 | 2025-11-12 |  |  | 108648 | 2025-11-12 | COUPLING FULL | SA-105 | C34162 | ALPL10072 | 1 | CL 6000 | 25 | 6.35 | TP-MODULE | PIPE | SA-106 C | 13323114 | SWJMG2310310383000 | 1 | 0 | 25 | 6.35 | 100% | 100% | 0% | 10% | 0% | 0% | 0% | PROPANE | NO
ALP/11/B/H-EP/EI/491 | - | HP ECON 5 VENT LINE 2 | 1542874-D1E3-1640 | 1/1 | 11HAC54BR252 | W15 | SW | F | 1 | 6.35 | AXD-1.2 Rev.1 | W421 | 2025-11-13 |  |  | 108648 | 2025-11-13 | TEE | SA-105 | C37587 | ALPL10073 | 1 | CL 6000 | 25 | 6.35 | 1 | PIPE SMLS | SA-106 C | 2-62156 | ALPL10013 | 1 | 160 | 25 | 6.35 | 100% | 100% | 0% | 10% | 0% | 0% | 0% | PROPANE | NO
ALP/11/B/H-EP/EI/491 | - | HP ECON 5 VENT LINE 2 | 1542874-D1E3-1640 | 1/1 | 11HAC54BR252 | W16 | SW | F | 1 | 6.35 | AXD-1.2 Rev.1 | W413 | 2025-07-18 |  |  | 108648 | 2025-07-18 | PIPE SMLS | SA-106 C | 2-62156 | ALPL10013 | 1 | 160 | 25 | 6.35 | 4 | 90D ELBOW | SA-105 | D05199 | ALPL10071 | 1 | CL 6000 | 25 | 6.35 | 100% | 100% | 0% | 10% | 0% | 0% | 0% | PROPANE | NO
ALP/11/B/H-EP/EI/491 | - | HP ECON 5 VENT LINE 2 | 1542874-D1E3-1640 | 1/1 | 11HAC54BR252 | W17 | SW | F | 1 | 6.35 | AXD-1.2 Rev.1 | W413 | 2025-07-18 |  |  | 108648 | 2025-07-18 | 90D ELBOW | SA-105 | D05199 | ALPL10071 | 1 | CL 6000 | 25 | 6.35 | 1 | PIPE SMLS | SA-106 C | 2-62156 | ALPL10013 | 1 | 160 | 25 | 6.35 | 100% | 100% | 0% | 10% | 0% | 0% | 0% | PROPANE | NO
ALP/11/B/H-EP/EI/491 | - | HP ECON 5 VENT LINE 2 | 1542874-D1E3-1640 | 1/1 | 11HAC54BR252 | W18 | SW | F | 1 | 6.35 | AXD-1.2 Rev.1 | W413 | 2025-07-18 |  |  | 108648 | 2025-07-18 | PIPE SMLS | SA-106 C | 2-62156 | ALPL10013 | 1 | 160 | 25 | 6.35 | 3 | COUPLING FULL | SA-105 | C34162 | ALPL10072 | 1 | CL 6000 | 25 | 6.35 | 100% | 100% | 0% | 10% | 0% | 0% | 0% | PROPANE | NO
ALP/11/B/H-EP/EI/491 | - | HP ECON 5 VENT LINE 2 | 1542874-D1E3-1640 | 1/1 | 11HAC54BR252 | W19 | SW | F | 1 | 6.35 | AXD-1.2 Rev.1 | W421 | 2025-11-12 |  |  | 108648 | 2025-11-12 | COUPLING FULL | SA-105 | C34162 | ALPL10072 | 1 | CL 6000 | 25 | 6.35 | TP-MODULE | PIPE | SA-106 C | 13323114 | SWJMG2310310383000 | 1 | 0 | 25 | 6.35 | 100% | 100% | 0% | 10% | 0% | 0% | 0% | PROPANE | NO
ALP/11/B/H-EP/EI/491 | - | HP ECON 5 VENT LINE 2 | 1542874-D1E3-1640 | 1/1 | 11HAC54BR252 | W20 | SW | F | 1 | 6.35 | AXD-1.2 Rev.1 | W237 | 2025-12-12 |  |  | 108648 | 2025-12-12 | TEE | SA-105 | C37587 | ALPL10073 | 1 | CL 6000 | 25 | 6.35 | 1 | PIPE SMLS | SA-106 C | 2-62156 | ALPL10013 | 1 | 160 | 25 | 6.35 | 100% | 100% | 0% | 10% | 0% | 0% | 0% | PROPANE | NO
ALP/11/B/H-EP/EI/491 | - | HP ECON 5 VENT LINE 2 | 1542874-D1E3-1640 | 1/1 | 11HAC54BR252 | W21 | SW | F | 1 | 6.35 | AXD-1.2 Rev.1 | W413 | 2025-07-18 |  |  | 108648 | 2025-07-18 | PIPE SMLS | SA-106 C | 2-62156 | ALPL10013 | 1 | 160 | 25 | 6.35 | 4 | 90D ELBOW | SA-105 | D05199 | ALPL10071 | 1 | CL 6000 | 25 | 6.35 | 100% | 100% | 0% | 10% | 0% | 0% | 0% | PROPANE | NO
ALP/11/B/H-EP/EI/491 | - | HP ECON 5 VENT LINE 2 | 1542874-D1E3-1640 | 1/1 | 11HAC54BR252 | W22 | SW | F | 1 | 6.35 | AXD-1.2 Rev.1 | W413 | 2025-07-18 |  |  | 108648 | 2025-07-18 | 90D ELBOW | SA-105 | D05199 | ALPL10071 | 1 | CL 6000 | 25 | 6.35 | 1 | PIPE SMLS | SA-106 C | 2-62156 | ALPL10013 | 1 | 160 | 25 | 6.35 | 100% | 100% | 0% | 10% | 0% | 0% | 0% | PROPANE | NO
ALP/11/B/H-EP/EI/491 | - | HP ECON 5 VENT LINE 2 | 1542874-D1E3-1640 | 1/1 | 11HAC54BR252 | W23 | SW | F | 1 | 6.35 | AXD-1.2 Rev.1 | W413 | 2025-07-18 |  |  | 108648 | 2025-07-18 | PIPE SMLS | SA-106 C | 2-62156 | ALPL10013 | 1 | 160 | 25 | 6.35 | 4 | 90D ELBOW | SA-105 | D05199 | ALPL10071 | 1 | CL 6000 | 25 | 6.35 | 100% | 100% | 0% | 10% | 0% | 0% | 0% | PROPANE | NO
ALP/11/B/H-EP/EI/491 | - | HP ECON 5 VENT LINE 2 | 1542874-D1E3-1640 | 1/1 | 11HAC54BR252 | W24 | SW | F | 1 | 6.35 | AXD-1.2 Rev.1 | W413 | 2025-07-18 |  |  | 108648 | 2025-07-18 | 90D ELBOW | SA-105 | D05199 | ALPL10071 | 1 | CL 6000 | 25 | 6.35 | 1 | PIPE SMLS | SA-106 C | 2-62156 | ALPL10013 | 1 | 160 | 25 | 6.35 | 100% | 100% | 0% | 10% | 0% | 0% | 0% | PROPANE | NO
ALP/11/B/H-EP/EI/491 |  | HP ECON 5 VENT LINE 2 | 1542874-D1E3-1640 | 1/1 | 11HAC54BR252 | W24A | FW | F | 0 | 6 | AXD-1.2 Rev.1 | [5 empty] | 2025-01-17 | PIPE SMLS | SA-106 C | 2-62156 | ALPL10013 | 1 | 160 | 25 | 6.35 | CASING PLATE | PLATE | S235JR | 0 | 0 | 0 | 0 | 0 | 6 | 100% | 100% | 0% | 0% | 0% | 0% | 0% | PROPANE | NO
ALP/11/B/H-EP/EI/491 | - | HP ECON 5 VENT LINE 2 | 1542874-D1E3-1640 | 1/1 | 11HAC54BR252 | W25 | SW | F | 1 | 6.35 | AXD-1.2 Rev.1 | W413 | 2025-07-18 |  |  | 108648 | 2025-07-18 | PIPE SMLS | SA-106 C | 2-62156 | ALPL10013 | 1 | 160 | 25 | 6.35 | 4 | 90D ELBOW | SA-105 | D05199 | ALPL10071 | 1 | CL 6000 | 25 | 6.35 | 100% | 100% | 0% | 10% | 0% | 0% | 0% | PROPANE | NO
ALP/11/B/H-EP/EI/491 | - | HP ECON 5 VENT LINE 2 | 1542874-D1E3-1640 | 1/1 | 11HAC54BR252 | W26 | SW | F | 1 | 6.35 | AXD-1.2 Rev.1 | [6 empty] | 90D ELBOW | SA-105 | D05199 | ALPL10071 | 1 | CL 6000 | 25 | 6.35 | 1 | PIPE SMLS | SA-106 C | 2-62156 | ALPL10013 | 1 | 160 | 25 | 6.35 | 100% | 100% | 0% | 10% | 0% | 0% | 0% | PROPANE | NO
ALP/11/B/H-EP/EI/491 | - | HP ECON 5 VENT LINE 2 | 1542874-D1E3-1640 | 1/1 | 11HAC54BR252 | W27 | SW | F | 1 | 6.35 | AXD-1.2 Rev.1 | [6 empty] | PIPE SMLS | SA-106 C | 2-62156 | ALPL10013 | 1 | 160 | 25 | 6.35 | 4 | 90D ELBOW | SA-105 | D05199 | ALPL10071 | 1 | CL 6000 | 25 | 6.35 | 100% | 100% | 0% | 10% | 0% | 0% | 0% | PROPANE | NO
ALP/11/B/H-EP/EI/491 | - | HP ECON 5 VENT LINE 2 | 1542874-D1E3-1640 | 1/1 | 11HAC54BR252 | W28 | SW | F | 1 | 6.35 | AXD-1.2 Rev.1 | [6 empty] | 90D ELBOW | SA-105 | D05199 | ALPL10071 | 1 | CL 6000 | 25 | 6.35 | 1 | PIPE SMLS | SA-106 C | 2-62156 | ALPL10013 | 1 | 160 | 25 | 6.35 | 100% | 100% | 0% | 10% | 0% | 0% | 0% | PROPANE | NO
ALP/11/B/H-EP/EI/491 | - | HP ECON 5 VENT LINE 2 | 1542874-D1E3-1640 | 1/1 | 11HAC54BR252 | W29 | SW | F | 1 | 6.35 | AXD-1.2 Rev.1 | [6 empty] | PIPE SMLS | SA-106 C | 2-62156 | ALPL10013 | 1 | 160 | 25 | 6.35 | 4 | 90D ELBOW | SA-105 | D05199 | ALPL10071 | 1 | CL 6000 | 25 | 6.35 | 100% | 100% | 0% | 10% | 0% | 0% | 0% | PROPANE | NO
ALP/11/B/H-EP/EI/491 | - | HP ECON 5 VENT LINE 2 | 1542874-D1E3-1640 | 1/1 | 11HAC54BR252 | W30 | SW | F | 1 | 6.35 | AXD-1.2 Rev.1 | [6 empty] | 90D ELBOW | SA-105 | D05199 | ALPL10071 | 1 | CL 6000 | 25 | 6.35 | 1 | PIPE SMLS | SA-106 C | 2-62156 | ALPL10013 | 1 | 160 | 25 | 6.35 | 100% | 100% | 0% | 10% | 0% | 0% | 0% | PROPANE | NO
ALP/11/B/H-EP/EI/491 | - | HP ECON 5 VENT LINE 2 | 1542874-D1E3-1640 | 1/1 | 11HAC54BR252 | W31 | SW | F | 1 | 6.35 | AXD-1.2 Rev.1 | W413 | 2025-07-18 |  |  | 108648 | 2025-07-18 | PIPE SMLS | SA-106 C | 2-62156 | ALPL10013 | 1 | 160 | 25 | 6.35 | 5 | Globe Valve | SA-105 | YBA | 08-0234 | 1 | CL.1500 SPL | 25 | 6.35 | 100% | 100% | 0% | 10% | 0% | 0% | 0% | PROPANE | NO
ALP/11/B/H-EP/EI/491 | - | HP ECON 5 VENT LINE 2 | 1542874-D1E3-1640 | 1/1 | 11HAC54BR252 | W32 | SW | F | 1 | 6.35 | AXD-1.2 Rev.1 | W413 | 2025-07-18 |  |  | 108648 | 2025-07-18 | Globe Valve | SA-105 | YBA | 08-0234 | 1 | CL.1500 SPL | 25 | 6.35 | 1 | PIPE SMLS | SA-106 C | 2-62156 | ALPL10013 | 1 | 160 | 25 | 6.35 | 100% | 100% | 0% | 10% | 0% | 0% | 0% | PROPANE | NO
ALP/11/B/H-EP/EI/491 | - | HP ECON 5 VENT LINE 2 | 1542874-D1E3-1640 | 1/1 | 11HAC54BR252 | W33 | SW | F | 1 | 6.35 | AXD-1.2 Rev.1 | W421 | 2025-12-10 |  |  | 108648 | 2025-12-10 | PIPE SMLS | SA-106 C | 2-62156 | ALPL10013 | 1 | 160 | 25 | 6.35 | 2 | TEE REDUCER | SA-105 |  |  | 1 | CL 6000 | 25 | 6.35 | 100% | 100% | 0% | 10% | 0% | 0% | 0% | PROPANE | NO
ALP/11/B/H-EP/EI/492 | - | HP ECON 5 VENT LINE 3 | 1542874-D1E3-1641 | 1/2 | 11HAC54BR253 | W1 | SW | F | 1 | 3 | AXD-1.2 Rev.1 | W237 | 2025-12-12 |  |  | 108648 | 2025-12-12 | PIPE | SA-106 C | 13323114 | SWJMG2310310383000 | 1 | 0 | 25 | 6.35 | 3 | COUPLING FULL | SA-105 | C34162 | ALPL10072 | 1 | CL 6000 | 25 | 3 | 100% | 100% | 0% | 10% | 0% | 0% | 0% | PROPANE | NO
ALP/11/B/H-EP/EI/492 | - | HP ECON 5 VENT LINE 2 | 1542874-D1E3-1641 | 1/2 | 11HAC54BR253 | W2 | SW | F | 1 | 6.35 | AXD-1.2 Rev.1 | W401 | 2025-11-14 |  |  | 108648 | 2025-11-14 | COUPLING FULL | SA-105 | C34162 | ALPL10072 | 1 | CL 6000 | 25 | 6.35 | 1 | PIPE SMLS | SA-106 C | 2-62156 | ALPL10013 | 1 | 160 | 25 | 6.35 | 100% | 100% | 0% | 10% | 0% | 0% | 0% | PROPANE | NO
ALP/11/B/H-EP/EI/492 | - | HP ECON 5 VENT LINE 2 | 1542874-D1E3-1641 | 1/2 | 11HAC54BR253 | W3 | SW | F | 1 | 6.35 | AXD-1.2 Rev.1 | W401 | 2025-11-14 |  |  | 108648 | 2025-11-14 | PIPE SMLS | SA-106 C | 2-62156 | ALPL10013 | 1 | 160 | 25 | 6.35 | 4 | 90D ELBOW | SA-105 | D05199 | ALPL10071 | 1 | CL 6000 | 25 | 6.35 | 100% | 100% | 0% | 10% | 0% | 0% | 0% | PROPANE | NO
ALP/11/B/H-EP/EI/492 | - | HP ECON 5 VENT LINE 2 | 1542874-D1E3-1641 | 1/2 | 11HAC54BR253 | W4 | SW | F | 1 | 6.35 | AXD-1.2 Rev.1 | W401 | 2025-11-14 |  |  | 108648 | 2025-11-14 | 90D ELBOW | SA-105 | D05199 | ALPL10071 | 1 | CL 6000 | 25 | 6.35 | 1 | PIPE SMLS | SA-106 C | 2-62156 | ALPL10013 | 1 | 160 | 25 | 6.35 | 100% | 100% | 0% | 10% | 0% | 0% | 0% | PROPANE | NO
ALP/11/B/H-EP/EI/492 | - | HP ECON 5 VENT LINE 2 | 1542874-D1E3-1641 | 1/2 | 11HAC54BR253 | W5 | SW | F | 1 | 6.35 | AXD-1.2 Rev.1 | W237 | 2025-12-13 |  |  | 108648 | 2025-12-13 | PIPE SMLS | SA-106 C | 2-62156 | ALPL10013 | 1 | 160 | 25 | 6.35 | 2 | TEE | SA-105 | C37587 | ALPL10073 | 1 | CL 6000 | 25 | 6.35 | 100% | 100% | 0% | 10% | 0% | 0% | 0% | PROPANE | NO
ALP/11/B/H-EP/EI/492 | - | HP ECON 5 VENT LINE 2 | 1542874-D1E3-1641 | 1/2 | 11HAC54BR253 | W6 | SW | F | 1 | 6.35 | AXD-1.2 Rev.1 | W401 | 2025-11-14 |  |  | 108648 | 2025-11-14 | TEE | SA-105 | C37587 | ALPL10073 | 1 | CL 6000 | 25 | 6.35 | 1 | PIPE SMLS | SA-106 C | 2-62156 | ALPL10013 | 1 | 160 | 25 | 6.35 | 100% | 100% | 0% | 10% | 0% | 0% | 0% | PROPANE | NO
ALP/11/B/H-EP/EI/492 | - | HP ECON 5 VENT LINE 2 | 1542874-D1E3-1641 | 1/2 | 11HAC54BR253 | W7 | SW | F | 1 | 6.35 | AXD-1.2 Rev.1 | W237 | 2025-12-13 |  |  | 108648 | 2025-12-13 | TEE | SA-105 | C37587 | ALPL10073 | 1 | CL 6000 | 25 | 6.35 | 1 | PIPE SMLS | SA-106 C | 2-62156 | ALPL10013 | 1 | 160 | 25 | 6.35 | 100% | 100% | 0% | 10% | 0% | 0% | 0% | PROPANE | NO
ALP/11/B/H-EP/EI/492 | - | HP ECON 5 VENT LINE 2 | 1542874-D1E3-1641 | 1/2 | 11HAC54BR253 | W8 | SW | F | 1 | 6.35 | AXD-1.2 Rev.1 | W237 | 2025-12-11 |  |  | 108648 | 2025-12-11 | PIPE SMLS | SA-106 C | 2-62156 | ALPL10013 | 1 | 160 | 25 | 6.35 | 2 | TEE | SA-105 | C37587 | ALPL10073 | 1 | CL 6000 | 25 | 6.35 | 100% | 100% | 0% | 10% | 0% | 0% | 0% | PROPANE | NO
ALP/11/B/H-EP/EI/492 | - | HP ECON 5 VENT LINE 2 | 1542874-D1E3-1641 | 1/2 | 11HAC54BR253 | W9 | SW | F | 1 | 6.35 | AXD-1.2 Rev.1 | [6 empty] | TEE | SA-105 | C37587 | ALPL10073 | 1 | CL 6000 | 25 | 6.35 | 1 | PIPE SMLS | SA-106 C | 2-62156 | ALPL10013 | 1 | 160 | 25 | 6.35 | 100% | 100% | 0% | 10% | 0% | 0% | 0% | PROPANE | NO
ALP/11/B/H-EP/EI/492 | - | HP ECON 5 VENT LINE 2 | 1542874-D1E3-1641 | 1/2 | 11HAC54BR253 | W10 | SW | F | 1 | 6.35 | AXD-1.2 Rev.1 | W237 | 2025-12-11 |  |  | 108648 | 2025-12-11 | PIPE SMLS | SA-106 C | 2-62156 | ALPL10013 | 1 | 160 | 25 | 6.35 | 4 | 90D ELBOW | SA-105 | D05199 | ALPL10071 | 1 | CL 6000 | 25 | 6.35 | 100% | 100% | 0% | 10% | 0% | 0% | 0% | PROPANE | NO
ALP/11/B/H-EP/EI/492 | - | HP ECON 5 VENT LINE 2 | 1542874-D1E3-1641 | 1/2 | 11HAC54BR253 | W11 | SW | F | 1 | 6.35 | AXD-1.2 Rev.1 | W237 | 2025-12-11 |  |  | 108648 | 2025-12-11 | 90D ELBOW | SA-105 | D05199 | ALPL10071 | 1 | CL 6000 | 25 | 6.35 | 1 | PIPE SMLS | SA-106 C | 2-62156 | ALPL10013 | 1 | 160 | 25 | 6.35 | 100% | 100% | 0% | 10% | 0% | 0% | 0% | PROPANE | NO
ALP/11/B/H-EP/EI/492 | - | HP ECON 5 VENT LINE 2 | 1542874-D1E3-1641 | 1/2 | 11HAC54BR253 | W12 | SW | F | 1 | 6.35 | AXD-1.2 Rev.1 | W401 | 2025-11-14 |  |  | 108648 | 2025-11-14 | PIPE SMLS | SA-106 C | 2-62156 | ALPL10013 | 1 | 160 | 25 | 6.35 | 4 | 90D ELBOW | SA-105 | D05199 | ALPL10071 | 1 | CL 6000 | 25 | 6.35 | 100% | 100% | 0% | 10% | 0% | 0% | 0% | PROPANE | NO
ALP/11/B/H-EP/EI/492 | - | HP ECON 5 VENT LINE 2 | 1542874-D1E3-1641 | 1/2 | 11HAC54BR253 | W13 | SW | F | 1 | 6.35 | AXD-1.2 Rev.1 | W401 | 2025-11-14 |  |  | 108648 | 2025-11-14 | 90D ELBOW | SA-105 | D05199 | ALPL10071 | 1 | CL 6000 | 25 | 6.35 | 1 | PIPE SMLS | SA-106 C | 2-62156 | ALPL10013 | 1 | 160 | 25 | 6.35 | 100% | 100% | 0% | 10% | 0% | 0% | 0% | PROPANE | NO
ALP/11/B/H-EP/EI/492 | - | HP ECON 5 VENT LINE 2 | 1542874-D1E3-1641 | 1/2 | 11HAC54BR253 | W14 | SW | F | 1 | 6.35 | AXD-1.2 Rev.1 | W401 | 2025-11-14 |  |  | 108648 | 2025-11-14 | PIPE SMLS | SA-106 C | 2-62156 | ALPL10013 | 1 | 160 | 25 | 6.35 | 3 | COUPLING FULL | SA-105 | C34162 | ALPL10072 | 1 | CL 6000 | 25 | 6.35 | 100% | 100% | 0% | 10% | 0% | 0% | 0% | PROPANE | NO
ALP/11/B/H-EP/EI/492 | - | HP ECON 5 VENT LINE 2 | 1542874-D1E3-1641 | 1/2 | 11HAC54BR253 | W15 | SW | F | 1 | 6.35 | AXD-1.2 Rev.1 | W237 | 2025-12-11 |  |  | 108648 | 2025-12-11 | COUPLING FULL | SA-105 | C34162 | ALPL10072 | 1 | CL 6000 | 25 | 6.35 | TP-MODULE | PIPE | SA-106 C | 13323114 | SWJMG2310310383000 | 1 | 0 | 25 | 6.35 | 100% | 100% | 0% | 10% | 0% | 0% | 0% | PROPANE | NO
ALP/11/B/H-EP/EI/492 | - | HP ECON 5 VENT LINE 2 | 1542874-D1E3-1641 | 1/2 | 11HAC54BR253 | W16 | SW | F | 1 | 6.35 | AXD-1.2 Rev.1 | W237 | 2025-12-11 |  |  | 108648 | 2025-12-11 | TEE | SA-105 | C37587 | ALPL10073 | 1 | CL 6000 | 25 | 6.35 | 1 | PIPE SMLS | SA-106 C | 2-62156 | ALPL10013 | 1 | 160 | 25 | 6.35 | 100% | 100% | 0% | 10% | 0% | 0% | 0% | PROPANE | NO
ALP/11/B/H-EP/EI/492 | - | HP ECON 5 VENT LINE 2 | 1542874-D1E3-1641 | 1/2 | 11HAC54BR253 | W17 | SW | F | 1 | 6.35 | AXD-1.2 Rev.1 | W401 | 2025-11-14 |  |  | 108648 | 2025-11-14 | PIPE SMLS | SA-106 C | 2-62156 | ALPL10013 | 1 | 160 | 25 | 6.35 | 4 | 90D ELBOW | SA-105 | D05199 | ALPL10071 | 1 | CL 6000 | 25 | 6.35 | 100% | 100% | 0% | 10% | 0% | 0% | 0% | PROPANE | NO
ALP/11/B/H-EP/EI/492 | - | HP ECON 5 VENT LINE 2 | 1542874-D1E3-1641 | 1/2 | 11HAC54BR253 | W18 | SW | F | 1 | 6.35 | AXD-1.2 Rev.1 | W401 | 2025-11-14 |  |  | 108648 | 2025-11-14 | 90D ELBOW | SA-105 | D05199 | ALPL10071 | 1 | CL 6000 | 25 | 6.35 | 1 | PIPE SMLS | SA-106 C | 2-62156 | ALPL10013 | 1 | 160 | 25 | 6.35 | 100% | 100% | 0% | 10% | 0% | 0% | 0% | PROPANE | NO
ALP/11/B/H-EP/EI/492 | - | HP ECON 5 VENT LINE 2 | 1542874-D1E3-1641 | 1/2 | 11HAC54BR253 | W19 | SW | F | 1 | 6.35 | AXD-1.2 Rev.1 | W401 | 2025-11-14 |  |  | 108648 | 2025-11-14 | PIPE SMLS | SA-106 C | 2-62156 | ALPL10013 | 1 | 160 | 25 | 6.35 | 3 | COUPLING FULL | SA-105 | C34162 | ALPL10072 | 1 | CL 6000 | 25 | 6.35 | 100% | 100% | 0% | 10% | 0% | 0% | 0% | PROPANE | NO
ALP/11/B/H-EP/EI/492 | - | HP ECON 5 VENT LINE 2 | 1542874-D1E3-1641 | 1/2 | 11HAC54BR253 | W20 | SW | F | 1 | 6.35 | AXD-1.2 Rev.1 | W237 | 2025-12-11 |  |  | 108648 | 2025-12-11 | COUPLING FULL | SA-105 | C34162 | ALPL10072 | 1 | CL 6000 | 25 | 6.35 | TP-MODULE | PIPE | SA-106 C | 13323114 | SWJMG2310310383000 | 1 | 0 | 25 | 6.35 | 100% | 100% | 0% | 10% | 0% | 0% | 0% | PROPANE | NO
ALP/11/B/H-EP/EI/492 | - | HP ECON 5 VENT LINE 2 | 1542874-D1E3-1641 | 2/2 | 11HAC54BR253 | W21 | SW | F | 1 | 6.35 | AXD-1.2 Rev.1 | [6 empty] | PIPE SMLS | SA-106 C | 2-62156 | ALPL10013 | 1 | 160 | 25 | 6.35 | 2 | 90D ELBOW | SA-105 | D05199 | ALPL10071 | 1 | CL 6000 | 25 | 6.35 | 100% | 100% | 0% | 10% | 0% | 0% | 0% | PROPANE | NO
ALP/11/B/H-EP/EI/492 | - | HP ECON 5 VENT LINE 2 | 1542874-D1E3-1641 | 2/2 | 11HAC54BR253 | W22 | SW | F | 1 | 6.35 | AXD-1.2 Rev.1 | W413 | 2025-07-18 |  |  | 108648 | 2025-07-18 | 90D ELBOW | SA-105 | D05199 | ALPL10071 | 1 | CL 6000 | 25 | 6.35 | 1 | PIPE SMLS | SA-106 C | 2-62156 | ALPL10013 | 1 | 160 | 25 | 6.35 | 100% | 100% | 0% | 10% | 0% | 0% | 0% | PROPANE | NO
ALP/11/B/H-EP/EI/492 | - | HP ECON 5 VENT LINE 2 | 1542874-D1E3-1641 | 2/2 | 11HAC54BR253 | W23 | SW | F | 1 | 6.35 | AXD-1.2 Rev.1 | W413 | 2025-07-18 |  |  | 108648 | 2025-07-18 | PIPE SMLS | SA-106 C | 2-62156 | ALPL10013 | 1 | 160 | 25 | 6.35 | 2 | 90D ELBOW | SA-105 | D05199 | ALPL10071 | 1 | CL 6000 | 25 | 6.35 | 100% | 100% | 0% | 10% | 0% | 0% | 0% | PROPANE | NO
ALP/11/B/H-EP/EI/492 | - | HP ECON 5 VENT LINE 2 | 1542874-D1E3-1641 | 2/2 | 11HAC54BR253 | W24 | SW | F | 1 | 6.35 | AXD-1.2 Rev.1 | W413 | 2025-07-18 |  |  | 108648 | 2025-07-18 | 90D ELBOW | SA-105 | D05199 | ALPL10071 | 1 | CL 6000 | 25 | 6.35 | 1 | PIPE SMLS | SA-106 C | 2-62156 | ALPL10013 | 1 | 160 | 25 | 6.35 | 100% | 100% | 0% | 10% | 0% | 0% | 0% | PROPANE | NO
ALP/11/B/H-EP/EI/492 | - | HP ECON 5 VENT LINE 2 | 1542874-D1E3-1641 | 2/2 | 11HAC54BR253 | W25 | SW | F | 1 | 6.35 | AXD-1.2 Rev.1 | W413 | 2025-07-18 |  |  | 108648 | 2025-07-18 | PIPE SMLS | SA-106 C | 2-62156 | ALPL10013 | 1 | 160 | 25 | 6.35 | 2 | 90D ELBOW | SA-105 | D05199 | ALPL10071 | 1 | CL 6000 | 25 | 6.35 | 100% | 100% | 0% | 10% | 0% | 0% | 0% | PROPANE | NO
ALP/11/B/H-EP/EI/492 | - | HP ECON 5 VENT LINE 2 | 1542874-D1E3-1641 | 2/2 | 11HAC54BR253 | W26 | SW | F | 1 | 6.35 | AXD-1.2 Rev.1 | W212 | 2026-01-09 |  |  | 108648 | 2026-01-09 | 90D ELBOW | SA-105 | D05199 | ALPL10071 | 1 | CL 6000 | 25 | 6.35 | 1 | PIPE SMLS | SA-106 C | 2-62156 | ALPL10013 | 1 | 160 | 25 | 6.35 | 100% | 100% | 0% | 10% | 0% | 0% | 0% | PROPANE | NO
ALP/11/B/H-EP/EI/492 | - | HP ECON 5 VENT LINE 2 | 1542874-D1E3-1641 | 2/2 | 11HAC54BR253 | W27 | SW | F | 1 | 6.35 | AXD-1.2 Rev.1 | W413 | 2025-07-18 |  |  | 108648 | 2025-07-18 | PIPE SMLS | SA-106 C | 2-62156 | ALPL10013 | 1 | 160 | 25 | 6.35 | 2 | 90D ELBOW | SA-105 | D05199 | ALPL10071 | 1 | CL 6000 | 25 | 6.35 | 100% | 100% | 0% | 10% | 0% | 0% | 0% | PROPANE | NO
ALP/11/B/H-EP/EI/492 | - | HP ECON 5 VENT LINE 2 | 1542874-D1E3-1641 | 2/2 | 11HAC54BR253 | W28 | SW | F | 1 | 6.35 | AXD-1.2 Rev.1 | W413 | 2025-07-18 |  |  | 108648 | 2025-07-18 | 90D ELBOW | SA-105 | D05199 | ALPL10071 | 1 | CL 6000 | 25 | 6.35 | 1 | PIPE SMLS | SA-106 C | 2-62156 | ALPL10013 | 1 | 160 | 25 | 6.35 | 100% | 100% | 0% | 10% | 0% | 0% | 0% | PROPANE | NO
ALP/11/B/H-EP/EI/492 | - | HP ECON 5 VENT LINE 2 | 1542874-D1E3-1641 | 2/2 | 11HAC54BR253 | W29 | SW | F | 1 | 6.35 | AXD-1.2 Rev.1 | W413 | 2025-07-18 |  |  | 108648 | 2025-07-18 | PIPE SMLS | SA-106 C | 2-62156 | ALPL10013 | 1 | 160 | 25 | 6.35 | 2 | 90D ELBOW | SA-105 | D05199 | ALPL10071 | 1 | CL 6000 | 25 | 6.35 | 100% | 100% | 0% | 10% | 0% | 0% | 0% | PROPANE | NO
ALP/11/B/H-EP/EI/492 | - | HP ECON 5 VENT LINE 2 | 1542874-D1E3-1641 | 2/2 | 11HAC54BR253 | W30 | SW | F | 1 | 6.35 | AXD-1.2 Rev.1 | W421 | 2025-12-17 |  |  | 108648 | 2025-12-17 | 90D ELBOW | SA-105 | D05199 | ALPL10071 | 1 | CL 6000 | 25 | 6.35 | 1 | PIPE SMLS | SA-106 C | 2-62156 | ALPL10013 | 1 | 160 | 25 | 6.35 | 100% | 100% | 0% | 10% | 0% | 0% | 0% | PROPANE | NO
ALP/11/B/H-EP/EI/492 |  | HP ECON 5 VENT LINE 2 | 1542874-D1E3-1641 | 2/2 | 11HAC54BR253 | W30A | FW | F | 0 | 6 | AXD-1.2 Rev.1 | W212 | 2026-01-09 |  |  | 108648 | 2026-01-09 | PIPE SMLS | SA-106 C | 2-62156 | ALPL10013 | 1 | 160 | 25 | 6.35 | CASING PLATE | PLATE | S235JR | 0 | 0 | 0 | 0 | 0 | 6 | 100% | 100% | 0% | 0% | 0% | 0% | 0% | PROPANE | NO
ALP/11/B/H-EP/EI/492 | - | HP ECON 5 VENT LINE 2 | 1542874-D1E3-1641 | 2/2 | 11HAC54BR253 | W31 | SW | F | 1 | 6.35 | AXD-1.2 Rev.1 | W413 | 2025-07-18 |  |  | 108648 | 2025-07-18 | PIPE SMLS | SA-106 C | 2-62156 | ALPL10013 | 1 | 160 | 25 | 6.35 | 3 | Globe Valve | SA-105 | YBC | 08-0235 | 1 | CL.1500 SPL | 25 | 6.35 | 100% | 100% | 0% | 10% | 0% | 0% | 0% | PROPANE | NO
ALP/11/B/H-EP/EI/492 | - | HP ECON 5 VENT LINE 2 | 1542874-D1E3-1641 | 2/2 | 11HAC54BR253 | W32 | SW | F | 1 | 6.35 | AXD-1.2 Rev.1 | W413 | 2025-07-18 |  |  | 108648 | 2025-07-18 | Globe Valve | SA-105 | YBC | 08-0235 | 1 | CL.1500 SPL | 25 | 6.35 | 1 | PIPE SMLS | SA-106 C | 2-62156 | ALPL10013 | 1 | 160 | 25 | 6.35 | 100% | 100% | 0% | 10% | 0% | 0% | 0% | PROPANE | NO
ALP/11/B/H-EP/EI/492 | - | HP ECON 5 VENT LINE 2 | 1542874-D1E3-1641 | 2/2 | 11HAC54BR253 | W33 | SW | F | 1 | 6.35 | AXD-1.2 Rev.1 | W421 | 2025-12-10 |  |  | 108648 | 2025-12-10 | PIPE SMLS | SA-106 C | 2-62156 | ALPL10013 | 1 | 160 | 25 | 6.35 | 2 | TEE REDUCER | SA-105 |  |  | 1 | CL 6000 | 25 | 6.35 | 100% | 100% | 0% | 10% | 0% | 0% | 0% | PROPANE | NO
ALP/11/B/H-EP/EI/493 | - | HP ECON 5 VENT LINE 4 | 1542874-D1E3-1642 | 1/2 | 11HAC54BR254 | W1 | SW | F | 1 | 3 | AXD-1.2 Rev.1 | W237 | 2025-12-13 |  |  | 108648 | 2025-12-13 | PIPE | SA-106 C | 13323114 | SWJMG2310310383000 | 1 | 0 | 25 | 6.35 | 3 | COUPLING FULL | SA-105 | C34162 | ALPL10072 | 1 | CL 6000 | 25 | 3 | 100% | 100% | 0% | 10% | 0% | 0% | 0% | PROPANE | NO
ALP/11/B/H-EP/EI/493 | - | HP ECON 5 VENT LINE 4 | 1542874-D1E3-1642 | 1/2 | 11HAC54BR254 | W2 | SW | F | 1 | 6.35 | AXD-1.2 Rev.1 | W401 | 2025-11-27 |  |  | 108648 | 2025-11-27 | COUPLING FULL | SA-105 | C34162 | ALPL10072 | 1 | CL 6000 | 25 | 6.35 | 1 | PIPE SMLS | SA-106 C | 2-62156 | ALPL10013 | 1 | 160 | 25 | 6.35 | 100% | 100% | 0% | 10% | 0% | 0% | 0% | PROPANE | NO
ALP/11/B/H-EP/EI/493 | - | HP ECON 5 VENT LINE 4 | 1542874-D1E3-1642 | 1/2 | 11HAC54BR254 | W3 | SW | F | 1 | 6.35 | AXD-1.2 Rev.1 | W401 | 2025-11-14 |  |  | 108648 | 2025-11-14 | PIPE SMLS | SA-106 C | 2-62156 | ALPL10013 | 1 | 160 | 25 | 6.35 | 4 | 90D ELBOW | SA-105 | D05199 | ALPL10071 | 1 | CL 6000 | 25 | 6.35 | 100% | 100% | 0% | 10% | 0% | 0% | 0% | PROPANE | NO
ALP/11/B/H-EP/EI/493 | - | HP ECON 5 VENT LINE 4 | 1542874-D1E3-1642 | 1/2 | 11HAC54BR254 | W4 | SW | F | 1 | 6.35 | AXD-1.2 Rev.1 | W401 | 2025-11-14 |  |  | 108648 | 2025-11-14 | 90D ELBOW | SA-105 | D05199 | ALPL10071 | 1 | CL 6000 | 25 | 6.35 | 1 | PIPE SMLS | SA-106 C | 2-62156 | ALPL10013 | 1 | 160 | 25 | 6.35 | 100% | 100% | 0% | 10% | 0% | 0% | 0% | PROPANE | NO
ALP/11/B/H-EP/EI/493 | - | HP ECON 5 VENT LINE 4 | 1542874-D1E3-1642 | 1/2 | 11HAC54BR254 | W5 | SW | F | 1 | 6.35 | AXD-1.2 Rev.1 | W237 | 2025-12-13 |  |  | 108648 | 2025-12-13 | PIPE SMLS | SA-106 C | 2-62156 | ALPL10013 | 1 | 160 | 25 | 6.35 | 2 | TEE | SA-105 | C37587 | ALPL10073 | 1 | CL 6000 | 25 | 6.35 | 100% | 100% | 0% | 10% | 0% | 0% | 0% | PROPANE | NO
ALP/11/B/H-EP/EI/493 | - | HP ECON 5 VENT LINE 4 | 1542874-D1E3-1642 | 1/2 | 11HAC54BR254 | W6 | SW | F | 1 | 6.35 | AXD-1.2 Rev.1 | W401 | 2025-11-25 |  |  | 108648 | 2025-11-25 | TEE | SA-105 | C37587 | ALPL10073 | 1 | CL 6000 | 25 | 6.35 | 1 | PIPE SMLS | SA-106 C | 2-62156 | ALPL10013 | 1 | 160 | 25 | 6.35 | 100% | 100% | 0% | 10% | 0% | 0% | 0% | PROPANE | NO
ALP/11/B/H-EP/EI/493 | - | HP ECON 5 VENT LINE 4 | 1542874-D1E3-1642 | 1/2 | 11HAC54BR254 | W7 | SW | F | 1 | 6.35 | AXD-1.2 Rev.1 | W237 | 2025-12-13 |  |  | 108648 | 2025-12-13 | TEE | SA-105 | C37587 | ALPL10073 | 1 | CL 6000 | 25 | 6.35 | 1 | PIPE SMLS | SA-106 C | 2-62156 | ALPL10013 | 1 | 160 | 25 | 6.35 | 100% | 100% | 0% | 10% | 0% | 0% | 0% | PROPANE | NO
ALP/11/B/H-EP/EI/493 | - | HP ECON 5 VENT LINE 4 | 1542874-D1E3-1642 | 1/2 | 11HAC54BR254 | W8 | SW | F | 1 | 6.35 | AXD-1.2 Rev.1 | W401 | 2025-11-25 |  |  | 108648 | 2025-11-25 | PIPE SMLS | SA-106 C | 2-62156 | ALPL10013 | 1 | 160 | 25 | 6.35 | 2 | TEE | SA-105 | C37587 | ALPL10073 | 1 | CL 6000 | 25 | 6.35 | 100% | 100% | 0% | 10% | 0% | 0% | 0% | PROPANE | NO
ALP/11/B/H-EP/EI/493 | - | HP ECON 5 VENT LINE 4 | 1542874-D1E3-1642 | 1/2 | 11HAC54BR254 | W9 | SW | F | 1 | 6.35 | AXD-1.2 Rev.1 | W237 | 2025-12-12 |  |  | 108648 | 2025-12-12 | TEE | SA-105 | C37587 | ALPL10073 | 1 | CL 6000 | 25 | 6.35 | 1 | PIPE SMLS | SA-106 C | 2-62156 | ALPL10013 | 1 | 160 | 25 | 6.35 | 100% | 100% | 0% | 10% | 0% | 0% | 0% | PROPANE | NO
ALP/11/B/H-EP/EI/493 | - | HP ECON 5 VENT LINE 4 | 1542874-D1E3-1642 | 1/2 | 11HAC54BR254 | W10 | SW | F | 1 | 6.35 | AXD-1.2 Rev.1 | W401 | 2025-11-27 |  |  | 108648 | 2025-11-27 | PIPE SMLS | SA-106 C | 2-62156 | ALPL10013 | 1 | 160 | 25 | 6.35 | 4 | 90D ELBOW | SA-105 | D05199 | ALPL10071 | 1 | CL 6000 | 25 | 6.35 | 100% | 100% | 0% | 10% | 0% | 0% | 0% | PROPANE | NO
ALP/11/B/H-EP/EI/493 | - | HP ECON 5 VENT LINE 4 | 1542874-D1E3-1642 | 1/2 | 11HAC54BR254 | W11 | SW | F | 1 | 6.35 | AXD-1.2 Rev.1 | W237 | 2025-12-12 |  |  | 108648 | 2025-12-12 | 90D ELBOW | SA-105 | D05199 | ALPL10071 | 1 | CL 6000 | 25 | 6.35 | 1 | PIPE SMLS | SA-106 C | 2-62156 | ALPL10013 | 1 | 160 | 25 | 6.35 | 100% | 100% | 0% | 10% | 0% | 0% | 0% | PROPANE | NO
ALP/11/B/H-EP/EI/493 | - | HP ECON 5 VENT LINE 4 | 1542874-D1E3-1642 | 1/2 | 11HAC54BR254 | W12 | SW | F | 1 | 6.35 | AXD-1.2 Rev.1 | W401 | 2025-11-14 |  |  | 108648 | 2025-11-14 | PIPE SMLS | SA-106 C | 2-62156 | ALPL10013 | 1 | 160 | 25 | 6.35 | 4 | 90D ELBOW | SA-105 | D05199 | ALPL10071 | 1 | CL 6000 | 25 | 6.35 | 100% | 100% | 0% | 10% | 0% | 0% | 0% | PROPANE | NO
ALP/11/B/H-EP/EI/493 | - | HP ECON 5 VENT LINE 4 | 1542874-D1E3-1642 | 1/2 | 11HAC54BR254 | W13 | SW | F | 1 | 6.35 | AXD-1.2 Rev.1 | W401 | 2025-11-14 |  |  | 108648 | 2025-11-14 | 90D ELBOW | SA-105 | D05199 | ALPL10071 | 1 | CL 6000 | 25 | 6.35 | 1 | PIPE SMLS | SA-106 C | 2-62156 | ALPL10013 | 1 | 160 | 25 | 6.35 | 100% | 100% | 0% | 10% | 0% | 0% | 0% | PROPANE | NO
ALP/11/B/H-EP/EI/493 | - | HP ECON 5 VENT LINE 4 | 1542874-D1E3-1642 | 1/2 | 11HAC54BR254 | W14 | SW | F | 1 | 6.35 | AXD-1.2 Rev.1 | W401 | 2025-11-14 |  |  | 108648 | 2025-11-14 | PIPE SMLS | SA-106 C | 2-62156 | ALPL10013 | 1 | 160 | 25 | 6.35 | 3 | COUPLING FULL | SA-105 | C34162 | ALPL10072 | 1 | CL 6000 | 25 | 6.35 | 100% | 100% | 0% | 10% | 0% | 0% | 0% | PROPANE | NO
ALP/11/B/H-EP/EI/493 | - | HP ECON 5 VENT LINE 4 | 1542874-D1E3-1642 | 1/2 | 11HAC54BR254 | W15 | SW | F | 1 | 6.35 | AXD-1.2 Rev.1 | W237 | 2025-12-11 |  |  | 108648 | 2025-12-11 | COUPLING FULL | SA-105 | C34162 | ALPL10072 | 1 | CL 6000 | 25 | 6.35 | TP-MODULE | PIPE | SA-106 C | 13323114 | SWJMG2310310383000 | 1 | 0 | 25 | 6.35 | 100% | 100% | 0% | 10% | 0% | 0% | 0% | PROPANE | NO
ALP/11/B/H-EP/EI/493 | - | HP ECON 5 VENT LINE 4 | 1542874-D1E3-1642 | 1/2 | 11HAC54BR254 | W16 | SW | F | 1 | 6.35 | AXD-1.2 Rev.1 | W237 | 2025-12-12 |  |  | 108648 | 2025-12-12 | TEE | SA-105 | C37587 | ALPL10073 | 1 | CL 6000 | 25 | 6.35 | 1 | PIPE SMLS | SA-106 C | 2-62156 | ALPL10013 | 1 | 160 | 25 | 6.35 | 100% | 100% | 0% | 10% | 0% | 0% | 0% | PROPANE | NO
ALP/11/B/H-EP/EI/493 | - | HP ECON 5 VENT LINE 4 | 1542874-D1E3-1642 | 1/2 | 11HAC54BR254 | W17 | SW | F | 1 | 6.35 | AXD-1.2 Rev.1 | W401 | 2025-11-14 |  |  | 108648 | 2025-11-14 | PIPE SMLS | SA-106 C | 2-62156 | ALPL10013 | 1 | 160 | 25 | 6.35 | 4 | 90D ELBOW | SA-105 | D05199 | ALPL10071 | 1 | CL 6000 | 25 | 6.35 | 100% | 100% | 0% | 10% | 0% | 0% | 0% | PROPANE | NO
ALP/11/B/H-EP/EI/493 | - | HP ECON 5 VENT LINE 4 | 1542874-D1E3-1642 | 1/2 | 11HAC54BR254 | W18 | SW | F | 1 | 6.35 | AXD-1.2 Rev.1 | W401 | 2025-11-14 |  |  | 108648 | 2025-11-14 | 90D ELBOW | SA-105 | D05199 | ALPL10071 | 1 | CL 6000 | 25 | 6.35 | 1 | PIPE SMLS | SA-106 C | 2-62156 | ALPL10013 | 1 | 160 | 25 | 6.35 | 100% | 100% | 0% | 10% | 0% | 0% | 0% | PROPANE | NO
ALP/11/B/H-EP/EI/493 | - | HP ECON 5 VENT LINE 4 | 1542874-D1E3-1642 | 1/2 | 11HAC54BR254 | W19 | SW | F | 1 | 6.35 | AXD-1.2 Rev.1 | W401 | 2025-11-14 |  |  | 108648 | 2025-11-14 | PIPE SMLS | SA-106 C | 2-62156 | ALPL10013 | 1 | 160 | 25 | 6.35 | 3 | COUPLING FULL | SA-105 | C34162 | ALPL10072 | 1 | CL 6000 | 25 | 6.35 | 100% | 100% | 0% | 10% | 0% | 0% | 0% | PROPANE | NO
ALP/11/B/H-EP/EI/493 | - | HP ECON 5 VENT LINE 4 | 1542874-D1E3-1642 | 1/2 | 11HAC54BR254 | W20 | SW | F | 1 | 6.35 | AXD-1.2 Rev.1 | W237 | 2025-12-12 |  |  | 108648 | 2025-12-12 | COUPLING FULL | SA-105 | C34162 | ALPL10072 | 1 | CL 6000 | 25 | 6.35 | TP-MODULE | PIPE | SA-106 C | 13323114 | SWJMG2310310383000 | 1 | 0 | 25 | 6.35 | 100% | 100% | 0% | 10% | 0% | 0% | 0% | PROPANE | NO
ALP/11/B/H-EP/EI/493 | - | HP ECON 5 VENT LINE 4 | 1542874-D1E3-1642 | 2/2 | 11HAC54BR254 | W21 | SW | F | 1 | 6.35 | AXD-1.2 Rev.1 | W212 | 2026-01-10 |  |  | 108648 | 2026-01-10 | PIPE SMLS | SA-106 C | 2-62156 | ALPL10013 | 1 | 160 | 25 | 6.35 | 2 | 90D ELBOW | SA-105 | D05199 | ALPL10071 | 1 | CL 6000 | 25 | 6.35 | 100% | 100% | 0% | 10% | 0% | 0% | 0% | PROPANE | NO
ALP/11/B/H-EP/EI/493 | - | HP ECON 5 VENT LINE 4 | 1542874-D1E3-1642 | 2/2 | 11HAC54BR254 | W22 | SW | F | 1 | 6.35 | AXD-1.2 Rev.1 | W413 | 2025-07-18 |  |  | 108648 | 2025-07-18 | 90D ELBOW | SA-105 | D05199 | ALPL10071 | 1 | CL 6000 | 25 | 6.35 | 1 | PIPE SMLS | SA-106 C | 2-62156 | ALPL10013 | 1 | 160 | 25 | 6.35 | 100% | 100% | 0% | 10% | 0% | 0% | 0% | PROPANE | NO
ALP/11/B/H-EP/EI/493 | - | HP ECON 5 VENT LINE 4 | 1542874-D1E3-1642 | 2/2 | 11HAC54BR254 | W23 | SW | F | 1 | 6.35 | AXD-1.2 Rev.1 | W413 | 2025-07-18 |  |  | 108648 | 2025-07-18 | PIPE SMLS | SA-106 C | 2-62156 | ALPL10013 | 1 | 160 | 25 | 6.35 | 2 | 90D ELBOW | SA-105 | D05199 | ALPL10071 | 1 | CL 6000 | 25 | 6.35 | 100% | 100% | 0% | 10% | 0% | 0% | 0% | PROPANE | NO
ALP/11/B/H-EP/EI/493 | - | HP ECON 5 VENT LINE 4 | 1542874-D1E3-1642 | 2/2 | 11HAC54BR254 | W24 | SW | F | 1 | 6.35 | AXD-1.2 Rev.1 | W413 | 2025-07-18 |  |  | 108648 | 2025-07-18 | 90D ELBOW | SA-105 | D05199 | ALPL10071 | 1 | CL 6000 | 25 | 6.35 | 1 | PIPE SMLS | SA-106 C | 2-62156 | ALPL10013 | 1 | 160 | 25 | 6.35 | 100% | 100% | 0% | 10% | 0% | 0% | 0% | PROPANE | NO
ALP/11/B/H-EP/EI/493 | - | HP ECON 5 VENT LINE 4 | 1542874-D1E3-1642 | 2/2 | 11HAC54BR254 | W25 | SW | F | 1 | 6.35 | AXD-1.2 Rev.1 | W421 | 2025-12-17 |  |  | 108648 | 2025-12-17 | PIPE SMLS | SA-106 C | 2-62156 | ALPL10013 | 1 | 160 | 25 | 6.35 | 2 | 90D ELBOW | SA-105 | D05199 | ALPL10071 | 1 | CL 6000 | 25 | 6.35 | 100% | 100% | 0% | 10% | 0% | 0% | 0% | PROPANE | NO
ALP/11/B/H-EP/EI/493 | - | HP ECON 5 VENT LINE 4 | 1542874-D1E3-1642 | 2/2 | 11HAC54BR254 | W26 | SW | F | 1 | 6.35 | AXD-1.2 Rev.1 | [6 empty] | 90D ELBOW | SA-105 | D05199 | ALPL10071 | 1 | CL 6000 | 25 | 6.35 | 1 | PIPE SMLS | SA-106 C | 2-62156 | ALPL10013 | 1 | 160 | 25 | 6.35 | 100% | 100% | 0% | 10% | 0% | 0% | 0% | PROPANE | NO
ALP/11/B/H-EP/EI/493 | - | HP ECON 5 VENT LINE 4 | 1542874-D1E3-1642 | 2/2 | 11HAC54BR254 | W27 | SW | F | 1 | 6.35 | AXD-1.2 Rev.1 | W413 | 2025-07-18 |  |  | 108648 | 2025-07-18 | PIPE SMLS | SA-106 C | 2-62156 | ALPL10013 | 1 | 160 | 25 | 6.35 | 2 | 90D ELBOW | SA-105 | D05199 | ALPL10071 | 1 | CL 6000 | 25 | 6.35 | 100% | 100% | 0% | 10% | 0% | 0% | 0% | PROPANE | NO
ALP/11/B/H-EP/EI/493 | - | HP ECON 5 VENT LINE 4 | 1542874-D1E3-1642 | 2/2 | 11HAC54BR254 | W28 | SW | F | 1 | 6.35 | AXD-1.2 Rev.1 | [6 empty] | 90D ELBOW | SA-105 | D05199 | ALPL10071 | 1 | CL 6000 | 25 | 6.35 | 1 | PIPE SMLS | SA-106 C | 2-62156 | ALPL10013 | 1 | 160 | 25 | 6.35 | 100% | 100% | 0% | 10% | 0% | 0% | 0% | PROPANE | NO
ALP/11/B/H-EP/EI/493 |  | HP ECON 5 VENT LINE 4 | 1542874-D1E3-1642 | 2/2 | 11HAC54BR254 | W28A | FW | F | 0 | 6 | AXD-1.2 Rev.1 | W212 | 2026-01-09 |  |  | 108648 | 2026-01-09 | PIPE SMLS | SA-106 C | 2-62156 | ALPL10013 | 1 | 160 | 25 | 6.35 | CASING PLATE | PLATE | S235JR | 0 | 0 | 0 | 0 | 0 | 6 | 100% | 100% | 0% | 0% | 0% | 0% | 0% | PROPANE | NO
ALP/11/B/H-EP/EI/493 | - | HP ECON 5 VENT LINE 4 | 1542874-D1E3-1642 | 2/2 | 11HAC54BR254 | W29 | SW | F | 1 | 6.35 | AXD-1.2 Rev.1 | W413 | 2025-07-18 |  |  | 108648 | 2025-07-18 | PIPE SMLS | SA-106 C | 2-62156 | ALPL10013 | 1 | 160 | 25 | 6.35 | ITEM NO. | Globe Valve | SA-105 | YBA | 08-0236 | 1 | CL.1500 SPL | 25 | 6.35 | 100% | 100% | 0% | 10% | 0% | 0% | 0% | PROPANE | NO
ALP/11/B/H-EP/EI/493 | - | HP ECON 5 VENT LINE 4 | 1542874-D1E3-1642 | 2/2 | 11HAC54BR254 | W30 | SW | F | 1 | 6.35 | AXD-1.2 Rev.1 | W413 | 2025-07-18 |  |  | 108648 | 2025-07-18 | Globe Valve | SA-105 | YBA | 08-0236 | 1 | CL.1500 SPL | 25 | 6.35 | 1 | PIPE SMLS | SA-106 C | 2-62156 | ALPL10013 | 1 | 160 | 25 | 6.35 | 100% | 100% | 0% | 10% | 0% | 0% | 0% | PROPANE | NO
ALP/11/B/H-EP/EI/493 | - | HP ECON 5 VENT LINE 4 | 1542874-D1E3-1642 | 2/2 | 11HAC54BR254 | W31 | SW | F | 1 | 6.35 | AXD-1.2 Rev.1 | W421 | 2025-12-10 |  |  | 108648 | 2025-12-10 | PIPE SMLS | SA-106 C | 2-62156 | ALPL10013 | 1 | 160 | 25 | 6.35 | 2 | TEE REDUCER | SA-105 |  |  | 1 | CL 6000 | 25 | 6.35 | 100% | 100% | 0% | 10% | 0% | 0% | 0% | PROPANE | NO
ALP/11/B/H-EP/EI/494 | - | IP DRUM CONTINUOUS BLOWDOWN LINE | 1542874-D1E3-1626 | 1/3 | 11HAD31BR011 | W1 | SW | F | 1 | 4.55 | AXD-1.2 Rev.1 | W365 | 2025-12-08 |  |  | 108648 | 2025-12-08 | TEE REDUCER | SA-105 | D05198 | ALPL10105 | 1 | CL 3000 | 25 | 4.55 | 1 | PIPE SMLS | SA-106 B | 23313401 | ALPL10012 | 1 | 80 | 25 | 4.55 | 100% | 100% | 0% | 10% | 0% | 0% | 0% | PROPANE | NO
ALP/11/B/H-EP/EI/494 | - | IP DRUM CONTINUOUS BLOWDOWN LINE | 1542874-D1E3-1626 | 1/3 | 11HAD31BR011 | W2 | SW | F | 1 | 4.55 | AXD-1.2 Rev.1 | W401 | 2025-11-22 |  |  | 108648 | 2025-11-22 | PIPE SMLS | SA-106 B | 23313401 | ALPL10012 | 1 | 80 | 25 | 4.55 | 2 | 90D ELBOW | SA-105 | D05197 | ALPL10068 | 1 | CL 3000 | 25 | 4.55 | 100% | 100% | 0% | 10% | 0% | 0% | 0% | PROPANE | NO
ALP/11/B/H-EP/EI/494 | - | IP DRUM CONTINUOUS BLOWDOWN LINE | 1542874-D1E3-1626 | 1/3 | 11HAD31BR011 | W3 | SW | F | 1 | 4.55 | AXD-1.2 Rev.1 | W401 | 2025-11-22 |  |  | 108648 | 2025-11-22 | 90D ELBOW | SA-105 | D05197 | ALPL10068 | 1 | CL 3000 | 25 | 4.55 | 1 | PIPE SMLS | SA-106 B | 23313401 | ALPL10012 | 1 | 80 | 25 | 4.55 | 100% | 100% | 0% | 10% | 0% | 0% | 0% | PROPANE | NO
ALP/11/B/H-EP/EI/494 | - | IP DRUM CONTINUOUS BLOWDOWN LINE | 1542874-D1E3-1626 | 1/3 | 11HAD31BR011 | W4 | SW | F | 1 | 4.55 | AXD-1.2 Rev.1 | W401 | 2025-11-24 |  |  | 108648 | 2025-11-24 | PIPE SMLS | SA-106 B | 23313401 | ALPL10012 | 1 | 80 | 25 | 4.55 | 4 | BALL VALVE | SA-105 | SYBD | 10-008 | 1 | CL.600 | 25 | 4.55 | 100% | 100% | 0% | 10% | 0% | 0% | 0% | PROPANE | NO
ALP/11/B/H-EP/EI/494 | - | IP DRUM CONTINUOUS BLOWDOWN LINE | 1542874-D1E3-1626 | 1/3 | 11HAD31BR012 | W5 | SW | F | 1 | 4.55 | AXD-1.2 Rev.1 | W401 | 2025-11-24 |  |  | 108648 | 2025-11-24 | BALL VALVE | SA-105 | SYBD | 10-008 | 1 | CL.600 | 25 | 4.55 | 1 | PIPE SMLS | SA-106 B | 23313401 | ALPL10012 | 1 | 80 | 25 | 4.55 | 100% | 100% | 0% | 10% | 0% | 0% | 0% | PROPANE | NO
ALP/11/B/H-EP/EI/494 | - | IP DRUM CONTINUOUS BLOWDOWN LINE | 1542874-D1E3-1626 | 1/3 | 11HAD31BR012 | W6 | SW | F | 1 | 4.55 | AXD-1.2 Rev.1 | W365 | 2025-12-10 |  |  | 108648 | 2025-12-10 | PIPE SMLS | SA-106 B | 23313401 | ALPL10012 | 1 | 80 | 25 | 4.55 | 2 | 90D ELBOW | SA-105 | D05197 | ALPL10068 | 1 | CL 3000 | 25 | 4.55 | 100% | 100% | 0% | 10% | 0% | 0% | 0% | PROPANE | NO
ALP/11/B/H-EP/EI/494 | - | IP DRUM CONTINUOUS BLOWDOWN LINE | 1542874-D1E3-1626 | 1/3 | 11HAD31BR012 | W7 | SW | F | 1 | 4.55 | AXD-1.2 Rev.1 | W401 | 2025-11-24 |  |  | 108648 | 2025-11-24 | 90D ELBOW | SA-105 | D05197 | ALPL10068 | 1 | CL 3000 | 25 | 4.55 | 1 | PIPE SMLS | SA-106 B | 23313401 | ALPL10012 | 1 | 80 | 25 | 4.55 | 100% | 100% | 0% | 10% | 0% | 0% | 0% | PROPANE | NO
ALP/11/B/H-EP/EI/494 | - | IP DRUM CONTINUOUS BLOWDOWN LINE | 1542874-D1E3-1626 | 1/3 | 11HAD31BR012 | W8 | SW | F | 1 | 4.55 | AXD-1.2 Rev.1 | W365 | 2025-12-10 |  |  | 108648 | 2025-12-10 | PIPE SMLS | SA-106 B | 23313401 | ALPL10012 | 1 | 80 | 25 | 4.55 | 2 | 90D ELBOW | SA-105 | D05197 | ALPL10068 | 1 | CL 3000 | 25 | 4.55 | 100% | 100% | 0% | 10% | 0% | 0% | 0% | PROPANE | NO
ALP/11/B/H-EP/EI/494 | - | IP DRUM CONTINUOUS BLOWDOWN LINE | 1542874-D1E3-1626 | 1/3 | 11HAD31BR012 | W9 | SW | F | 1 | 4.55 | AXD-1.2 Rev.1 | W401 | 2025-11-24 |  |  | 108648 | 2025-11-24 | 90D ELBOW | SA-105 | D05197 | ALPL10068 | 1 | CL 3000 | 25 | 4.55 | 1 | PIPE SMLS | SA-106 B | 23313401 | ALPL10012 | 1 | 80 | 25 | 4.55 | 100% | 100% | 0% | 10% | 0% | 0% | 0% | PROPANE | NO
ALP/11/B/H-EP/EI/494 | - | IP DRUM CONTINUOUS BLOWDOWN LINE | 1542874-D1E3-1626 | 1/3 | 11HAD31BR012 | W10 | SW | F | 1 | 4.55 | AXD-1.2 Rev.1 | W401 | 2025-11-24 |  |  | 108648 | 2025-11-24 | PIPE SMLS | SA-106 B | 23313401 | ALPL10012 | 1 | 80 | 25 | 4.55 | 2 | 90D ELBOW | SA-105 | D05197 | ALPL10068 | 1 | CL 3000 | 25 | 4.55 | 100% | 100% | 0% | 10% | 0% | 0% | 0% | PROPANE | NO
ALP/11/B/H-EP/EI/494 | - | IP DRUM CONTINUOUS BLOWDOWN LINE | 1542874-D1E3-1626 | 1/3 | 11HAD31BR012 | W11 | SW | F | 1 | 4.55 | AXD-1.2 Rev.1 | W365 | 2025-12-10 |  |  | 108648 | 2025-12-10 | 90D ELBOW | SA-105 | D05197 | ALPL10068 | 1 | CL 3000 | 25 | 4.55 | 1 | PIPE SMLS | SA-106 B | 23313401 | ALPL10012 | 1 | 80 | 25 | 4.55 | 100% | 100% | 0% | 10% | 0% | 0% | 0% | PROPANE | NO
ALP/11/B/H-EP/EI/494 | - | IP DRUM CONTINUOUS BLOWDOWN LINE | 1542874-D1E3-1626 | 1/3 | 11HAD31BR012 | W12 | SW | F | 1 | 4.55 | AXD-1.2 Rev.1 | W401 | 2025-11-24 |  |  | 108648 | 2025-11-24 | PIPE SMLS | SA-106 B | 23313401 | ALPL10012 | 1 | 80 | 25 | 4.55 | 3 | COUPLING FULL | SA-105 | D06836 | ALPL10067 | 1 | CL 3000 | 25 | 4.55 | 100% | 100% | 0% | 10% | 0% | 0% | 0% | PROPANE | NO
ALP/11/B/H-EP/EI/494 | - | IP DRUM CONTINUOUS BLOWDOWN LINE | 1542874-D1E3-1626 | 1/3 | 11HAD31BR012 | W13 | SW | F | 1 | 4.55 | AXD-1.2 Rev.1 | W365 | 2025-12-10 |  |  | 108648 | 2025-12-10 | COUPLING FULL | SA-105 | D06836 | ALPL10067 | 1 | CL 3000 | 25 | 4.55 | 1 | PIPE SMLS | SA-106 B | 23313401 | ALPL10012 | 1 | 80 | 25 | 4.55 | 100% | 100% | 0% | 10% | 0% | 0% | 0% | PROPANE | NO
ALP/11/B/H-EP/EI/494 | - | IP DRUM CONTINUOUS BLOWDOWN LINE | 1542874-D1E3-1626 | 1/3 | 11HAD31BR012 | W14 | SW | F | 1 | 4.55 | AXD-1.2 Rev.1 | W401 | 2025-11-24 |  |  | 108648 | 2025-11-24 | PIPE SMLS | SA-106 B | 23313401 | ALPL10012 | 1 | 80 | 25 | 4.55 | 3 | COUPLING FULL | SA-105 | D06836 | ALPL10067 | 1 | CL 3000 | 25 | 4.55 | 100% | 100% | 0% | 10% | 0% | 0% | 0% | PROPANE | NO
ALP/11/B/H-EP/EI/494 | - | IP DRUM CONTINUOUS BLOWDOWN LINE | 1542874-D1E3-1626 | 2/3 | 11HAD31BR012 | W15 | SW | F | 1 | 4.55 | AXD-1.2 Rev.1 | W365 | 2025-12-10 |  |  | 108648 | 2025-12-10 | COUPLING FULL | SA-105 | D06836 | ALPL10067 | 1 | CL 3000 | 25 | 4.55 | 1 | PIPE SMLS | SA-106 B | 23313401 | ALPL10012 | 1 | 80 | 25 | 4.55 | 100% | 100% | 0% | 10% | 0% | 0% | 0% | PROPANE | NO
ALP/11/B/H-EP/EI/494 | - | IP DRUM CONTINUOUS BLOWDOWN LINE | 1542874-D1E3-1626 | 2/3 | 11HAD31BR012 | W16 | SW | F | 1 | 4.55 | AXD-1.2 Rev.1 | W401 | 2025-11-27 |  |  | 108648 | 2025-11-27 | PIPE SMLS | SA-106 B | 23313401 | ALPL10012 | 1 | 80 | 25 | 4.55 | 2 | COUPLING FULL | SA-105 | D06836 | ALPL10067 | 1 | CL 3000 | 25 | 4.55 | 100% | 100% | 0% | 10% | 0% | 0% | 0% | PROPANE | NO
ALP/11/B/H-EP/EI/494 | - | IP DRUM CONTINUOUS BLOWDOWN LINE | 1542874-D1E3-1626 | 2/3 | 11HAD31BR012 | W17 | SW | F | 1 | 4.55 | AXD-1.2 Rev.1 | W365 | 2025-12-12 |  |  | 108648 | 2025-12-11 | COUPLING FULL | SA-105 | D06836 | ALPL10067 | 1 | CL 3000 | 25 | 4.55 | 1 | PIPE SMLS | SA-106 B | 23313401 | ALPL10012 | 1 | 80 | 25 | 4.55 | 100% | 100% | 0% | 10% | 0% | 0% | 0% | PROPANE | NO
ALP/11/B/H-EP/EI/494 | - | IP DRUM CONTINUOUS BLOWDOWN LINE | 1542874-D1E3-1626 | 2/3 | 11HAD31BR012 | W18 | SW | F | 1 | 4.55 | AXD-1.2 Rev.1 | W401 | 2025-11-27 |  |  | 108648 | 2025-11-27 | PIPE SMLS | SA-106 B | 23313401 | ALPL10012 | 1 | 80 | 25 | 4.55 | 3 | 90D ELBOW | SA-105 | D05197 | ALPL10068 | 1 | CL 3000 | 25 | 4.55 | 100% | 100% | 0% | 10% | 0% | 0% | 0% | PROPANE | NO
ALP/11/B/H-EP/EI/494 | - | IP DRUM CONTINUOUS BLOWDOWN LINE | 1542874-D1E3-1626 | 2/3 | 11HAD31BR012 | W19 | SW | F | 1 | 4.55 | AXD-1.2 Rev.1 | W401 | 2025-11-22 |  |  | 108648 | 2025-11-22 | 90D ELBOW | SA-105 | D05197 | ALPL10068 | 1 | CL 3000 | 25 | 4.55 | 1 | PIPE SMLS | SA-106 B | 23313401 | ALPL10012 | 1 | 80 | 25 | 4.55 | 100% | 100% | 0% | 10% | 0% | 0% | 0% | PROPANE | NO
ALP/11/B/H-EP/EI/494 | - | IP DRUM CONTINUOUS BLOWDOWN LINE | 1542874-D1E3-1626 | 2/3 | 11HAD31BR012 | W20 | SW | F | 1 | 4.55 | AXD-1.2 Rev.1 | W401 | 2025-11-22 |  |  | 108648 | 2025-11-22 | PIPE SMLS | SA-106 B | 23313401 | ALPL10012 | 1 | 80 | 25 | 4.55 | 3 | 90D ELBOW | SA-105 | D05197 | ALPL10068 | 1 | CL 3000 | 25 | 4.55 | 100% | 100% | 0% | 10% | 0% | 0% | 0% | PROPANE | NO
ALP/11/B/H-EP/EI/494 | - | IP DRUM CONTINUOUS BLOWDOWN LINE | 1542874-D1E3-1626 | 2/3 | 11HAD31BR012 | W21 | SW | F | 1 | 4.55 | AXD-1.2 Rev.1 | W365 | 2025-12-12 |  |  | 108648 | 2025-12-11 | 90D ELBOW | SA-105 | D05197 | ALPL10068 | 1 | CL 3000 | 25 | 4.55 | 1 | PIPE SMLS | SA-106 B | 23313401 | ALPL10012 | 1 | 80 | 25 | 4.55 | 100% | 100% | 0% | 10% | 0% | 0% | 0% | PROPANE | NO
ALP/11/B/H-EP/EI/494 | - | IP DRUM CONTINUOUS BLOWDOWN LINE | 1542874-D1E3-1626 | 2/3 | 11HAD31BR012 | W22 | SW | F | 1 | 4.55 | AXD-1.2 Rev.1 | W401 | 2025-11-25 |  |  | 108648 | 2025-11-25 | PIPE SMLS | SA-106 B | 23313401 | ALPL10012 | 1 | 80 | 25 | 4.55 | 2 | COUPLING FULL | SA-105 | D06836 | ALPL10067 | 1 | CL 3000 | 25 | 4.55 | 100% | 100% | 0% | 10% | 0% | 0% | 0% | PROPANE | NO
ALP/11/B/H-EP/EI/494 | - | IP DRUM CONTINUOUS BLOWDOWN LINE | 1542874-D1E3-1626 | 2/3 | 11HAD31BR012 | W23 | SW | F | 1 | 4.55 | AXD-1.2 Rev.1 | W401 | 2025-11-25 |  |  | 108648 | 2025-11-25 | COUPLING FULL | SA-105 | D06836 | ALPL10067 | 1 | CL 3000 | 25 | 4.55 | 1 | PIPE SMLS | SA-106 B | 23313401 | ALPL10012 | 1 | 80 | 25 | 4.55 | 100% | 100% | 0% | 10% | 0% | 0% | 0% | PROPANE | NO
ALP/11/B/H-EP/EI/494 | - | IP DRUM CONTINUOUS BLOWDOWN LINE | 1542874-D1E3-1626 | 2/3 | 11HAD31BR012 | W24 | SW | F | 1 | 4.55 | AXD-1.2 Rev.1 | W401 | 2025-11-25 |  |  | 108648 | 2025-11-25 | PIPE SMLS | SA-106 B | 23313401 | ALPL10012 | 1 | 80 | 25 | 4.55 | 3 | 90D ELBOW | SA-105 | D05197 | ALPL10068 | 1 | CL 3000 | 25 | 4.55 | 100% | 100% | 0% | 10% | 0% | 0% | 0% | PROPANE | NO
ALP/11/B/H-EP/EI/494 | - | IP DRUM CONTINUOUS BLOWDOWN LINE | 1542874-D1E3-1626 | 2/3 | 11HAD31BR012 | W25 | SW | F | 1 | 4.55 | AXD-1.2 Rev.1 | W365 | 2025-12-12 |  |  | 108648 | 2025-12-11 | 90D ELBOW | SA-105 | D05197 | ALPL10068 | 1 | CL 3000 | 25 | 4.55 | 1 | PIPE SMLS | SA-106 B | 23313401 | ALPL10012 | 1 | 80 | 25 | 4.55 | 100% | 100% | 0% | 10% | 0% | 0% | 0% | PROPANE | NO
ALP/11/B/H-EP/EI/494 | - | IP DRUM CONTINUOUS BLOWDOWN LINE | 1542874-D1E3-1626 | 2/3 | 11HAD31BR012 | W26 | SW | F | 1 | 4.55 | AXD-1.2 Rev.1 | W401 | 2025-11-25 |  |  | 108648 | 2025-11-25 | PIPE SMLS | SA-106 B | 23313401 | ALPL10012 | 1 | 80 | 25 | 4.55 | 2 | COUPLING FULL | SA-105 | D06836 | ALPL10067 | 1 | CL 3000 | 25 | 4.55 | 100% | 100% | 0% | 10% | 0% | 0% | 0% | PROPANE | NO
ALP/11/B/H-EP/EI/494 | - | IP DRUM CONTINUOUS BLOWDOWN LINE | 1542874-D1E3-1626 | 3/3 | 11HAD31BR012 | W27 | SW | F | 1 | 4.55 | AXD-1.2 Rev.1 | W365 | 2025-12-12 |  |  | 108648 | 2025-12-11 | COUPLING FULL | SA-105 | D06836 | ALPL10067 | 1 | CL 3000 | 25 | 4.55 | 1 | PIPE SMLS | SA-106 B | 23313401 | ALPL10012 | 1 | 80 | 25 | 4.55 | 100% | 100% | 0% | 10% | 0% | 0% | 0% | PROPANE | NO
ALP/11/B/H-EP/EI/494 | - | IP DRUM CONTINUOUS BLOWDOWN LINE | 1542874-D1E3-1626 | 3/3 | 11HAD31BR012 | W28 | SW | F | 1 | 4.55 | AXD-1.2 Rev.1 | W401 | 2025-11-27 |  |  | 108648 | 2025-11-27 | PIPE SMLS | SA-106 B | 23313401 | ALPL10012 | 1 | 80 | 25 | 4.55 | 2 | 90D ELBOW | SA-105 | D05197 | ALPL10068 | 1 | CL 3000 | 25 | 4.55 | 100% | 100% | 0% | 10% | 0% | 0% | 0% | PROPANE | NO
ALP/11/B/H-EP/EI/494 | - | IP DRUM CONTINUOUS BLOWDOWN LINE | 1542874-D1E3-1626 | 3/3 | 11HAD31BR012 | W29 | SW | F | 1 | 4.55 | AXD-1.2 Rev.1 | W401 | 2025-11-27 |  |  | 108648 | 2025-11-27 | 90D ELBOW | SA-105 | D05197 | ALPL10068 | 1 | CL 3000 | 25 | 4.55 | 1 | PIPE SMLS | SA-106 B | 23313401 | ALPL10012 | 1 | 80 | 25 | 4.55 | 100% | 100% | 0% | 10% | 0% | 0% | 0% | PROPANE | NO
ALP/11/B/H-EP/EI/494 | - | IP DRUM CONTINUOUS BLOWDOWN LINE | 1542874-D1E3-1626 | 3/3 | 11HAD31BR012 | W30 | SW | F | 1 | 4.55 | AXD-1.2 Rev.1 | W401 | 2025-11-27 |  |  | 108648 | 2025-11-27 | PIPE SMLS | SA-106 B | 23313401 | ALPL10012 | 1 | 80 | 25 | 4.55 | 2 | 90D ELBOW | SA-105 | D05197 | ALPL10068 | 1 | CL 3000 | 25 | 4.55 | 100% | 100% | 0% | 10% | 0% | 0% | 0% | PROPANE | NO
ALP/11/B/H-EP/EI/494 | - | IP DRUM CONTINUOUS BLOWDOWN LINE | 1542874-D1E3-1626 | 3/3 | 11HAD31BR012 | W31 | SW | F | 1 | 4.55 | AXD-1.2 Rev.1 | W401 | 2025-11-27 |  |  | 108648 | 2025-11-27 | 90D ELBOW | SA-105 | D05197 | ALPL10068 | 1 | CL 3000 | 25 | 4.55 | 1 | PIPE SMLS | SA-106 B | 23313401 | ALPL10012 | 1 | 80 | 25 | 4.55 | 100% | 100% | 0% | 10% | 0% | 0% | 0% | PROPANE | NO
ALP/11/B/H-EP/EI/494 | - | IP DRUM CONTINUOUS BLOWDOWN LINE | 1542874-D1E3-1626 | 3/3 | 11HAD31BR012 | W32 | SW | F | 1 | 4.55 | AXD-1.2 Rev.1 | W401 | 2025-11-27 |  |  | 108648 | 2025-11-27 | PIPE SMLS | SA-106 B | 23313401 | ALPL10012 | 1 | 80 | 25 | 4.55 | 2 | 90D ELBOW | SA-105 | D05197 | ALPL10068 | 1 | CL 3000 | 25 | 4.55 | 100% | 100% | 0% | 10% | 0% | 0% | 0% | PROPANE | NO
ALP/11/B/H-EP/EI/494 | - | IP DRUM CONTINUOUS BLOWDOWN LINE | 1542874-D1E3-1626 | 3/3 | 11HAD31BR012 | W33 | SW | F | 1 | 4.55 | AXD-1.2 Rev.1 | W365 | 2025-12-11 |  |  | 108648 | 2025-12-11 | 90D ELBOW | SA-105 | D05197 | ALPL10068 | 1 | CL 3000 | 25 | 4.55 | 1 | PIPE SMLS | SA-106 B | 23313401 | ALPL10012 | 1 | 80 | 25 | 4.55 | 100% | 100% | 0% | 10% | 0% | 0% | 0% | PROPANE | NO
ALP/11/B/H-EP/EI/494 | - | IP DRUM CONTINUOUS BLOWDOWN LINE | 1542874-D1E3-1626 | 3/3 | 11HAD31BR012 | W34 | SW | F | 1 | 4.55 | AXD-1.2 Rev.1 | W401 | 2025-11-27 |  |  | 108648 | 2025-11-27 | PIPE SMLS | SA-106 B | 23313401 | ALPL10012 | 1 | 80 | 25 | 4.55 | 2 | 90D ELBOW | SA-105 | D05197 | ALPL10068 | 1 | CL 3000 | 25 | 4.55 | 100% | 100% | 0% | 10% | 0% | 0% | 0% | PROPANE | NO
ALP/11/B/H-EP/EI/494 | - | IP DRUM CONTINUOUS BLOWDOWN LINE | 1542874-D1E3-1626 | 3/3 | 11HAD31BR012 | W35 | SW | F | 1 | 4.55 | AXD-1.2 Rev.1 | W401 | 2025-11-27 |  |  | 108648 | 2025-11-27 | 90D ELBOW | SA-105 | D05197 | ALPL10068 | 1 | CL 3000 | 25 | 4.55 | 1 | PIPE SMLS | SA-106 B | 23313401 | ALPL10012 | 1 | 80 | 25 | 4.55 | 100% | 100% | 0% | 10% | 0% | 0% | 0% | PROPANE | NO
ALP/11/B/H-EP/EI/494 | - | IP DRUM CONTINUOUS BLOWDOWN LINE | 1542874-D1E3-1626 | 3/3 | 11HAD31BR012 | W36 | SW | F | 1 | 4.55 | AXD-1.2 Rev.1 | W401 | 2025-11-27 |  |  | 108648 | 2025-11-27 | PIPE SMLS | SA-106 B | 23313401 | ALPL10012 | 1 | 80 | 25 | 4.55 | 2 | 90D ELBOW | SA-105 | D05197 | ALPL10068 | 1 | CL 3000 | 25 | 4.55 | 100% | 100% | 0% | 10% | 0% | 0% | 0% | PROPANE | NO
ALP/11/B/H-EP/EI/494 | - | IP DRUM CONTINUOUS BLOWDOWN LINE | 1542874-D1E3-1626 | 3/3 | 11HAD31BR012 | W37 | SW | F | 1 | 4.55 | AXD-1.2 Rev.1 | W401 | 2025-11-27 |  |  | 108648 | 2025-11-27 | 90D ELBOW | SA-105 | D05197 | ALPL10068 | 1 | CL 3000 | 25 | 4.55 | 1 | PIPE SMLS | SA-106 B | 23313401 | ALPL10012 | 1 | 80 | 25 | 4.55 | 100% | 100% | 0% | 10% | 0% | 0% | 0% | PROPANE | NO
ALP/11/B/H-EP/EI/494 | - | IP DRUM CONTINUOUS BLOWDOWN LINE | 1542874-D1E3-1626 | 3/3 | 11HAD31BR012 | W38 | SW | F | 1 | 4.55 | AXD-30.1 Rev.1 | W365 | 2025-12-11 |  |  | 108648 | 2025-12-11 | PIPE SMLS | SA-106 B | 23313401 | ALPL10012 | 1 | 80 | 25 | 4.55 | 3 | VALVE | SA-182 F22 CL3 | 207445 | 09-003 | 1 | CL.600 | 25 | 4.55 | 100% | 0% | 100% | 10% | 0% | 0% | 0% | PROPANE | YES
ALP/11/B/H-EP/EI/495 | - | HP ECON COMBINE VENT LINE TO HP DRUM | 1542874-D1E3-1685 | 1/4 | 11HAC57BR255 | W1 | SW | F | 1.5 | 7.14 | AXD-1.2 Rev.1 | W413 | 2025-09-29 |  |  | 108648 | 2025-09-29 | COUPLING REDUCER | SA-105 | C21432 | ALPL10081 | 1.5 | CL 6000 | 40 | 7.14 | 1 | PIPE SMLS | SA-106 C | A66614 | ALPL10007 | 1.5 | 160 | 40 | 7.14 | 100% | 100% | 0% | 10% | 0% | 0% | 0% | PROPANE | NO
ALP/11/B/H-EP/EI/495 | - | HP ECON COMBINE VENT LINE TO HP DRUM | 1542874-D1E3-1685 | 1/4 | 11HAC57BR255 | W2 | SW | F | 1.5 | 7.14 | AXD-1.2 Rev.1 | W413 | 2025-09-29 |  |  | 108648 | 2025-09-29 | PIPE SMLS | SA-106 C | A66614 | ALPL10007 | 1.5 | 160 | 40 | 7.14 | 3 | TEE REDUCER | SA-105 | D05198 | ALPL10082 | 1.5 | CL 6000 | 40 | 7.14 | 100% | 100% | 0% | 10% | 0% | 0% | 0% | PROPANE | NO
ALP/11/B/H-EP/EI/495 | - | HP ECON COMBINE VENT LINE TO HP DRUM | 1542874-D1E3-1685 | 1/4 | 11HAC57BR255 | W3 | SW | F | 1.5 | 7.14 | AXD-1.2 Rev.1 | W413 | 2025-09-29 |  |  | 108648 | 2025-09-29 | TEE REDUCER | SA-105 | D05198 | ALPL10082 | 1.5 | CL 6000 | 40 | 7.14 | 1 | PIPE SMLS | SA-106 C | A66614 | ALPL10007 | 1.5 | 160 | 40 | 7.14 | 100% | 100% | 0% | 10% | 0% | 0% | 0% | PROPANE | NO
ALP/11/B/H-EP/EI/495 | - | HP ECON COMBINE VENT LINE TO HP DRUM | 1542874-D1E3-1685 | 1/4 | 11HAC57BR255 | W4 | SW | F | 1.5 | 7.14 | AXD-1.2 Rev.1 | W413 | 2025-09-29 |  |  | 108648 | 2025-09-29 | PIPE SMLS | SA-106 C | A66614 | ALPL10007 | 1.5 | 160 | 40 | 7.14 | 3 | TEE REDUCER | SA-105 | D05198 | ALPL10082 | 1.5 | CL 6000 | 40 | 7.14 | 100% | 100% | 0% | 10% | 0% | 0% | 0% | PROPANE | NO
ALP/11/B/H-EP/EI/495 | - | HP ECON COMBINE VENT LINE TO HP DRUM | 1542874-D1E3-1685 | 1/4 | 11HAC57BR255 | W5 | SW | F | 1.5 | 7.14 | AXD-1.2 Rev.1 | W413 | 2025-09-29 |  |  | 108648 | 2025-09-29 | TEE REDUCER | SA-105 | D05198 | ALPL10082 | 1.5 | CL 6000 | 40 | 7.14 | 1 | PIPE SMLS | SA-106 C | A66614 | ALPL10007 | 1.5 | 160 | 40 | 7.14 | 100% | 100% | 0% | 10% | 0% | 0% | 0% | PROPANE | NO
ALP/11/B/H-EP/EI/495 | - | HP ECON COMBINE VENT LINE TO HP DRUM | 1542874-D1E3-1685 | 1/4 | 11HAC57BR255 | W6 | SW | F | 1.5 | 7.14 | AXD-1.2 Rev.1 | W413 | 2025-09-29 |  |  | 108648 | 2025-09-29 | PIPE SMLS | SA-106 C | A66614 | ALPL10007 | 1.5 | 160 | 40 | 7.14 | 3 | TEE REDUCER | SA-105 | D05198 | ALPL10082 | 1.5 | CL 6000 | 40 | 7.14 | 100% | 100% | 0% | 10% | 0% | 0% | 0% | PROPANE | NO
ALP/11/B/H-EP/EI/495 | - | HP ECON COMBINE VENT LINE TO HP DRUM | 1542874-D1E3-1685 | 1/4 | 11HAC57BR255 | W7 | SW | F | 1.5 | 7.14 | AXD-1.2 Rev.1 | W413 | 2025-09-29 |  |  | 108648 | 2025-09-29 | TEE REDUCER | SA-105 | D05198 | ALPL10082 | 1.5 | CL 6000 | 40 | 7.14 | 1 | PIPE SMLS | SA-106 C | A66614 | ALPL10007 | 1.5 | 160 | 40 | 7.14 | 100% | 100% | 0% | 10% | 0% | 0% | 0% | PROPANE | NO
ALP/11/B/H-EP/EI/495 | - | HP ECON COMBINE VENT LINE TO HP DRUM | 1542874-D1E3-1685 | 2/4 | 11HAC57BR255 | W8 | SW | F | 1.5 | 7.14 | AXD-1.2 Rev.1 | W421 | 2025-12-09 |  |  | 108648 | 2025-12-09 | PIPE SMLS | SA-106 C | A66614 | ALPL10007 | 1.5 | 160 | 40 | 7.14 | 2 | TEE REDUCER | SA-105 | D05198 | ALPL10082 | 1.5 | CL 6000 | 40 | 7.14 | 100% | 100% | 0% | 10% | 0% | 0% | 0% | PROPANE | NO
ALP/11/B/H-EP/EI/495 | - | HP ECON COMBINE VENT LINE TO HP DRUM | 1542874-D1E3-1685 | 2/4 | 11HAC57BR255 | W9 | SW | F | 1.5 | 7.14 | AXD-1.2 Rev.1 | W413 | 2025-09-26 |  |  | 108648 | 2025-09-26 | TEE REDUCER | SA-105 | D05198 | ALPL10082 | 1.5 | CL 6000 | 40 | 7.14 | 1 | PIPE SMLS | SA-106 C | A66614 | ALPL10007 | 1.5 | 160 | 40 | 7.14 | 100% | 100% | 0% | 10% | 0% | 0% | 0% | PROPANE | NO
ALP/11/B/H-EP/EI/495 | - | HP ECON COMBINE VENT LINE TO HP DRUM | 1542874-D1E3-1685 | 2/4 | 11HAC57BR255 | W10 | SW | F | 1.5 | 7.14 | AXD-1.2 Rev.1 | W413 | 2025-09-26 |  |  | 108648 | 2025-09-26 | PIPE SMLS | SA-106 C | A66614 | ALPL10007 | 1.5 | 160 | 40 | 7.14 | 2 | TEE REDUCER | SA-105 | D05198 | ALPL10082 | 1.5 | CL 6000 | 40 | 7.14 | 100% | 100% | 0% | 10% | 0% | 0% | 0% | PROPANE | NO
ALP/11/B/H-EP/EI/495 | - | HP ECON COMBINE VENT LINE TO HP DRUM | 1542874-D1E3-1685 | 2/4 | 11HAC57BR255 | W11 | SW | F | 1.5 | 7.14 | AXD-1.2 Rev.1 | W413 | 2025-09-26 |  |  | 108648 | 2025-09-26 | TEE REDUCER | SA-105 | D05198 | ALPL10082 | 1.5 | CL 6000 | 40 | 7.14 | 1 | PIPE SMLS | SA-106 C | A66614 | ALPL10007 | 1.5 | 160 | 40 | 7.14 | 100% | 100% | 0% | 10% | 0% | 0% | 0% | PROPANE | NO
ALP/11/B/H-EP/EI/495 | - | HP ECON COMBINE VENT LINE TO HP DRUM | 1542874-D1E3-1685 | 2/4 | 11HAC57BR255 | W12 | SW | F | 1.5 | 7.14 | AXD-1.2 Rev.1 | W413 | 2025-09-26 |  |  | 108648 | 2025-09-26 | PIPE SMLS | SA-106 C | A66614 | ALPL10007 | 1.5 | 160 | 40 | 7.14 | 2 | TEE REDUCER | SA-105 | D05198 | ALPL10082 | 1.5 | CL 6000 | 40 | 7.14 | 100% | 100% | 0% | 10% | 0% | 0% | 0% | PROPANE | NO
ALP/11/B/H-EP/EI/495 | - | HP ECON COMBINE VENT LINE TO HP DRUM | 1542874-D1E3-1685 | 2/4 | 11HAC57BR255 | W13 | SW | F | 1.5 | 7.14 | AXD-1.2 Rev.1 | W413 | 2025-09-26 |  |  | 108648 | 2025-09-26 | TEE REDUCER | SA-105 | D05198 | ALPL10082 | 1.5 | CL 6000 | 40 | 7.14 | 1 | PIPE SMLS | SA-106 C | A66614 | ALPL10007 | 1.5 | 160 | 40 | 7.14 | 100% | 100% | 0% | 10% | 0% | 0% | 0% | PROPANE | NO
ALP/11/B/H-EP/EI/495 | - | HP ECON COMBINE VENT LINE TO HP DRUM | 1542874-D1E3-1685 | 2/4 | 11HAC57BR255 | W14 | SW | F | 1.5 | 7.14 | AXD-1.2 Rev.1 | W413 | 2025-09-26 |  |  | 108648 | 2025-09-26 | PIPE SMLS | SA-106 C | A66614 | ALPL10007 | 1.5 | 160 | 40 | 7.14 | 2 | TEE REDUCER | SA-105 | D05198 | ALPL10082 | 1.5 | CL 6000 | 40 | 7.14 | 100% | 100% | 0% | 10% | 0% | 0% | 0% | PROPANE | NO
ALP/11/B/H-EP/EI/495 | - | HP ECON COMBINE VENT LINE TO HP DRUM | 1542874-D1E3-1685 | 2/4 | 11HAC57BR255 | W15 | SW | F | 1.5 | 7.14 | AXD-1.2 Rev.1 | W413 | 2025-09-26 |  |  | 108648 | 2025-09-26 | TEE REDUCER | SA-105 | D05198 | ALPL10082 | 1.5 | CL 6000 | 40 | 7.14 | 1 | PIPE SMLS | SA-106 C | A66614 | ALPL10007 | 1.5 | 160 | 40 | 7.14 | 100% | 100% | 0% | 10% | 0% | 0% | 0% | PROPANE | NO
ALP/11/B/H-EP/EI/495 | - | HP ECON COMBINE VENT LINE TO HP DRUM | 1542874-D1E3-1685 | 2/4 | 11HAC57BR255 | W16 | SW | F | 1.5 | 7.14 | AXD-1.2 Rev.1 | W413 | 2025-09-26 |  |  | 108648 | 2025-09-26 | PIPE SMLS | SA-106 C | A66614 | ALPL10007 | 1.5 | 160 | 40 | 7.14 | 2 | TEE REDUCER | SA-105 | D05198 | ALPL10082 | 1.5 | CL 6000 | 40 | 7.14 | 100% | 100% | 0% | 10% | 0% | 0% | 0% | PROPANE | NO
ALP/11/B/H-EP/EI/495 | - | HP ECON COMBINE VENT LINE TO HP DRUM | 1542874-D1E3-1685 | 2/4 | 11HAC57BR255 | W17 | SW | F | 1.5 | 7.14 | AXD-1.2 Rev.1 | W413 | 2025-09-27 |  |  | 108648 | 2025-09-27 | TEE REDUCER | SA-105 | D05198 | ALPL10082 | 1.5 | CL 6000 | 40 | 7.14 | 1 | PIPE SMLS | SA-106 C | A66614 | ALPL10007 | 1.5 | 160 | 40 | 7.14 | 100% | 100% | 0% | 10% | 0% | 0% | 0% | PROPANE | NO
ALP/11/B/H-EP/EI/495 | - | HP ECON COMBINE VENT LINE TO HP DRUM | 1542874-D1E3-1685 | 2/4 | 11HAC57BR255 | W18 | SW | F | 1.5 | 7.14 | AXD-1.2 Rev.1 | W413 | 2025-09-27 |  |  | 108648 | 2025-09-27 | PIPE SMLS | SA-106 C | A66614 | ALPL10007 | 1.5 | 160 | 40 | 7.14 | 3 | 90D ELBOW | SA-105 | D06735 | ALPL10058 | 1.5 | CL 6000 | 40 | 7.14 | 100% | 100% | 0% | 10% | 0% | 0% | 0% | PROPANE | NO
ALP/11/B/H-EP/EI/495 | - | HP ECON COMBINE VENT LINE TO HP DRUM | 1542874-D1E3-1685 | 3/4 | 11HAC57BR255 | W19 | SW | F | 1.5 | 7.14 | AXD-1.2 Rev.1 | W421 | 2025-12-11 |  |  | 108648 | 2025-12-11 | 90D ELBOW | SA-105 | D06735 | ALPL10058 | 1.5 | CL 6000 | 40 | 7.14 | 1 | PIPE SMLS | SA-106 C | A66614 | ALPL10007 | 1.5 | 160 | 40 | 7.14 | 100% | 100% | 0% | 10% | 0% | 0% | 0% | PROPANE | NO
ALP/11/B/H-EP/EI/495 | - | HP ECON COMBINE VENT LINE TO HP DRUM | 1542874-D1E3-1685 | 3/4 | 11HAC57BR255 | W20 | SW | F | 1.5 | 7.14 | AXD-1.2 Rev.1 | W413 | 2025-09-29 |  |  | 108648 | 2025-09-29 | PIPE SMLS | SA-106 C | A66614 | ALPL10007 | 1.5 | 160 | 40 | 7.14 | 2 | TEE REDUCER | SA-105 | D05198 | ALPL10082 | 1.5 | CL 6000 | 40 | 7.14 | 100% | 100% | 0% | 10% | 0% | 0% | 0% | PROPANE | NO
ALP/11/B/H-EP/EI/495 | - | HP ECON COMBINE VENT LINE TO HP DRUM | 1542874-D1E3-1685 | 3/4 | 11HAC57BR255 | W21 | SW | F | 1.5 | 7.14 | AXD-1.2 Rev.1 | W413 | 2025-09-29 |  |  | 108648 | 2025-09-29 | TEE REDUCER | SA-105 | D05198 | ALPL10082 | 1.5 | CL 6000 | 40 | 7.14 | 1 | PIPE SMLS | SA-106 C | A66614 | ALPL10007 | 1.5 | 160 | 40 | 7.14 | 100% | 100% | 0% | 10% | 0% | 0% | 0% | PROPANE | NO
ALP/11/B/H-EP/EI/495 | - | HP ECON COMBINE VENT LINE TO HP DRUM | 1542874-D1E3-1685 | 3/4 | 11HAC57BR255 | W22 | SW | F | 1.5 | 7.14 | AXD-1.2 Rev.1 | W413 | 2025-09-29 |  |  | 108648 | 2025-09-29 | PIPE SMLS | SA-106 C | A66614 | ALPL10007 | 1.5 | 160 | 40 | 7.14 | 2 | TEE REDUCER | SA-105 | D05198 | ALPL10082 | 1.5 | CL 6000 | 40 | 7.14 | 100% | 100% | 0% | 10% | 0% | 0% | 0% | PROPANE | NO
ALP/11/B/H-EP/EI/495 | - | HP ECON COMBINE VENT LINE TO HP DRUM | 1542874-D1E3-1685 | 3/4 | 11HAC57BR255 | W23 | SW | F | 1.5 | 7.14 | AXD-1.2 Rev.1 | W413 | 2025-09-29 |  |  | 108648 | 2025-09-29 | TEE REDUCER | SA-105 | D05198 | ALPL10082 | 1.5 | CL 6000 | 40 | 7.14 | 1 | PIPE SMLS | SA-106 C | A66614 | ALPL10007 | 1.5 | 160 | 40 | 7.14 | 100% | 100% | 0% | 10% | 0% | 0% | 0% | PROPANE | NO
ALP/11/B/H-EP/EI/495 | - | HP ECON COMBINE VENT LINE TO HP DRUM | 1542874-D1E3-1685 | 3/4 | 11HAC57BR255 | W24 | SW | F | 1.5 | 7.14 | AXD-1.2 Rev.1 | W413 | 2025-09-29 |  |  | 108648 | 2025-09-29 | PIPE SMLS | SA-106 C | A66614 | ALPL10007 | 1.5 | 160 | 40 | 7.14 | 3 | 90D ELBOW | SA-105 | D06735 | ALPL10058 | 1.5 | CL 6000 | 40 | 7.14 | 100% | 100% | 0% | 10% | 0% | 0% | 0% | PROPANE | NO
ALP/11/B/H-EP/EI/495 | - | HP ECON COMBINE VENT LINE TO HP DRUM | 1542874-D1E3-1685 | 3/4 | 11HAC57BR255 | W25 | SW | F | 1.5 | 7.14 | AXD-1.2 Rev.1 | W413 | 2025-09-29 |  |  | 108648 | 2025-09-29 | 90D ELBOW | SA-105 | D06735 | ALPL10058 | 1.5 | CL 6000 | 40 | 7.14 | 1 | PIPE SMLS | SA-106 C | A66614 | ALPL10007 | 1.5 | 160 | 40 | 7.14 | 100% | 100% | 0% | 10% | 0% | 0% | 0% | PROPANE | NO
ALP/11/B/H-EP/EI/495 | - | HP ECON COMBINE VENT LINE TO HP DRUM | 1542874-D1E3-1685 | 3/4 | 11HAC57BR255 | W26 | SW | F | 1.5 | 7.14 | AXD-1.2 Rev.1 | W413 | 2025-09-27 |  |  | 108648 | 2025-09-27 | PIPE SMLS | SA-106 C | A66614 | ALPL10007 | 1.5 | 160 | 40 | 7.14 | 2 | TEE REDUCER | SA-105 | D05198 | ALPL10082 | 1.5 | CL 6000 | 40 | 7.14 | 100% | 100% | 0% | 10% | 0% | 0% | 0% | PROPANE | NO
ALP/11/B/H-EP/EI/495 | - | HP ECON COMBINE VENT LINE TO HP DRUM | 1542874-D1E3-1685 | 3/4 | 11HAC57BR255 | W27 | SW | F | 1.5 | 7.14 | AXD-1.2 Rev.1 | W413 | 2025-09-27 |  |  | 108648 | 2025-09-27 | TEE REDUCER | SA-105 | D05198 | ALPL10082 | 1.5 | CL 6000 | 40 | 7.14 | 1 | PIPE SMLS | SA-106 C | A66614 | ALPL10007 | 1.5 | 160 | 40 | 7.14 | 100% | 100% | 0% | 10% | 0% | 0% | 0% | PROPANE | NO
ALP/11/B/H-EP/EI/495 | - | HP ECON COMBINE VENT LINE TO HP DRUM | 1542874-D1E3-1685 | 3/4 | 11HAC57BR255 | W28 | SW | F | 1.5 | 7.14 | AXD-1.2 Rev.1 | W413 | 2025-09-27 |  |  | 108648 | 2025-09-27 | PIPE SMLS | SA-106 C | A66614 | ALPL10007 | 1.5 | 160 | 40 | 7.14 | 2 | TEE REDUCER | SA-105 | D05198 | ALPL10082 | 1.5 | CL 6000 | 40 | 7.14 | 100% | 100% | 0% | 10% | 0% | 0% | 0% | PROPANE | NO
ALP/11/B/H-EP/EI/495 | - | HP ECON COMBINE VENT LINE TO HP DRUM | 1542874-D1E3-1685 | 3/4 | 11HAC57BR255 | W29 | SW | F | 1.5 | 7.14 | AXD-1.2 Rev.1 | W413 | 2025-09-27 |  |  | 108648 | 2025-09-27 | TEE REDUCER | SA-105 | D05198 | ALPL10082 | 1.5 | CL 6000 | 40 | 7.14 | 1 | PIPE SMLS | SA-106 C | A66614 | ALPL10007 | 1.5 | 160 | 40 | 7.14 | 100% | 100% | 0% | 10% | 0% | 0% | 0% | PROPANE | NO
ALP/11/B/H-EP/EI/495 | - | HP ECON COMBINE VENT LINE TO HP DRUM | 1542874-D1E3-1685 | 3/4 | 11HAC57BR255 | W30 | SW | F | 1.5 | 7.14 | AXD-1.2 Rev.1 | W413 | 2025-09-27 |  |  | 108648 | 2025-09-27 | PIPE SMLS | SA-106 C | A66614 | ALPL10007 | 1.5 | 160 | 40 | 7.14 | 2 | TEE REDUCER | SA-105 | D05198 | ALPL10082 | 1.5 | CL 6000 | 40 | 7.14 | 100% | 100% | 0% | 10% | 0% | 0% | 0% | PROPANE | NO
ALP/11/B/H-EP/EI/495 | - | HP ECON COMBINE VENT LINE TO HP DRUM | 1542874-D1E3-1685 | 3/4 | 11HAC57BR255 | W31 | SW | F | 1.5 | 7.14 | AXD-1.2 Rev.1 | W413 | 2025-09-27 |  |  | 108648 | 2025-09-27 | TEE REDUCER | SA-105 | D05198 | ALPL10082 | 1.5 | CL 6000 | 40 | 7.14 | 1 | PIPE SMLS | SA-106 C | A66614 | ALPL10007 | 1.5 | 160 | 40 | 7.14 | 100% | 100% | 0% | 10% | 0% | 0% | 0% | PROPANE | NO
ALP/11/B/H-EP/EI/495 | - | HP ECON COMBINE VENT LINE TO HP DRUM | 1542874-D1E3-1685 | 3/4 | 11HAC57BR255 | W32 | SW | F | 1.5 | 7.14 | AXD-1.2 Rev.1 | W413 | 2025-09-27 |  |  | 108648 | 2025-09-27 | PIPE SMLS | SA-106 C | A66614 | ALPL10007 | 1.5 | 160 | 40 | 7.14 | 2 | TEE REDUCER | SA-105 | D05198 | ALPL10082 | 1.5 | CL 6000 | 40 | 7.14 | 100% | 100% | 0% | 10% | 0% | 0% | 0% | PROPANE | NO
ALP/11/B/H-EP/EI/495 | - | HP ECON COMBINE VENT LINE TO HP DRUM | 1542874-D1E3-1685 | 3/4 | 11HAC57BR255 | W33 | SW | F | 1.5 | 7.14 | AXD-1.2 Rev.1 | W413 | 2025-09-27 |  |  | 108648 | 2025-09-27 | TEE REDUCER | SA-105 | D05198 | ALPL10082 | 1.5 | CL 6000 | 40 | 7.14 | 1 | PIPE SMLS | SA-106 C | A66614 | ALPL10007 | 1.5 | 160 | 40 | 7.14 | 100% | 100% | 0% | 10% | 0% | 0% | 0% | PROPANE | NO
ALP/11/B/H-EP/EI/495 | - | HP ECON COMBINE VENT LINE TO HP DRUM | 1542874-D1E3-1685 | 3/4 | 11HAC57BR255 | W34 | SW | F | 1.5 | 7.14 | AXD-1.2 Rev.1 | W413 | 2025-09-27 |  |  | 108648 | 2025-09-27 | PIPE SMLS | SA-106 C | A66614 | ALPL10007 | 1.5 | 160 | 40 | 7.14 | 2 | TEE REDUCER | SA-105 | D05198 | ALPL10082 | 1.5 | CL 6000 | 40 | 7.14 | 100% | 100% | 0% | 10% | 0% | 0% | 0% | PROPANE | NO
ALP/11/B/H-EP/EI/495 | - | HP ECON COMBINE VENT LINE TO HP DRUM | 1542874-D1E3-1685 | 3/4 | 11HAC57BR255 | W35 | SW | F | 1.5 | 7.14 | AXD-1.2 Rev.1 | W413 | 2025-09-27 |  |  | 108648 | 2025-09-27 | TEE REDUCER | SA-105 | D05198 | ALPL10082 | 1.5 | CL 6000 | 40 | 7.14 | 1 | PIPE SMLS | SA-106 C | A66614 | ALPL10007 | 1.5 | 160 | 40 | 7.14 | 100% | 100% | 0% | 10% | 0% | 0% | 0% | PROPANE | NO
ALP/11/B/H-EP/EI/495 | - | HP ECON COMBINE VENT LINE TO HP DRUM | 1542874-D1E3-1685 | 4/4 | 11HAC57BR255 | W36 | SW | F | 1.5 | 7.14 | AXD-1.2 Rev.1 | W421 | 2025-12-11 |  |  | 108648 | 2025-12-11 | PIPE SMLS | SA-106 C | A66614 | ALPL10007 | 1.5 | 160 | 40 | 7.14 | 2 | TEE REDUCER | SA-105 | D05198 | ALPL10082 | 1.5 | CL 6000 | 40 | 7.14 | 100% | 100% | 0% | 10% | 0% | 0% | 0% | PROPANE | NO
ALP/11/B/H-EP/EI/495 | - | HP ECON COMBINE VENT LINE TO HP DRUM | 1542874-D1E3-1685 | 4/4 | 11HAC57BR255 | W37 | SW | F | 1.5 | 7.14 | AXD-1.2 Rev.1 | W413 | 2025-10-02 |  |  | 108648 | 2025-10-02 | TEE REDUCER | SA-105 | D05198 | ALPL10082 | 1.5 | CL 6000 | 40 | 7.14 | 1 | PIPE SMLS | SA-106 C | A66614 | ALPL10007 | 1.5 | 160 | 40 | 7.14 | 100% | 100% | 0% | 10% | 0% | 0% | 0% | PROPANE | NO
ALP/11/B/H-EP/EI/495 | - | HP ECON COMBINE VENT LINE TO HP DRUM | 1542874-D1E3-1685 | 4/4 | 11HAC57BR255 | W38 | SW | F | 1.5 | 7.14 | AXD-1.2 Rev.1 | W413 | 2025-10-02 |  |  | 108648 | 2025-10-02 | PIPE SMLS | SA-106 C | A66614 | ALPL10007 | 1.5 | 160 | 40 | 7.14 | 2 | TEE REDUCER | SA-105 | D05198 | ALPL10082 | 1.5 | CL 6000 | 40 | 7.14 | 100% | 100% | 0% | 10% | 0% | 0% | 0% | PROPANE | NO
ALP/11/B/H-EP/EI/495 | - | HP ECON COMBINE VENT LINE TO HP DRUM | 1542874-D1E3-1685 | 4/4 | 11HAC57BR255 | W39 | SW | F | 1.5 | 7.14 | AXD-1.2 Rev.1 | W413 | 2025-10-02 |  |  | 108648 | 2025-10-02 | TEE REDUCER | SA-105 | D05198 | ALPL10082 | 1.5 | CL 6000 | 40 | 7.14 | 1 | PIPE SMLS | SA-106 C | A66614 | ALPL10007 | 1.5 | 160 | 40 | 7.14 | 100% | 100% | 0% | 10% | 0% | 0% | 0% | PROPANE | NO
ALP/11/B/H-EP/EI/495 | - | HP ECON COMBINE VENT LINE TO HP DRUM | 1542874-D1E3-1685 | 4/4 | 11HAC57BR255 | W40 | SW | F | 1.5 | 7.14 | AXD-1.2 Rev.1 | W413 | 2025-10-02 |  |  | 108648 | 2025-10-02 | PIPE SMLS | SA-106 C | A66614 | ALPL10007 | 1.5 | 160 | 40 | 7.14 | ITEM NO. | Gate Valve | SA-105 | YBB | 08-0242 | 1.5 | CL.1500 SPL | 40 | 7.14 | 100% | 100% | 0% | 10% | 0% | 0% | 0% | PROPANE | NO
ALP/11/B/H-EP/EI/495 | - | HP ECON COMBINE VENT LINE TO HP DRUM | 1542874-D1E3-1685 | 4/4 | 11HAC57BR255 | W41 | SW | F | 1.5 | 7.14 | AXD-1.2 Rev.1 | W413 | 2025-10-02 |  |  | 108648 | 2025-10-02 | Gate Valve | SA-105 | YBB | 08-0242 | 1.5 | CL.1500 SPL | 40 | 7.14 | 1 | PIPE SMLS | SA-106 C | A66614 | ALPL10007 | 1.5 | 160 | 40 | 7.14 | 100% | 100% | 0% | 10% | 0% | 0% | 0% | PROPANE | NO
ALP/11/B/H-EP/EI/495 | - | HP ECON COMBINE VENT LINE TO HP DRUM | 1542874-D1E3-1685 | 4/4 | 11HAC57BR255 | W42 | SW | F | 1.5 | 7.14 | AXD-1.2 Rev.1 | W413 | 2025-10-02 |  |  | 108648 | 2025-10-02 | PIPE SMLS | SA-106 C | A66614 | ALPL10007 | 1.5 | 160 | 40 | 7.14 | ITEM NO. | Ball Valve | SA-105 | SYBB | 10-001 | 1.5 | CL.1500 SPL | 40 | 7.14 | 100% | 100% | 0% | 10% | 0% | 0% | 0% | PROPANE | NO
ALP/11/B/H-EP/EI/495 | - | HP ECON COMBINE VENT LINE TO HP DRUM | 1542874-D1E3-1685 | 4/4 | 11HAC57BR256 | W43 | SW | F | 1.5 | 7.14 | AXD-1.2 Rev.1 | W413 | 2025-10-02 |  |  | 108648 | 2025-10-02 | Ball Valve | SA-105 | SYBB | 10-001 | 1.5 | CL.1500 SPL | 40 | 7.14 | 1 | PIPE SMLS | SA-106 C | A66614 | ALPL10007 | 1.5 | 160 | 40 | 7.14 | 100% | 100% | 0% | 10% | 0% | 0% | 0% | PROPANE | NO
ALP/11/B/H-EP/EI/495 | - | HP ECON COMBINE VENT LINE TO HP DRUM | 1542874-D1E3-1685 | 4/4 | 11HAC57BR256 | W44 | SW | F | 1.5 | 7.14 | AXD-1.2 Rev.1 | W413 | 2025-10-02 |  |  | 108648 | 2025-10-02 | PIPE SMLS | SA-106 C | A66614 | ALPL10007 | 1.5 | 160 | 40 | 7.14 | 3 | 90D ELBOW | SA-105 | D06735 | ALPL10058 | 1.5 | CL 6000 | 40 | 7.14 | 100% | 100% | 0% | 10% | 0% | 0% | 0% | PROPANE | NO
ALP/11/B/H-EP/EI/495 | - | HP ECON COMBINE VENT LINE TO HP DRUM | 1542874-D1E3-1685 | 4/4 | 11HAC57BR256 | W45 | SW | F | 1.5 | 7.14 | AXD-1.2 Rev.1 | [6 empty] | 90D ELBOW | SA-105 | D06735 | ALPL10058 | 1.5 | CL 6000 | 40 | 7.14 | 1 | PIPE SMLS | SA-106 C | A66614 | ALPL10007 | 1.5 | 160 | 40 | 7.14 | 100% | 100% | 0% | 10% | 0% | 0% | 0% | PROPANE | NO
ALP/11/B/H-EP/EI/495 | - | HP ECON COMBINE VENT LINE TO HP DRUM | 1542874-D1E3-1685 | 4/4 | 11HAC57BR256 | W46 | SW | F | 1.5 | 7.14 | AXD-1.2 Rev.1 | [6 empty] | PIPE SMLS | SA-106 C | A66614 | ALPL10007 | 1.5 | 160 | 40 | 7.14 | 3 | 90D ELBOW | SA-105 | D06735 | ALPL10058 | 1.5 | CL 6000 | 40 | 7.14 | 100% | 100% | 0% | 10% | 0% | 0% | 0% | PROPANE | NO
ALP/11/B/H-EP/EI/495 | - | HP ECON COMBINE VENT LINE TO HP DRUM | 1542874-D1E3-1685 | 4/4 | 11HAC57BR256 | W47 | SW | F | 1.5 | 7.14 | AXD-1.2 Rev.1 | [6 empty] | 90D ELBOW | SA-105 | D06735 | ALPL10058 | 1.5 | CL 6000 | 40 | 7.14 | 1 | PIPE SMLS | SA-106 C | A66614 | ALPL10007 | 1.5 | 160 | 40 | 7.14 | 100% | 100% | 0% | 10% | 0% | 0% | 0% | PROPANE | NO
ALP/11/B/H-EP/EI/495 | - | HP ECON COMBINE VENT LINE TO HP DRUM | 1542874-D1E3-1685 | 4/4 | 11HAC57BR256 | W48 | SW | F | 1.5 | 7.14 | AXD-1.2 Rev.1 | [6 empty] | PIPE SMLS | SA-106 C | A66614 | ALPL10007 | 1.5 | 160 | 40 | 7.14 | 3 | 90D ELBOW | SA-105 | D06735 | ALPL10058 | 1.5 | CL 6000 | 40 | 7.14 | 100% | 100% | 0% | 10% | 0% | 0% | 0% | PROPANE | NO
ALP/11/B/H-EP/EI/495 | - | HP ECON COMBINE VENT LINE TO HP DRUM | 1542874-D1E3-1685 | 4/4 | 11HAC57BR256 | W49 | SW | F | 1.5 | 7.14 | AXD-1.2 Rev.1 | [6 empty] | 90D ELBOW | SA-105 | D06735 | ALPL10058 | 1.5 | CL 6000 | 40 | 7.14 | 1 | PIPE SMLS | SA-106 C | A66614 | ALPL10007 | 1.5 | 160 | 40 | 7.14 | 100% | 100% | 0% | 10% | 0% | 0% | 0% | PROPANE | NO
ALP/11/B/H-EP/EI/495 | - | HP ECON COMBINE VENT LINE TO HP DRUM | 1542874-D1E3-1685 | 4/4 | 11HAC57BR256 | W50 | SW | F | 1.5 | 7.14 | AXD-1.2 Rev.1 | W401 | 2025-12-03 |  |  | 108648 | 2025-12-03 | PIPE SMLS | SA-106 C | A66614 | ALPL10007 | 1.5 | 160 | 40 | 7.14 | 3 | 90D ELBOW | SA-105 | D06735 | ALPL10058 | 1.5 | CL 6000 | 40 | 7.14 | 100% | 100% | 0% | 10% | 0% | 0% | 0% | PROPANE | NO
ALP/11/B/H-EP/EI/495 | - | HP ECON COMBINE VENT LINE TO HP DRUM | 1542874-D1E3-1685 | 4/4 | 11HAC57BR256 | W51 | SW | F | 1.5 | 7.14 | AXD-1.2 Rev.1 | W401 | 2025-12-03 |  |  | 108648 | 2025-12-03 | 90D ELBOW | SA-105 | D06735 | ALPL10058 | 1.5 | CL 6000 | 40 | 7.14 | 1 | PIPE SMLS | SA-106 C | A66614 | ALPL10007 | 1.5 | 160 | 40 | 7.14 | 100% | 100% | 0% | 10% | 0% | 0% | 0% | PROPANE | NO
ALP/11/B/H-EP/EI/495 | - | HP ECON COMBINE VENT LINE TO HP DRUM | 1542874-D1E3-1685 | 4/4 | 11HAC57BR256 | W52 | SW | F | 1.5 | 7.14 | AXD-1.2 Rev.1 | W401 | 2025-12-03 |  |  | 108648 | 2025-12-03 | PIPE SMLS | SA-106 C | A66614 | ALPL10007 | 1.5 | 160 | 40 | 7.14 | 4 | COUPLING FULL | SA-105 | C21432 | ALPL10057 | 1.5 | CL 6000 | 40 | 7.14 | 100% | 100% | 0% | 10% | 0% | 0% | 0% | PROPANE | NO
ALP/11/B/H-EP/EI/495 | - | HP ECON COMBINE VENT LINE TO HP DRUM | 1542874-D1E3-1685 | 4/4 | 11HAC57BR256 | W53 | SW | F | 1.5 | 7.14 | AXD-1.2 Rev.1 | [6 empty] | COUPLING FULL | SA-105 | C21432 | ALPL10057 | 1.5 | CL 6000 | 40 | 7.14 | TP-DRUM | NOZZLE | SA-106 C | 636366 | 0 | 1.5 | 160 | 40 | 7.14 | 100% | 100% | 0% | 10% | 0% | 0% | 0% | PROPANE | NO
ALP/11/B/H-EP/EI/496 | - | IP STEAM STARTUP VENT DRAIN | 1542874-D1E3-1725 | 1/1 | 11LBA30BR244 | W1 | SW | F | 0.5 | 3.73 | AXD-1.2 Rev.1 | [6 empty] | TEE REDUCER | SA-105 |  |  | 0.5 | CL 3000 | 15 | 3.73 | 1 | PIPE SMLS | SA-106 B | WB012101063 | ALPL10022 | 0.5 | 80 | 15 | 3.73 | 100% | 100% | 0% | 10% | 0% | 0% | 0% | PROPANE | NO
ALP/11/B/H-EP/EI/496 | - | IP STEAM STARTUP VENT DRAIN | 1542874-D1E3-1725 | 1/1 | 11LBA30BR244 | W2 | SW | F | 0.5 | 3.73 | AXD-1.2 Rev.1 | W401 | 2025-12-16 |  |  | 108648 | 2025-12-16 | PIPE SMLS | SA-106 B | WB012101063 | ALPL10022 | 0.5 | 80 | 15 | 3.73 | 2 | 90D ELBOW | SA-105 | C47387 | ALPL10093 | 0.5 | CL 3000 | 15 | 3.73 | 100% | 100% | 0% | 10% | 0% | 0% | 0% | PROPANE | NO
ALP/11/B/H-EP/EI/496 | - | IP STEAM STARTUP VENT DRAIN | 1542874-D1E3-1725 | 1/1 | 11LBA30BR244 | W3 | SW | F | 0.5 | 3.73 | AXD-1.2 Rev.1 | W401 | 2025-12-16 |  |  | 108648 | 2025-12-16 | 90D ELBOW | SA-105 | C47387 | ALPL10093 | 0.5 | CL 3000 | 15 | 3.73 | 1 | PIPE SMLS | SA-106 B | WB012101063 | ALPL10022 | 0.5 | 80 | 15 | 3.73 | 100% | 100% | 0% | 10% | 0% | 0% | 0% | PROPANE | NO
ALP/11/B/H-EP/EI/496 | - | IP STEAM STARTUP VENT DRAIN | 1542874-D1E3-1725 | 1/1 | 11LBA30BR244 | W4 | SW | F | 0.5 | 3.73 | AXD-1.2 Rev.1 | W401 | 2025-12-16 |  |  | 108648 | 2025-12-16 | PIPE SMLS | SA-106 B | WB012101063 | ALPL10022 | 0.5 | 80 | 15 | 3.73 | 2 | 90D ELBOW | SA-105 | C47387 | ALPL10093 | 0.5 | CL 3000 | 15 | 3.73 | 100% | 100% | 0% | 10% | 0% | 0% | 0% | PROPANE | NO
ALP/11/B/H-EP/EI/496 | - | IP STEAM STARTUP VENT DRAIN | 1542874-D1E3-1725 | 1/1 | 11LBA30BR244 | W5 | SW | F | 0.5 | 3.73 | AXD-1.2 Rev.1 | W401 | 2025-12-16 |  |  | 108648 | 2025-12-16 | 90D ELBOW | SA-105 | C47387 | ALPL10093 | 0.5 | CL 3000 | 15 | 3.73 | 1 | PIPE SMLS | SA-106 B | WB012101063 | ALPL10022 | 0.5 | 80 | 15 | 3.73 | 100% | 100% | 0% | 10% | 0% | 0% | 0% | PROPANE | NO
ALP/11/B/H-EP/EI/496 | - | IP STEAM STARTUP VENT DRAIN | 1542874-D1E3-1725 | 1/1 | 11LBA30BR244 | W6 | SW | F | 0.5 | 3.73 | AXD-1.2 Rev.1 | W401 | 2025-12-16 |  |  | 108648 | 2025-12-16 | PIPE SMLS | SA-106 B | WB012101063 | ALPL10022 | 0.5 | 80 | 15 | 3.73 | 2 | 90D ELBOW | SA-105 | C47387 | ALPL10093 | 0.5 | CL 3000 | 15 | 3.73 | 100% | 100% | 0% | 10% | 0% | 0% | 0% | PROPANE | NO
ALP/11/B/H-EP/EI/496 | - | IP STEAM STARTUP VENT DRAIN | 1542874-D1E3-1725 | 1/1 | 11LBA30BR244 | W7 | SW | F | 0.5 | 3.73 | AXD-1.2 Rev.1 | W401 | 2025-12-16 |  |  | 108648 | 2025-12-16 | 90D ELBOW | SA-105 | C47387 | ALPL10093 | 0.5 | CL 3000 | 15 | 3.73 | 1 | PIPE SMLS | SA-106 B | WB012101063 | ALPL10022 | 0.5 | 80 | 15 | 3.73 | 100% | 100% | 0% | 10% | 0% | 0% | 0% | PROPANE | NO
ALP/11/B/H-EP/EI/496 | - | IP STEAM STARTUP VENT DRAIN | 1542874-D1E3-1725 | 1/1 | 11LBA30BR244 | W8 | SW | F | 0.5 | 3.73 | AXD-1.2 Rev.1 | [6 empty] | PIPE SMLS | SA-106 B | WB012101063 | ALPL10022 | 0.5 | 80 | 15 | 3.73 | 5 | TEE REDUCER | SA-105 |  |  | 0.5 | CL 3000 | 15 | 3.73 | 100% | 100% | 0% | 10% | 0% | 0% | 0% | PROPANE | NO
ALP/11/B/H-EP/EI/530 | A | BD TANK SILENCER DRAIN LINE | 1542874-D1E3-1718 | 1/1 | 11LCQ20BR205 | W1 | SW | F | 2 | 3.91 | AXD-1.2 Rev.1 | [6 empty] | NOZZLE | SA-106 B |  |  | 2 | 40 | 50 | 3.91 | 0 | COUPLING FULL | SA-105 | C37023 | ALPL10052 | 2 | CL 3000 | 50 | 3.91 | 100% | 100% | 0% | 10% | 0% | 0% | 0% | PROPANE | NO
ALP/11/B/H-EP/EI/530 | A | BD TANK SILENCER DRAIN LINE | 1542874-D1E3-1718 | 1/1 | 11LCQ20BR205 | W2 | SW | F | 2 | 3.91 | AXD-1.2 Rev.1 | [6 empty] | COUPLING FULL | SA-105 | C37023 | ALPL10052 | 2 | CL 3000 | 50 | 3.91 | 1 | PIPE SMLS | SA-106 B | 24101151 | ALPL10004 | 2 | 40 | 50 | 3.91 | 100% | 100% | 0% | 10% | 0% | 0% | 0% | PROPANE | NO
ALP/11/B/H-EP/EI/530 | A | BD TANK SILENCER DRAIN LINE | 1542874-D1E3-1718 | 1/1 | 11LCQ20BR205 | W3 | SW | F | 2 | 3.91 | AXD-1.2 Rev.1 | [6 empty] | PIPE SMLS | SA-106 B | 24101151 | ALPL10004 | 2 | 40 | 50 | 3.91 | 3 | 90D ELBOW | SA-105 | D06735 | ALPL10046 | 2 | CL 3000 | 50 | 3.91 | 100% | 100% | 0% | 10% | 0% | 0% | 0% | PROPANE | NO
ALP/11/B/H-EP/EI/530 | A | BD TANK SILENCER DRAIN LINE | 1542874-D1E3-1718 | 1/1 | 11LCQ20BR205 | W4 | SW | F | 2 | 3.91 | AXD-1.2 Rev.1 | [6 empty] | 90D ELBOW | SA-105 | D06735 | ALPL10046 | 2 | CL 3000 | 50 | 3.91 | 1 | PIPE SMLS | SA-106 B | 24101151 | ALPL10004 | 2 | 40 | 50 | 3.91 | 100% | 100% | 0% | 10% | 0% | 0% | 0% | PROPANE | NO
ALP/11/B/H-EP/EI/530 | A | BD TANK SILENCER DRAIN LINE | 1542874-D1E3-1718 | 1/1 | 11LCQ20BR205 | W5 | SW | F | 2 | 3.91 | AXD-1.2 Rev.1 | [6 empty] | PIPE SMLS | SA-106 B | 24101151 | ALPL10004 | 2 | 40 | 50 | 3.91 | 3 | 90D ELBOW | SA-105 | D06735 | ALPL10046 | 2 | CL 3000 | 50 | 3.91 | 100% | 100% | 0% | 10% | 0% | 0% | 0% | PROPANE | NO
ALP/11/B/H-EP/EI/530 | A | BD TANK SILENCER DRAIN LINE | 1542874-D1E3-1718 | 1/1 | 11LCQ20BR205 | W6 | SW | F | 2 | 3.91 | AXD-1.2 Rev.1 | [6 empty] | 90D ELBOW | SA-105 | D06735 | ALPL10046 | 2 | CL 3000 | 50 | 3.91 | 1 | PIPE SMLS | SA-106 B | 24101151 | ALPL10004 | 2 | 40 | 50 | 3.91 | 100% | 100% | 0% | 10% | 0% | 0% | 0% | PROPANE | NO
ALP/11/B/H-EP/EI/530 | A | BD TANK SILENCER DRAIN LINE | 1542874-D1E3-1718 | 1/1 | 11LCQ20BR205 | W7 | SW | F | 2 | 3.91 | AXD-1.2 Rev.1 | [6 empty] | PIPE SMLS | SA-106 B | 24101151 | ALPL10004 | 2 | 40 | 50 | 3.91 | 3 | 90D ELBOW | SA-105 | D06735 | ALPL10046 | 2 | CL 3000 | 50 | 3.91 | 100% | 100% | 0% | 10% | 0% | 0% | 0% | PROPANE | NO
ALP/11/B/H-EP/EI/530 | A | BD TANK SILENCER DRAIN LINE | 1542874-D1E3-1718 | 1/1 | 11LCQ20BR205 | W8 | SW | F | 2 | 3.91 | AXD-1.2 Rev.1 | [6 empty] | 90D ELBOW | SA-105 | D06735 | ALPL10046 | 2 | CL 3000 | 50 | 3.91 | 1 | PIPE SMLS | SA-106 B | 24101151 | ALPL10004 | 2 | 40 | 50 | 3.91 | 100% | 100% | 0% | 10% | 0% | 0% | 0% | PROPANE | NO
ALP/11/B/H-EP/EI/530 | A | BD TANK SILENCER DRAIN LINE | 1542874-D1E3-1718 | 1/1 | 11LCQ20BR205 | W9 | SW | F | 2 | 3.91 | AXD-1.2 Rev.1 | [6 empty] | PIPE SMLS | SA-106 B | 24101151 | ALPL10004 | 2 | 40 | 50 | 3.91 | 3 | 90D ELBOW | SA-105 | D06735 | ALPL10046 | 2 | CL 3000 | 50 | 3.91 | 100% | 100% | 0% | 10% | 0% | 0% | 0% | PROPANE | NO
ALP/11/B/H-EP/EI/530 | A | BD TANK SILENCER DRAIN LINE | 1542874-D1E3-1718 | 1/1 | 11LCQ20BR205 | W10 | SW | F | 2 | 3.91 | AXD-1.2 Rev.1 | [6 empty] | 90D ELBOW | SA-105 | D06735 | ALPL10046 | 2 | CL 3000 | 50 | 3.91 | 1 | PIPE SMLS | SA-106 B | 24101151 | ALPL10004 | 2 | 40 | 50 | 3.91 | 100% | 100% | 0% | 10% | 0% | 0% | 0% | PROPANE | NO
ALP/11/B/H-EP/EI/530 | A | BD TANK SILENCER DRAIN LINE | 1542874-D1E3-1718 | 1/1 | 11LCQ20BR205 | W11 | SW | F | 2 | 3.91 | AXD-1.2 Rev.1 | [6 empty] | PIPE SMLS | SA-106 B | 24101151 | ALPL10004 | 2 | 40 | 50 | 3.91 | 3 | 90D ELBOW | SA-105 | D06735 | ALPL10046 | 2 | CL 3000 | 50 | 3.91 | 100% | 100% | 0% | 10% | 0% | 0% | 0% | PROPANE | NO
ALP/11/B/H-EP/EI/530 | A | BD TANK SILENCER DRAIN LINE | 1542874-D1E3-1718 | 1/1 | 11LCQ20BR205 | W12 | SW | F | 2 | 3.91 | AXD-1.2 Rev.1 | [6 empty] | 90D ELBOW | SA-105 | D06735 | ALPL10046 | 2 | CL 3000 | 50 | 3.91 | 1 | PIPE SMLS | SA-106 B | 24101151 | ALPL10004 | 2 | 40 | 50 | 3.91 | 100% | 100% | 0% | 10% | 0% | 0% | 0% | PROPANE | NO
ALP/11/B/H-EP/EI/530 | A | BD TANK SILENCER DRAIN LINE | 1542874-D1E3-1718 | 1/1 | 11LCQ20BR205 | W13 | SW | F | 2 | 3.91 | AXD-1.2 Rev.1 | [6 empty] | PIPE SMLS | SA-106 B | 24101151 | ALPL10004 | 2 | 40 | 50 | 3.91 | 3 | 90D ELBOW | SA-105 | D06735 | ALPL10046 | 2 | CL 3000 | 50 | 3.91 | 100% | 100% | 0% | 10% | 0% | 0% | 0% | PROPANE | NO
ALP/11/B/H-EP/EI/530 | A | BD TANK SILENCER DRAIN LINE | 1542874-D1E3-1718 | 1/1 | 11LCQ20BR205 | W14 | SW | F | 2 | 3.91 | AXD-1.2 Rev.1 | [6 empty] | 90D ELBOW | SA-105 | D06735 | ALPL10046 | 2 | CL 3000 | 50 | 3.91 | 1 | PIPE SMLS | SA-106 B | 24101151 | ALPL10004 | 2 | 40 | 50 | 3.91 | 100% | 100% | 0% | 10% | 0% | 0% | 0% | PROPANE | NO
ALP/11/B/H-EP/EI/530 | A | BD TANK SILENCER DRAIN LINE | 1542874-D1E3-1718 | 1/1 | 11LCQ20BR205 | W15 | SW | F | 2 | 3.91 | AXD-1.2 Rev.1 | [6 empty] | PIPE SMLS | SA-106 B | 24101151 | ALPL10004 | 2 | 40 | 50 | 3.91 | 3 | TEE | SA-105 | D05198 | ALPL10134 | 2 | CL 3000 | 50 | 3.91 | 100% | 100% | 0% | 10% | 0% | 0% | 0% | PROPANE | NO
ALP/11/B/H--EP/EI/596 | - | LP STEAM CONDENSATE POT CLEANOUT DRAIN | 1542874-D1E3-1793 | 1/1 | 11LBA20BR205 | W1 | SW | F | 1 | 3.38 | AXD-1.2 Rev.1 | W413 | 2025-11-10 |  |  | 108648 | 2025-11-10 | SOCKOLET | SA-105 | S46715 | ALP0064 | 1 | CL 3000 | 25 | 3.38 | 1 | PIPE SMLS | SA-106 B | B2-3111619 | ALPL10014 | 1 | 40 | 25 | 3.38 | 100% | 100% | 0% | 10% | 0% | 0% | 0% | PROPANE | NO
ALP/11/B/H--EP/EI/596 | - | LP STEAM CONDENSATE POT CLEANOUT DRAIN | 1542874-D1E3-1793 | 1/1 | 11LBA20BR205 | W2 | SW | F | 1 | 3.38 | AXD-1.2 Rev.1 | W414 | 2025-10-03 |  |  | 107874 | 2025-10-03 | PIPE SMLS | SA-106 B | B2-3111619 | ALPL10014 | 1 | 40 | 25 | 3.38 | 2 | 90D ELBOW | SA-105 | D05197 | ALPL10068 | 1 | CL 3000 | 25 | 3.38 | 100% | 100% | 0% | 10% | 0% | 0% | 0% | PROPANE | NO
ALP/11/B/H--EP/EI/596 | - | LP STEAM CONDENSATE POT CLEANOUT DRAIN | 1542874-D1E3-1793 | 1/1 | 11LBA20BR205 | W3 | SW | F | 1 | 3.38 | AXD-1.2 Rev.1 | W414 | 2025-10-03 |  |  | 107874 | 2025-10-03 | 90D ELBOW | SA-105 | D05197 | ALPL10068 | 1 | CL 3000 | 25 | 3.38 | 1 | PIPE SMLS | SA-106 B | B2-3111619 | ALPL10014 | 1 | 40 | 25 | 3.38 | 100% | 100% | 0% | 10% | 0% | 0% | 0% | PROPANE | NO
ALP/11/B/H--EP/EI/596 | - | LP STEAM CONDENSATE POT CLEANOUT DRAIN | 1542874-D1E3-1793 | 1/1 | 11LBA20BR205 | W4 | SW | F | 1 | 3.38 | AXD-1.2 Rev.1 | W414 | 2025-10-03 |  |  | 107874 | 2025-10-03 | PIPE SMLS | SA-106 B | B2-3111619 | ALPL10014 | 1 | 40 | 25 | 3.38 | 2 | 90D ELBOW | SA-105 | D05197 | ALPL10068 | 1 | CL 3000 | 25 | 3.38 | 100% | 100% | 0% | 10% | 0% | 0% | 0% | PROPANE | NO
ALP/11/B/H--EP/EI/596 | - | LP STEAM CONDENSATE POT CLEANOUT DRAIN | 1542874-D1E3-1793 | 1/1 | 11LBA20BR205 | W5 | SW | F | 1 | 3.38 | AXD-1.2 Rev.1 | W414 | 2025-10-03 |  |  | 107874 | 2025-10-03 | 90D ELBOW | SA-105 | D05197 | ALPL10068 | 1 | CL 3000 | 25 | 3.38 | 1 | PIPE SMLS | SA-106 B | B2-3111619 | ALPL10014 | 1 | 40 | 25 | 3.38 | 100% | 100% | 0% | 10% | 0% | 0% | 0% | PROPANE | NO
ALP/11/B/H--EP/EI/596 | - | LP STEAM CONDENSATE POT CLEANOUT DRAIN | 1542874-D1E3-1793 | 1/1 | 11LBA20BR205 | W6 | SW | F | 1 | 3.38 | AXD-1.2 Rev.1 | W414 | 2025-10-03 |  |  | 107874 | 2025-10-03 | PIPE SMLS | SA-106 B | B2-3111619 | ALPL10014 | 1 | 40 | 25 | 3.38 | 4 | GLOBE VALVE | SA-105 | YBA | 08-1608 | 1 | CL.600 | 25 | 3.38 | 100% | 100% | 0% | 10% | 0% | 0% | 0% | PROPANE | NO
ALP/11/B/H--EP/EI/596 | - | LP STEAM CONDENSATE POT CLEANOUT DRAIN | 1542874-D1E3-1793 | 1/1 | 11LBA20BR205 | W7 | SW | F | 1 | 3.38 | AXD-1.2 Rev.1 | W414 | 2025-10-03 |  |  | 107874 | 2025-10-03 | Globe Valve | SA-105 | YBA | 08-1608 | 1 | CL.600 | 25 | 3.38 | 1 | PIPE SMLS | SA-106 B | B2-3111619 | ALPL10014 | 1 | 40 | 25 | 3.38 | 100% | 100% | 0% | 10% | 0% | 0% | 0% | PROPANE | NO
ALP/11/B/H--EP/EI/596 | - | LP STEAM CONDENSATE POT CLEANOUT DRAIN | 1542874-D1E3-1793 | 1/1 | 11LBA20BR205 | W8 | SW | F | 1 | 3.38 | AXD-1.2 Rev.1 | [6 empty] | PIPE SMLS | SA-106 B | B2-3111619 | ALPL10014 | 1 | 40 | 25 | 3.38 | 3 | CAP | SA-105 | D06836 | ALPL10108 | 1 | CL 3000 | 25 | 3.38 | 100% | 100% | 0% | 10% | 0% | 0% | 0% | PROPANE | NO
ALP/11/B/H--EP/EI/597 | - | HP INSTRUMENT LINE | 1542874-D1E3-1900 | 1/14 | 11HAD50BR331 | W1 | SW | F | 0.75 | 5.56 | AXD-1.2 Rev.1 | W401 | 2025-12-09 |  |  | 108648 | 2025-12-09 | TEE REDUCER | SA-105 | D05198 | ALPL10097 | 0.75 | CL 6000 | 20 | 5.56 | 1 | PIPE SMLS | SA-106 C | B74126 | ALPL10023 | 0.75 | 160 | 20 | 5.56 | 100% | 100% | 0% | 10% | 0% | 0% | 0% | PROPANE | NO
ALP/11/B/H--EP/EI/597 | - | HP INSTRUMENT LINE | 1542874-D1E3-1900 | 1/14 | 11HAD50BR331 | W2 | SW | F | 0.75 | 5.56 | AXD-1.2 Rev.1 | W401 | 2025-10-22 |  |  | 108648 | 2025-10-22 | PIPE SMLS | SA-106 C | B74126 | ALPL10023 | 0.75 | 160 | 20 | 5.56 | 2 | 90D ELBOW | SA-105 | D05197 | ALPL10095 | 0.75 | CL 6000 | 20 | 5.56 | 100% | 100% | 0% | 10% | 0% | 0% | 0% | PROPANE | NO
ALP/11/B/H--EP/EI/597 | - | HP INSTRUMENT LINE | 1542874-D1E3-1900 | 1/14 | 11HAD50BR331 | W3 | SW | F | 0.75 | 5.56 | AXD-1.2 Rev.1 | W401 | 2025-10-22 |  |  | 108648 | 2025-10-22 | 90D ELBOW | SA-105 | D05197 | ALPL10095 | 0.75 | CL 6000 | 20 | 5.56 | 1 | PIPE SMLS | SA-106 C | B74126 | ALPL10023 | 0.75 | 160 | 20 | 5.56 | 100% | 100% | 0% | 10% | 0% | 0% | 0% | PROPANE | NO
ALP/11/B/H--EP/EI/597 | - | HP INSTRUMENT LINE | 1542874-D1E3-1900 | 1/14 | 11HAD50BR331 | W4 | SW | F | 0.75 | 5.56 | AXD-1.2 Rev.1 | W401 | 2025-10-22 |  |  | 108648 | 2025-10-22 | PIPE SMLS | SA-106 C | B74126 | ALPL10023 | 0.75 | 160 | 20 | 5.56 | 3 | Globe Valve | SA-105 | YBA | 08-0304 | 0.75 | CL.1500 SPL | 20 | 5.56 | 100% | 100% | 0% | 10% | 0% | 0% | 0% | PROPANE | NO
ALP/11/B/H--EP/EI/597 | - | HP INSTRUMENT LINE | 1542874-D1E3-1900 | 1/14 | 11HAD50BR332 | W5 | SW | F | 0.75 | 5.56 | AXD-1.2 Rev.1 | W401 | 2025-10-22 |  |  | 108648 | 2025-10-22 | Globe Valve | SA-105 | YBA | 08-0304 | 0.75 | CL.1500 SPL | 20 | 5.56 | 1 | PIPE SMLS | SA-106 C | B74126 | ALPL10023 | 0.75 | 160 | 20 | 5.56 | 100% | 100% | 0% | 10% | 0% | 0% | 0% | PROPANE | NO
ALP/11/B/H--EP/EI/597 | - | HP INSTRUMENT LINE | 1542874-D1E3-1900 | 1/14 | 11HAD50BR332 | W6 | SW | F | 0.75 | 5.56 | AXD-1.2 Rev.1 | W401 | 2025-10-23 |  |  | 108648 | 2025-10-23 | PIPE SMLS | SA-106 C | B74126 | ALPL10023 | 0.75 | 160 | 20 | 5.56 | 3 | Globe Valve | SA-105 | YBA | 08-0305 | 0.75 | CL.2500 | 20 | 5.56 | 100% | 100% | 0% | 10% | 0% | 0% | 0% | PROPANE | NO
ALP/11/B/H--EP/EI/597 | - | HP INSTRUMENT LINE | 1542874-D1E3-1900 | 2/14 | 11HAD50BR333 | W1 | SW | F | 0.75 | 5.56 | AXD-1.2 Rev.1 | W401 | 2025-12-09 |  |  | 108648 | 2025-12-09 | Globe Valve | SA-105 | YBA | 08-0305 | 0.75 | CL.2500 | 20 | 5.56 | 1 | PIPE SMLS | SA-106 C | B74126 | ALPL10023 | 0.75 | 160 | 20 | 5.56 | 100% | 100% | 0% | 10% | 0% | 0% | 0% | PROPANE | NO
ALP/11/B/H--EP/EI/597 | - | HP INSTRUMENT LINE | 1542874-D1E3-1900 | 2/14 | 11HAD50BR333 | W2 | SW | F | 0.75 | 5.56 | AXD-1.2 Rev.1 | W401 | 2025-10-22 |  |  | 108648 | 2025-10-22 | PIPE SMLS | SA-106 C | B74126 | ALPL10023 | 0.75 | 160 | 20 | 5.56 | 2 | 90D ELBOW | SA-105 | D05197 | ALPL10095 | 0.75 | CL 6000 | 20 | 5.56 | 100% | 100% | 0% | 10% | 0% | 0% | 0% | PROPANE | NO
ALP/11/B/H--EP/EI/597 | - | HP INSTRUMENT LINE | 1542874-D1E3-1900 | 2/14 | 11HAD50BR333 | W3 | SW | F | 0.75 | 5.56 | AXD-1.2 Rev.1 | W401 | 2025-10-22 |  |  | 108648 | 2025-10-22 | 90D ELBOW | SA-105 | D05197 | ALPL10095 | 0.75 | CL 6000 | 20 | 5.56 | 1 | PIPE SMLS | SA-106 C | B74126 | ALPL10023 | 0.75 | 160 | 20 | 5.56 | 100% | 100% | 0% | 10% | 0% | 0% | 0% | PROPANE | NO
ALP/11/B/H--EP/EI/597 | - | HP INSTRUMENT LINE | 1542874-D1E3-1900 | 2/14 | 11HAD50BR333 | W4 | SW | F | 0.75 | 5.56 | AXD-1.2 Rev.1 | W401 | 2025-10-22 |  |  | 108648 | 2025-10-22 | PIPE SMLS | SA-106 C | B74126 | ALPL10023 | 0.75 | 160 | 20 | 5.56 | 3 | Globe Valve | SA-105 | YBA | 08-0101 | 0.75 | CL.1500 SPL | 20 | 5.56 | 100% | 100% | 0% | 10% | 0% | 0% | 0% | PROPANE | NO
ALP/11/B/H--EP/EI/597 | - | HP INSTRUMENT LINE | 1542874-D1E3-1900 | 2/14 | 11HAD50BR334 | W5 | SW | F | 0.75 | 5.56 | AXD-1.2 Rev.1 | W401 | 2025-10-22 |  |  | 108648 | 2025-10-22 | Globe Valve | SA-105 | YBA | 08-0306 | 0.75 | CL.1500 SPL | 20 | 5.56 | 1 | PIPE SMLS | SA-106 C | B74126 | ALPL10023 | 0.75 | 160 | 20 | 5.56 | 100% | 100% | 0% | 10% | 0% | 0% | 0% | PROPANE | NO
ALP/11/B/H--EP/EI/597 | - | HP INSTRUMENT LINE | 1542874-D1E3-1900 | 2/14 | 11HAD50BR334 | W6 | SW | F | 0.75 | 5.56 | AXD-1.2 Rev.1 | W401 | 2025-10-23 |  |  | 108648 | 2025-10-23 | PIPE SMLS | SA-106 C | B74126 | ALPL10023 | 0.75 | 160 | 20 | 5.56 | 3 | Globe Valve | SA-105 | YBA | 08-0307 | 0.75 | CL.2500 | 20 | 5.56 | 100% | 100% | 0% | 10% | 0% | 0% | 0% | PROPANE | NO
ALP/11/B/H--EP/EI/597 | - | HP INSTRUMENT LINE | 1542874-D1E3-1900 | 3/14 | 11HAD50BR335 | W1 | SW | F | 0.75 | 5.56 | AXD-1.2 Rev.1 | W365 | 2025-12-16 |  |  | 108648 | 2025-12-16 | Globe Valve | SA-105 | YBA | 08-0307 | 0.75 | CL.2500 | 20 | 5.56 | 1 | PIPE SMLS | SA-106 C | B74126 | ALPL10023 | 0.75 | 160 | 20 | 5.56 | 100% | 100% | 0% | 10% | 0% | 0% | 0% | PROPANE | NO
ALP/11/B/H--EP/EI/597 | - | HP INSTRUMENT LINE | 1542874-D1E3-1900 | 3/14 | 11HAD50BR335 | W2 | SW | F | 0.75 | 5.56 | AXD-1.2 Rev.1 | W401 | 2025-10-23 |  |  | 108648 | 2025-10-23 | PIPE SMLS | SA-106 C | B74126 | ALPL10023 | 0.75 | 160 | 20 | 5.56 | 3 | 90D ELBOW | SA-105 | D05197 | ALPL10095 | 0.75 | CL 6000 | 20 | 5.56 | 100% | 100% | 0% | 10% | 0% | 0% | 0% | PROPANE | NO
ALP/11/B/H--EP/EI/597 | - | HP INSTRUMENT LINE | 1542874-D1E3-1900 | 3/14 | 11HAD50BR335 | W3 | SW | F | 0.75 | 5.56 | AXD-1.2 Rev.1 | W401 | 2025-10-23 |  |  | 108648 | 2025-10-23 | 90D ELBOW | SA-105 | D05197 | ALPL10095 | 0.75 | CL 6000 | 20 | 5.56 | 1 | PIPE SMLS | SA-106 C | B74126 | ALPL10023 | 0.75 | 160 | 20 | 5.56 | 100% | 100% | 0% | 10% | 0% | 0% | 0% | PROPANE | NO
ALP/11/B/H--EP/EI/597 | - | HP INSTRUMENT LINE | 1542874-D1E3-1900 | 3/14 | 11HAD50BR335 | W4 | SW | F | 0.75 | 5.56 | AXD-1.2 Rev.1 | W401 | 2025-10-23 |  |  | 108648 | 2025-10-23 | PIPE SMLS | SA-106 C | B74126 | ALPL10023 | 0.75 | 160 | 20 | 5.56 | 4 | Globe Valve | SA-105 | YBA | 08-0308 | 0.75 | CL.1500 SPL | 20 | 5.56 | 100% | 100% | 0% | 10% | 0% | 0% | 0% | PROPANE | NO
ALP/11/B/H--EP/EI/597 | - | HP INSTRUMENT LINE | 1542874-D1E3-1900 | 3/14 | 11HAD50BR336 | W5 | SW | F | 0.75 | 5.56 | AXD-1.2 Rev.1 | W401 | 2025-10-23 |  |  | 108648 | 2025-10-23 | Globe Valve | SA-105 | YBA | 08-0308 | 0.75 | CL.1500 SPL | 20 | 5.56 | 1 | PIPE SMLS | SA-106 C | B74126 | ALPL10023 | 0.75 | 160 | 20 | 5.56 | 100% | 100% | 0% | 10% | 0% | 0% | 0% | PROPANE | NO
ALP/11/B/H--EP/EI/597 | - | HP INSTRUMENT LINE | 1542874-D1E3-1900 | 3/14 | 11HAD50BR336 | W6 | SW | F | 0.75 | 5.56 | AXD-1.2 Rev.1 | W401 | 2025-10-23 |  |  | 108648 | 2025-10-23 | PIPE SMLS | SA-106 C | B74126 | ALPL10023 | 0.75 | 160 | 20 | 5.56 | 2 | TEE | SA-105 | D07221 | ALPL10096 | 0.75 | CL 6000 | 20 | 5.56 | 100% | 100% | 0% | 10% | 0% | 0% | 0% | PROPANE | NO
ALP/11/B/H--EP/EI/597 | - | HP INSTRUMENT LINE | 1542874-D1E3-1900 | 3/14 | 11HAD50BR336 | W7 | SW | F | 0.75 | 5.56 | AXD-1.2 Rev.1 | W401 | 2025-10-23 |  |  | 108648 | 2025-10-23 | TEE | SA-105 | D07221 | ALPL10096 | 0.75 | CL 6000 | 20 | 5.56 | 1 | PIPE SMLS | SA-106 C | B74126 | ALPL10023 | 0.75 | 160 | 20 | 5.56 | 100% | 100% | 0% | 10% | 0% | 0% | 0% | PROPANE | NO
ALP/11/B/H--EP/EI/597 | - | HP INSTRUMENT LINE | 1542874-D1E3-1900 | 3/14 | 11HAD50BR336 | W8 | SW | F | 0.75 | 5.56 | AXD-1.2 Rev.1 | W401 | 2025-12-09 |  |  | 108648 | 2025-12-09 | PIPE SMLS | SA-106 C | B74126 | ALPL10023 | 0.75 | 160 | 20 | 5.56 | ITEM NO. | Globe Valve | SA-105 | YBA | 08-0309 | 0.75 | CL.2500 | 20 | 5.56 | 100% | 100% | 0% | 10% | 0% | 0% | 0% | PROPANE | NO
ALP/11/B/H--EP/EI/597 | - | HP INSTRUMENT LINE | 1542874-D1E3-1900 | 4/14 | 11HAD50BR337 | W1 | SW | F | 0.75 | 5.56 | AXD-1.2 Rev.1 | W401 | 2025-12-10 |  |  | 108648 | 2025-12-10 | TEE | SA-105 | D07221 | ALPL10096 | 0.75 | CL 6000 | 20 | 5.56 | 1 | PIPE SMLS | SA-106 C | B74126 | ALPL10023 | 0.75 | 160 | 20 | 5.56 | 100% | 100% | 0% | 10% | 0% | 0% | 0% | PROPANE | NO
ALP/11/B/H--EP/EI/597 | - | HP INSTRUMENT LINE | 1542874-D1E3-1900 | 4/14 | 11HAD50BR337 | W2 | SW | F | 0.75 | 5.56 | AXD-1.2 Rev.1 | W401 | 2025-10-23 |  |  | 108648 | 2025-10-23 | PIPE SMLS | SA-106 C | B74126 | ALPL10023 | 0.75 | 160 | 20 | 5.56 | 2 | 90D ELBOW | SA-105 | D05197 | ALPL10095 | 0.75 | CL 6000 | 20 | 5.56 | 100% | 100% | 0% | 10% | 0% | 0% | 0% | PROPANE | NO
ALP/11/B/H--EP/EI/597 | - | HP INSTRUMENT LINE | 1542874-D1E3-1900 | 4/14 | 11HAD50BR337 | W3 | SW | F | 0.75 | 5.56 | AXD-1.2 Rev.1 | W401 | 2025-10-23 |  |  | 108648 | 2025-10-23 | 90D ELBOW | SA-105 | D05197 | ALPL10095 | 0.75 | CL 6000 | 20 | 5.56 | 1 | PIPE SMLS | SA-106 C | B74126 | ALPL10023 | 0.75 | 160 | 20 | 5.56 | 100% | 100% | 0% | 10% | 0% | 0% | 0% | PROPANE | NO
ALP/11/B/H--EP/EI/597 | - | HP INSTRUMENT LINE | 1542874-D1E3-1900 | 4/14 | 11HAD50BR337 | W4 | SW | F | 0.75 | 5.56 | AXD-1.2 Rev.1 | W401 | 2025-10-23 |  |  | 108648 | 2025-10-23 | PIPE SMLS | SA-106 C | B74126 | ALPL10023 | 0.75 | 160 | 20 | 5.56 | ITEM NO. | Globe Valve | SA-105 | YBA | 08-0310 | 0.75 | CL.2500 | 20 | 5.56 | 100% | 100% | 0% | 10% | 0% | 0% | 0% | PROPANE | NO
ALP/11/B/H--EP/EI/597 | - | HP INSTRUMENT LINE | 1542874-D1E3-1900 | 5/14 | 11HAD50BR339 | W1 | SW | F | 0.75 | 5.56 | AXD-1.2 Rev.1 | W365 | 2025-12-16 |  |  | 108648 | 2025-12-16 | TEE REDUCER | SA-105 | D05198 | ALPL10097 | 0.75 | CL 6000 | 20 | 5.56 | 1 | PIPE SMLS | SA-106 C | B74126 | ALPL10023 | 0.75 | 160 | 20 | 5.56 | 100% | 100% | 0% | 10% | 0% | 0% | 0% | PROPANE | NO
ALP/11/B/H--EP/EI/597 | - | HP INSTRUMENT LINE | 1542874-D1E3-1900 | 5/14 | 11HAD50BR339 | W2 | SW | F | 0.75 | 5.56 | AXD-1.2 Rev.1 | W401 | 2025-10-23 |  |  | 108648 | 2025-10-23 | PIPE SMLS | SA-106 C | B74126 | ALPL10023 | 0.75 | 160 | 20 | 5.56 | 2 | 90D ELBOW | SA-105 | D05197 | ALPL10095 | 0.75 | CL 6000 | 20 | 5.56 | 100% | 100% | 0% | 10% | 0% | 0% | 0% | PROPANE | NO
ALP/11/B/H--EP/EI/597 | - | HP INSTRUMENT LINE | 1542874-D1E3-1900 | 5/14 | 11HAD50BR339 | W3 | SW | F | 0.75 | 5.56 | AXD-1.2 Rev.1 | W401 | 2025-10-23 |  |  | 108648 | 2025-10-23 | 90D ELBOW | SA-105 | D05197 | ALPL10095 | 0.75 | CL 6000 | 20 | 5.56 | 1 | PIPE SMLS | SA-106 C | B74126 | ALPL10023 | 0.75 | 160 | 20 | 5.56 | 100% | 100% | 0% | 10% | 0% | 0% | 0% | PROPANE | NO
ALP/11/B/H--EP/EI/597 | - | HP INSTRUMENT LINE | 1542874-D1E3-1900 | 5/14 | 11HAD50BR339 | W4 | SW | F | 0.75 | 5.56 | AXD-1.2 Rev.1 | W401 | 2025-10-23 |  |  | 108648 | 2025-10-23 | PIPE SMLS | SA-106 C | B74126 | ALPL10023 | 0.75 | 160 | 20 | 5.56 | 3 | Globe Valve | SA-105 | YBA | 08-0310 | 0.75 | CL.2500 | 20 | 5.56 | 100% | 100% | 0% | 10% | 0% | 0% | 0% | PROPANE | NO
ALP/11/B/H--EP/EI/597 | - | HP INSTRUMENT LINE | 1542874-D1E3-1900 | 5/14 | 11HAD50BR340 | W5 | SW | F | 0.75 | 5.56 | AXD-1.2 Rev.1 | W401 | 2025-10-23 |  |  | 108648 | 2025-10-23 | Globe Valve | SA-105 | YBA | 08-0310 | 0.75 | CL.2500 | 20 | 5.56 | 1 | PIPE SMLS | SA-106 C | B74126 | ALPL10023 | 0.75 | 160 | 20 | 5.56 | 100% | 100% | 0% | 10% | 0% | 0% | 0% | PROPANE | NO
ALP/11/B/H--EP/EI/597 | - | HP INSTRUMENT LINE | 1542874-D1E3-1900 | 5/14 | 11HAD50BR340 | W6 | SW | F | 0.75 | 5.56 | AXD-1.2 Rev.1 | W401 | 2025-10-23 |  |  | 108648 | 2025-10-23 | PIPE SMLS | SA-106 C | B74126 | ALPL10023 | 0.75 | 160 | 20 | 5.56 | ITEM NO. | Globe Valve | SA-105 | YBA | 08-0312 | 0.75 | CL.2500 | 20 | 5.56 | 100% | 100% | 0% | 10% | 0% | 0% | 0% | PROPANE | NO
ALP/11/B/H--EP/EI/597 | - | HP INSTRUMENT LINE | 1542874-D1E3-1900 | 6/14 | 11HAH58BR301 | W1 | SW | F | 0.75 | 5.56 | AXD-14.2 Rev.1 | W212 | 2026-01-14 |  |  | 105675 | 2026-01-14 | SOCKOLET | SA-182 F92 | N18938 | ALP0312 | 0.75 | CL 6000 | 20 | 5.56 | 1 | PIPE SMLS | SA-335 P92 | 2-51175 | ALPL10039 | 0.75 | 160 | 20 | 5.56 | 100% | 0% | 100% | 10% | 0% | 100% | 100% | PROPANE | YES
ALP/11/B/H--EP/EI/597 | - | HP INSTRUMENT LINE | 1542874-D1E3-1900 | 6/14 | 11HAH58BR301 | W2 | SW | F | 0.75 | 5.56 | AXD-14.2 Rev.1 | W413 | 2025-12-13 |  |  | 105675 | 2025-12-13 | PIPE SMLS | SA-335 P92 | 2-51175 | ALPL10039 | 0.75 | 160 | 20 | 5.56 | ITEM NO. | Globe Valve | SA-182 F92 | D75 | 08-0421 | 0.75 | CL.2500 | 20 | 5.56 | 100% | 0% | 100% | 10% | 0% | 100% | 100% | PROPANE | YES
ALP/11/B/H--EP/EI/597 | - | HP INSTRUMENT LINE | 1542874-D1E3-1900 | 6/14 | 11HAH58BR302 | W3 | SW | F | 0.75 | 5.56 | AXD-14.2 Rev.1 | W413 | 2025-12-13 |  |  | 105675 | 2025-12-13 | Globe Valve | SA-182 F92 | D75 | 08-0421 | 0.75 | CL.2500 | 20 | 5.56 | 1 | PIPE SMLS | SA-335 P92 | 2-51175 | ALPL10039 | 0.75 | 160 | 20 | 5.56 | 100% | 0% | 100% | 10% | 0% | 100% | 100% | PROPANE | YES
ALP/11/B/H--EP/EI/597 | - | HP INSTRUMENT LINE | 1542874-D1E3-1900 | 6/14 | 11HAH58BR302 | W4 | SW | F | 0.75 | 5.56 | AXD-14.2 Rev.1 | W413 | 2025-12-13 |  |  | 105675 | 2025-12-13 | PIPE SMLS | SA-335 P92 | 2-51175 | ALPL10039 | 0.75 | 160 | 20 | 5.56 | ITEM NO. | Globe Valve | SA-182 F92 | D75 | 08-0422 | 0.75 | CL.2500 | 20 | 5.56 | 100% | 0% | 100% | 10% | 0% | 100% | 100% | PROPANE | YES
ALP/11/B/H--EP/EI/597 | - | HP INSTRUMENT LINE | 1542874-D1E3-1900 | 7/14 | 11LAE50BR305 | W1 | SW | F | 0.75 | 5.56 | AXD-1.2 Rev.1 | W237 | 2025-11-11 |  |  | 108648 | 2025-11-11 | SOCKOLET | SA-105 | S46715 | ALP0195 | 0.75 | CL 6000 | 20 | 5.56 | 1 | PIPE SMLS | SA-106 C | B74126 | ALPL10023 | 0.75 | 160 | 20 | 5.56 | 100% | 100% | 0% | 10% | 0% | 0% | 0% | PROPANE | NO
ALP/11/B/H--EP/EI/597 | - | HP INSTRUMENT LINE | 1542874-D1E3-1900 | 7/14 | 11LAE50BR305 | W2 | SW | F | 0.75 | 5.56 | AXD-1.2 Rev.1 | W401 | 2025-10-23 |  |  | 108648 | 2025-10-23 | PIPE SMLS | SA-106 C | B74126 | ALPL10023 | 0.75 | 160 | 20 | 5.56 | 2 | 90D ELBOW | SA-105 | D05197 | ALPL10095 | 0.75 | CL 6000 | 20 | 5.56 | 100% | 100% | 0% | 10% | 0% | 0% | 0% | PROPANE | NO
ALP/11/B/H--EP/EI/597 | - | HP INSTRUMENT LINE | 1542874-D1E3-1900 | 7/14 | 11LAE50BR305 | W3 | SW | F | 0.75 | 5.56 | AXD-1.2 Rev.1 | W401 | 2025-10-23 |  |  | 108648 | 2025-10-23 | 90D ELBOW | SA-105 | D05197 | ALPL10095 | 0.75 | CL 6000 | 20 | 5.56 | 1 | PIPE SMLS | SA-106 C | B74126 | ALPL10023 | 0.75 | 160 | 20 | 5.56 | 100% | 100% | 0% | 10% | 0% | 0% | 0% | PROPANE | NO
ALP/11/B/H--EP/EI/597 | - | HP INSTRUMENT LINE | 1542874-D1E3-1900 | 7/14 | 11LAE50BR305 | W4 | SW | F | 0.75 | 5.56 | AXD-1.2 Rev.1 | W401 | 2025-10-23 |  |  | 108648 | 2025-10-23 | PIPE SMLS | SA-106 C | B74126 | ALPL10023 | 0.75 | 160 | 20 | 5.56 | 3 | GLOBE VALVE | SA-105 | YBA | 08-0407 | 0.75 | CL 2500 | 20 | 5.56 | 100% | 100% | 0% | 10% | 0% | 0% | 0% | PROPANE | NO
ALP/11/B/H--EP/EI/597 | - | HP INSTRUMENT LINE | 1542874-D1E3-1900 | 7/14 | 11LAE50BR305 | W5 | SW | F | 0.75 | 5.56 | AXD-1.2 Rev.1 | W401 | 2025-10-23 |  |  | 108648 | 2025-10-23 | GLOBE VALVE | SA-105 | YBA | 08-0407 | 0.75 | CL 2500 | 20 | 5.56 | 1 | PIPE SMLS | SA-106 C | B74126 | ALPL10023 | 0.75 | 160 | 20 | 5.56 | 100% | 100% | 0% | 10% | 0% | 0% | 0% | PROPANE | NO
ALP/11/B/H--EP/EI/597 | - | HP INSTRUMENT LINE | 1542874-D1E3-1900 | 7/14 | 11LAE50BR305 | W6 | SW | F | 0.75 | 5.56 | AXD-1.2 Rev.1 | W401 | 2025-10-23 |  |  | 108648 | 2025-10-23 | PIPE SMLS | SA-106 C | B74126 | ALPL10023 | 0.75 | 160 | 20 | 5.56 | 3 | GLOBE VALVE | SA-105 | YBA | 08-0408 | 0.75 | CL 2500 | 20 | 5.56 | 100% | 100% | 0% | 10% | 0% | 0% | 0% | PROPANE | NO
ALP/11/B/H--EP/EI/597 | - | HP INSTRUMENT LINE | 1542874-D1E3-1900 | 8/14 | 11LAE50BR307 | W1 | SW | F | 0.75 | 5.56 | AXD-1.2 Rev.1 | W237 | 2025-11-11 |  |  | 108648 | 2025-11-11 | SOCKOLET | SA-105 | S46715 | ALP0196 | 0.75 | CL 6000 | 20 | 5.56 | 1 | PIPE SMLS | SA-106 C | B74126 | ALPL10023 | 0.75 | 160 | 20 | 5.56 | 100% | 100% | 0% | 10% | 0% | 0% | 0% | PROPANE | NO
ALP/11/B/H--EP/EI/597 | - | HP INSTRUMENT LINE | 1542874-D1E3-1900 | 8/14 | 11LAE50BR307 | W2 | SW | F | 0.75 | 5.56 | AXD-1.2 Rev.1 | W401 | 2025-10-23 |  |  | 108648 | 2025-10-23 | PIPE SMLS | SA-106 C | B74126 | ALPL10023 | 0.75 | 160 | 20 | 5.56 | 2 | 90D ELBOW | SA-105 | D05197 | ALPL10095 | 0.75 | CL 6000 | 20 | 5.56 | 100% | 100% | 0% | 10% | 0% | 0% | 0% | PROPANE | NO
ALP/11/B/H--EP/EI/597 | - | HP INSTRUMENT LINE | 1542874-D1E3-1900 | 8/14 | 11LAE50BR307 | W3 | SW | F | 0.75 | 5.56 | AXD-1.2 Rev.1 | W401 | 2025-10-23 |  |  | 108648 | 2025-10-23 | 90D ELBOW | SA-105 | D05197 | ALPL10095 | 0.75 | CL 6000 | 20 | 5.56 | 1 | PIPE SMLS | SA-106 C | B74126 | ALPL10023 | 0.75 | 160 | 20 | 5.56 | 100% | 100% | 0% | 10% | 0% | 0% | 0% | PROPANE | NO
ALP/11/B/H--EP/EI/597 | - | HP INSTRUMENT LINE | 1542874-D1E3-1900 | 8/14 | 11LAE50BR307 | W4 | SW | F | 0.75 | 5.56 | AXD-1.2 Rev.1 | W401 | 2025-10-23 |  |  | 108648 | 2025-10-23 | PIPE SMLS | SA-106 C | B74126 | ALPL10023 | 0.75 | 160 | 20 | 5.56 | 3 | GLOBE VALVE | SA-105 | YBA | 08-0409 | 0.75 | CL 2500 | 20 | 5.56 | 100% | 100% | 0% | 10% | 0% | 0% | 0% | PROPANE | NO
ALP/11/B/H--EP/EI/597 | - | HP INSTRUMENT LINE | 1542874-D1E3-1900 | 8/14 | 11LAE50BR307 | W5 | SW | F | 0.75 | 5.56 | AXD-1.2 Rev.1 | W401 | 2025-10-23 |  |  | 108648 | 2025-10-23 | GLOBE VALVE | SA-105 | YBA | 08-0409 | 0.75 | CL 2500 | 20 | 5.56 | 1 | PIPE SMLS | SA-106 C | B74126 | ALPL10023 | 0.75 | 160 | 20 | 5.56 | 100% | 100% | 0% | 10% | 0% | 0% | 0% | PROPANE | NO
ALP/11/B/H--EP/EI/597 | - | HP INSTRUMENT LINE | 1542874-D1E3-1900 | 8/14 | 11LAE50BR307 | W6 | SW | F | 0.75 | 5.56 | AXD-1.2 Rev.1 | W401 | 2025-10-23 |  |  | 108648 | 2025-10-23 | PIPE SMLS | SA-106 C | B74126 | ALPL10023 | 0.75 | 160 | 20 | 5.56 | 3 | GLOBE VALVE | SA-105 | YBA | 08-0410 | 0.75 | CL 2500 | 20 | 5.56 | 100% | 100% | 0% | 10% | 0% | 0% | 0% | PROPANE | NO
ALP/11/B/H--EP/EI/597 | - | HP INSTRUMENT LINE | 1542874-D1E3-1900 | 9/14 | 11LAB96BR311 | W1 | SW | F | 0.75 | 5.56 | AXD-1.2 Rev.1 | W237 | 2025-11-12 |  |  | 108648 | 2025-11-12 | SOCKOLET | SA-105 | S46715 | ALP0071 | 0.75 | CL 3000 | 20 | 5.56 | 1 | PIPE SMLS | SA-106 C | B74126 | ALPL10023 | 0.75 | 160 | 20 | 5.56 | 100% | 100% | 0% | 10% | 0% | 0% | 0% | PROPANE | NO
ALP/11/B/H--EP/EI/597 | - | HP INSTRUMENT LINE | 1542874-D1E3-1900 | 9/14 | 11LAB96BR311 | W2 | SW | F | 0.75 | 5.56 | AXD-1.2 Rev.1 | W401 | 2025-10-23 |  |  | 108648 | 2025-10-23 | PIPE SMLS | SA-106 C | B74126 | ALPL10023 | 0.75 | 160 | 20 | 5.56 | 2 | Globe Valve | SA-105 | YBA | 08-0111 | 0.75 | CL.1500 SPL | 20 | 5.56 | 100% | 100% | 0% | 10% | 0% | 0% | 0% | PROPANE | NO
ALP/11/B/H--EP/EI/597 | - | HP INSTRUMENT LINE | 1542874-D1E3-1900 | 9/14 | 11LAB96BR312 | W3 | SW | F | 0.75 | 5.56 | AXD-1.2 Rev.1 | W401 | 2025-10-23 |  |  | 108648 | 2025-10-23 | Globe Valve | SA-105 | YBA | 08-0111 | 0.75 | CL.1500 SPL | 20 | 5.56 | 1 | PIPE SMLS | SA-106 C | B74126 | ALPL10023 | 0.75 | 160 | 20 | 5.56 | 100% | 100% | 0% | 10% | 0% | 0% | 0% | PROPANE | NO
ALP/11/B/H--EP/EI/597 | - | HP INSTRUMENT LINE | 1542874-D1E3-1900 | 9/14 | 11LAB96BR312 | W4 | SW | F | 0.75 | 5.56 | AXD-1.2 Rev.1 | W401 | 2025-10-24 |  |  | 108648 | 2025-10-24 | PIPE SMLS | SA-106 C | B74126 | ALPL10023 | 0.75 | 160 | 20 | 5.56 | 2 | Globe Valve | SA-105 | YBA | 08-0112 | 0.75 | CL.2500 | 20 | 5.56 | 100% | 100% | 0% | 10% | 0% | 0% | 0% | PROPANE | NO
ALP/11/B/H--EP/EI/597 | - | HP INSTRUMENT LINE | 1542874-D1E3-1900 | 10/14 | 11LAB53BR311 | W1 | SW | `` | 0.75 | 5.56 | AXD-1.2 Rev.1 | [6 empty] | FLOW METER (11LAB53CF010) | SA-106 C | T27090 |  | 0.75 | 160 | 20 | 5.56 | 1 | PIPE SMLS | SA-106 C | B74126 | ALPL10023 | 0.75 | 160 | 20 | 5.56 | 100% | 100% | 0% | 10% | 0% | 0% | 0% | PROPANE | NO
ALP/11/B/H--EP/EI/597 | - | HP INSTRUMENT LINE | 1542874-D1E3-1900 | 10/14 | 11LAB53BR311 | W2 | SW | F | 0.75 | 5.56 | AXD-1.2 Rev.1 | W401 | 2025-10-24 |  |  | 108648 | 2025-10-24 | PIPE SMLS | SA-106 C | B74126 | ALPL10023 | 0.75 | 160 | 20 | 5.56 | 2 | 90D ELBOW | SA-105 | D05197 | ALPL10095 | 0.75 | CL 6000 | 20 | 5.56 | 100% | 100% | 0% | 10% | 0% | 0% | 0% | PROPANE | NO
ALP/11/B/H--EP/EI/597 | - | HP INSTRUMENT LINE | 1542874-D1E3-1900 | 10/14 | 11LAB53BR311 | W3 | SW | F | 0.75 | 5.56 | AXD-1.2 Rev.1 | W401 | 2025-10-24 |  |  | 108648 | 2025-10-24 | 90D ELBOW | SA-105 | D05197 | ALPL10095 | 0.75 | CL 6000 | 20 | 5.56 | 1 | PIPE SMLS | SA-106 C | B74126 | ALPL10023 | 0.75 | 160 | 20 | 5.56 | 100% | 100% | 0% | 10% | 0% | 0% | 0% | PROPANE | NO
ALP/11/B/H--EP/EI/597 | - | HP INSTRUMENT LINE | 1542874-D1E3-1900 | 10/14 | 11LAB53BR311 | W4 | SW | F | 0.75 | 5.56 | AXD-1.2 Rev.1 | W401 | 2025-10-24 |  |  | 108648 | 2025-10-24 | PIPE SMLS | SA-106 C | B74126 | ALPL10023 | 0.75 | 160 | 20 | 5.56 | ITEM NO. | Globe Valve | SA-105 | YBA | 08-0101 | 0.75 | CL.2500 | 20 | 5.56 | 100% | 100% | 0% | 10% | 0% | 0% | 0% | PROPANE | NO
ALP/11/B/H--EP/EI/597 | - | HP INSTRUMENT LINE | 1542874-D1E3-1900 | 10/14 | 11LAB53BR311 | W5 | SW | F | 0.75 | 5.56 | AXD-1.2 Rev.1 | W401 | 2025-10-24 |  |  | 108648 | 2025-10-24 | Globe Valve | SA-105 | YBA | 08-0101 | 0.75 | CL.2500 | 20 | 5.56 | 1 | PIPE SMLS | SA-106 C | B74126 | ALPL10023 | 0.75 | 160 | 20 | 5.56 | 100% | 100% | 0% | 10% | 0% | 0% | 0% | PROPANE | NO
ALP/11/B/H--EP/EI/597 | - | HP INSTRUMENT LINE | 1542874-D1E3-1900 | 10/14 | 11LAB53BR311 | W6 | SW | F | 0.75 | 5.56 | AXD-1.2 Rev.1 | W401 | 2025-10-24 |  |  | 108648 | 2025-10-24 | PIPE SMLS | SA-106 C | B74126 | ALPL10023 | 0.75 | 160 | 20 | 5.56 | ITEM NO. | Globe Valve | SA-105 | YBA | 08-0102 | 0.75 | CL.2500 | 20 | 5.56 | 100% | 100% | 0% | 10% | 0% | 0% | 0% | PROPANE | NO
ALP/11/B/H--EP/EI/597 | - | HP INSTRUMENT LINE | 1542874-D1E3-1900 | 11/14 | 11LAB53BR312 | W1 | SW | F | 0.75 | 5.56 | AXD-1.2 Rev.1 | [6 empty] | FLOW METER (11LAB53CF010) | SA-106 C | T27090 |  | 0.75 | 160 | 20 | 5.56 | 1 | PIPE SMLS | SA-106 C | B74126 | ALPL10023 | 0.75 | 160 | 20 | 5.56 | 100% | 100% | 0% | 10% | 0% | 0% | 0% | PROPANE | NO
ALP/11/B/H--EP/EI/597 | - | HP INSTRUMENT LINE | 1542874-D1E3-1900 | 11/14 | 11LAB53BR312 | W2 | SW | F | 0.75 | 5.56 | AXD-1.2 Rev.1 | W401 | 2025-10-24 |  |  | 108648 | 2025-10-24 | PIPE SMLS | SA-106 C | B74126 | ALPL10023 | 0.75 | 160 | 20 | 5.56 | 2 | 90D ELBOW | SA-105 | D05197 | ALPL10095 | 0.75 | CL 6000 | 20 | 5.56 | 100% | 100% | 0% | 10% | 0% | 0% | 0% | PROPANE | NO
ALP/11/B/H--EP/EI/597 | - | HP INSTRUMENT LINE | 1542874-D1E3-1900 | 11/14 | 11LAB53BR312 | W3 | SW | F | 0.75 | 5.56 | AXD-1.2 Rev.1 | W401 | 2025-10-24 |  |  | 108648 | 2025-10-24 | 90D ELBOW | SA-105 | D05197 | ALPL10095 | 0.75 | CL 6000 | 20 | 5.56 | 1 | PIPE SMLS | SA-106 C | B74126 | ALPL10023 | 0.75 | 160 | 20 | 5.56 | 100% | 100% | 0% | 10% | 0% | 0% | 0% | PROPANE | NO
ALP/11/B/H--EP/EI/597 | - | HP INSTRUMENT LINE | 1542874-D1E3-1900 | 11/14 | 11LAB53BR312 | W4 | SW | F | 0.75 | 5.56 | AXD-1.2 Rev.1 | W401 | 2025-10-24 |  |  | 108648 | 2025-10-24 | PIPE SMLS | SA-106 C | B74126 | ALPL10023 | 0.75 | 160 | 20 | 5.56 | ITEM NO. | Globe Valve | SA-105 | YBA | 08-0103 | 0.75 | CL.2500 | 20 | 5.56 | 100% | 100% | 0% | 10% | 0% | 0% | 0% | PROPANE | NO
ALP/11/B/H--EP/EI/597 | - | HP INSTRUMENT LINE | 1542874-D1E3-1900 | 11/14 | 11LAB53BR312 | W5 | SW | F | 0.75 | 5.56 | AXD-1.2 Rev.1 | W401 | 2025-10-24 |  |  | 108648 | 2025-10-24 | Globe Valve | SA-105 | YBA | 08-0103 | 0.75 | CL.2500 | 20 | 5.56 | 1 | PIPE SMLS | SA-106 C | B74126 | ALPL10023 | 0.75 | 160 | 20 | 5.56 | 100% | 100% | 0% | 10% | 0% | 0% | 0% | PROPANE | NO
ALP/11/B/H--EP/EI/597 | - | HP INSTRUMENT LINE | 1542874-D1E3-1900 | 11/14 | 11LAB53BR312 | W6 | SW | F | 0.75 | 5.56 | AXD-1.2 Rev.1 | W401 | 2025-10-24 |  |  | 108648 | 2025-10-24 | PIPE SMLS | SA-106 C | B74126 | ALPL10023 | 0.75 | 160 | 20 | 5.56 | ITEM NO. | Globe Valve | SA-105 | YBA | 08-0104 | 0.75 | CL.2500 | 20 | 5.56 | 100% | 100% | 0% | 10% | 0% | 0% | 0% | PROPANE | NO
ALP/11/B/H--EP/EI/597 | - | HP INSTRUMENT LINE | 1542874-D1E3-1900 | 12/14 | 11LAB53BR313 | W1 | SW | F | 0.75 | 5.56 | AXD-1.2 Rev.1 | [6 empty] | FLOW METER (10LAB53CF010) | SA-106 C | T27090 |  | 0.75 | 160 | 20 | 5.56 | 1 | PIPE SMLS | SA-106 C | B74126 | ALPL10023 | 0.75 | 160 | 20 | 5.56 | 100% | 100% | 0% | 10% | 0% | 0% | 0% | PROPANE | NO
ALP/11/B/H--EP/EI/597 | - | HP INSTRUMENT LINE | 1542874-D1E3-1900 | 12/14 | 11LAB53BR313 | W2 | SW | F | 0.75 | 5.56 | AXD-1.2 Rev.1 | [6 empty] | PIPE SMLS | SA-106 C | B74126 | ALPL10023 | 0.75 | 160 | 20 | 5.56 | 2 | 90D ELBOW | SA-105 | D05197 | ALPL10095 | 0.75 | CL 6000 | 20 | 5.56 | 100% | 100% | 0% | 10% | 0% | 0% | 0% | PROPANE | NO
ALP/11/B/H--EP/EI/597 | - | HP INSTRUMENT LINE | 1542874-D1E3-1900 | 12/14 | 11LAB53BR313 | W3 | SW | F | 0.75 | 5.56 | AXD-1.2 Rev.1 | [6 empty] | 90D ELBOW | SA-105 | D05197 | ALPL10095 | 0.75 | CL 6000 | 20 | 5.56 | 1 | PIPE SMLS | SA-106 C | B74126 | ALPL10023 | 0.75 | 160 | 20 | 5.56 | 100% | 100% | 0% | 10% | 0% | 0% | 0% | PROPANE | NO
ALP/11/B/H--EP/EI/597 | - | HP INSTRUMENT LINE | 1542874-D1E3-1900 | 12/14 | 11LAB53BR313 | W4 | SW | F | 0.75 | 5.56 | AXD-1.2 Rev.1 | [6 empty] | PIPE SMLS | SA-106 C | B74126 | ALPL10023 | 0.75 | 160 | 20 | 5.56 | ITEM NO. | Globe Valve | SA-105 | YBA | 08-0105 | 0.75 | CL.2500 | 20 | 5.56 | 100% | 100% | 0% | 10% | 0% | 0% | 0% | PROPANE | NO
ALP/11/B/H--EP/EI/597 | - | HP INSTRUMENT LINE | 1542874-D1E3-1900 | 12/14 | 11LAB53BR313 | W5 | SW | F | 0.75 | 5.56 | AXD-1.2 Rev.1 | [6 empty] | Globe Valve | SA-105 | YBA | 08-0105 | 0.75 | CL.2500 | 20 | 5.56 | 1 | PIPE SMLS | SA-106 C | B74126 | ALPL10023 | 0.75 | 160 | 20 | 5.56 | 100% | 100% | 0% | 10% | 0% | 0% | 0% | PROPANE | NO
ALP/11/B/H--EP/EI/597 | - | HP INSTRUMENT LINE | 1542874-D1E3-1900 | 12/14 | 11LAB53BR313 | W6 | SW | F | 0.75 | 5.56 | AXD-1.2 Rev.1 | [6 empty] | PIPE SMLS | SA-106 C | B74126 | ALPL10023 | 0.75 | 160 | 20 | 5.56 | ITEM NO. | Globe Valve | SA-105 | YBA | 08-0106 | 0.75 | CL.2500 | 20 | 5.56 | 100% | 100% | 0% | 10% | 0% | 0% | 0% | PROPANE | NO
ALP/11/B/H--EP/EI/597 | - | HP INSTRUMENT LINE | 1542874-D1E3-1900 | 13/14 | 11LAB53BR314 | W1 | SW | F | 0.75 | 5.56 | AXD-1.2 Rev.1 | [6 empty] | FLOW METER (11LAB53CF010) | SA-106 C | T27090 |  | 0.75 | 160 | 20 | 5.56 | 1 | PIPE SMLS | SA-106 C | B74126 | ALPL10023 | 0.75 | 160 | 20 | 5.56 | 100% | 100% | 0% | 10% | 0% | 0% | 0% | PROPANE | NO
ALP/11/B/H--EP/EI/597 | - | HP INSTRUMENT LINE | 1542874-D1E3-1900 | 13/14 | 11LAB53BR314 | W2 | SW | F | 0.75 | 5.56 | AXD-1.2 Rev.1 | [6 empty] | PIPE SMLS | SA-106 C | B74126 | ALPL10023 | 0.75 | 160 | 20 | 5.56 | 2 | 90D ELBOW | SA-105 | D05197 | ALPL10095 | 0.75 | CL 6000 | 20 | 5.56 | 100% | 100% | 0% | 10% | 0% | 0% | 0% | PROPANE | NO
ALP/11/B/H--EP/EI/597 | - | HP INSTRUMENT LINE | 1542874-D1E3-1900 | 13/14 | 11LAB53BR314 | W3 | SW | F | 0.75 | 5.56 | AXD-1.2 Rev.1 | [6 empty] | 90D ELBOW | SA-105 | D05197 | ALPL10095 | 0.75 | CL 6000 | 20 | 5.56 | 1 | PIPE SMLS | SA-106 C | B74126 | ALPL10023 | 0.75 | 160 | 20 | 5.56 | 100% | 100% | 0% | 10% | 0% | 0% | 0% | PROPANE | NO
ALP/11/B/H--EP/EI/597 | - | HP INSTRUMENT LINE | 1542874-D1E3-1900 | 13/14 | 11LAB53BR314 | W4 | SW | F | 0.75 | 5.56 | AXD-1.2 Rev.1 | W401 | 2025-12-15 |  |  | 108648 | 2025-12-15 | PIPE SMLS | SA-106 C | B74126 | ALPL10023 | 0.75 | 160 | 20 | 5.56 | ITEM NO. | Globe Valve | SA-105 | YBA | 08-0107 | 0.75 | CL.2500 | 20 | 5.56 | 100% | 100% | 0% | 10% | 0% | 0% | 0% | PROPANE | NO
ALP/11/B/H--EP/EI/597 | - | HP INSTRUMENT LINE | 1542874-D1E3-1900 | 13/14 | 11LAB53BR314 | W5 | SW | F | 0.75 | 5.56 | AXD-1.2 Rev.1 | W401 | 2025-12-15 |  |  | 108648 | 2025-12-15 | Globe Valve | SA-105 | YBA | 08-0107 | 0.75 | CL.2500 | 20 | 5.56 | 1 | PIPE SMLS | SA-106 C | B74126 | ALPL10023 | 0.75 | 160 | 20 | 5.56 | 100% | 100% | 0% | 10% | 0% | 0% | 0% | PROPANE | NO
ALP/11/B/H--EP/EI/597 | - | HP INSTRUMENT LINE | 1542874-D1E3-1900 | 13/14 | 11LAB53BR314 | W6 | SW | F | 0.75 | 5.56 | AXD-1.2 Rev.1 | W401 | 2025-12-15 |  |  | 108648 | 2025-12-15 | PIPE SMLS | SA-106 C | B74126 | ALPL10023 | 0.75 | 160 | 20 | 5.56 | ITEM NO. | Globe Valve | SA-105 | YBA | 08-0108 | 0.75 | CL.2500 | 20 | 5.56 | 100% | 100% | 0% | 10% | 0% | 0% | 0% | PROPANE | NO
ALP/11/B/H--EP/EI/597 | - | HP INSTRUMENT LINE | 1542874-D1E3-1900 | 14/14 | 11LBA50BR301 | W1 | SW | F | 0.75 | 5.56 | AXD-14.2 Rev.1 | W209 | 2025-12-17 |  |  | 105675 | 2025-12-17 | SOCKOLET | SA-182 F92 | N18938 | ALP0024 | 0.75 | CL 9000 | 20 | 5.56 | 1 | PIPE SMLS | SA-335 P92 | 2-51175 | ALPL10039 | 0.75 | 160 | 20 | 5.56 | 100% | 0% | 100% | 10% | 0% | 100% | 100% | PROPANE | YES
ALP/11/B/H--EP/EI/597 | - | HP INSTRUMENT LINE | 1542874-D1E3-1900 | 14/14 | 11LBA50BR301 | W2 | SW | F | 0.75 | 5.56 | AXD-14.2 Rev.1 | W413 | 2025-12-09 |  |  | 105675 | 2025-12-09 | PIPE SMLS | SA-335 P92 | 2-51175 | ALPL10039 | 0.75 | 160 | 20 | 5.56 | 2 | 90D ELBOW | SA-182 F92 | N12491 | ALPL10152 | 0.75 | CL 6000 | 20 | 5.56 | 100% | 0% | 100% | 10% | 0% | 100% | 100% | PROPANE | YES
ALP/11/B/H--EP/EI/597 | - | HP INSTRUMENT LINE | 1542874-D1E3-1900 | 14/14 | 11LBA50BR301 | W3 | SW | F | 0.75 | 5.56 | AXD-14.2 Rev.1 | W413 | 2025-12-09 |  |  | 105675 | 2025-12-09 | 90D ELBOW | SA-182 F92 | N12491 | ALPL10152 | 0.75 | CL 6000 | 20 | 5.56 | 1 | PIPE SMLS | SA-335 P92 | 2-51175 | ALPL10039 | 0.75 | 160 | 20 | 5.56 | 100% | 0% | 100% | 10% | 0% | 100% | 100% | PROPANE | YES
ALP/11/B/H--EP/EI/597 | - | HP INSTRUMENT LINE | 1542874-D1E3-1900 | 14/14 | 11LBA50BR301 | W4 | SW | F | 0.75 | 5.56 | AXD-14.2 Rev.1 | W413 | 2025-12-09 |  |  | 105675 | 2025-12-09 | PIPE SMLS | SA-335 P92 | 2-51175 | ALPL10039 | 0.75 | 160 | 20 | 5.56 | 2 | 90D ELBOW | SA-182 F92 | N12491 | ALPL10152 | 0.75 | CL 6000 | 20 | 5.56 | 100% | 0% | 100% | 10% | 0% | 100% | 100% | PROPANE | YES
ALP/11/B/H--EP/EI/597 | - | HP INSTRUMENT LINE | 1542874-D1E3-1900 | 14/14 | 11LBA50BR301 | W5 | SW | F | 0.75 | 5.56 | AXD-14.2 Rev.1 | W413 | 2025-12-09 |  |  | 105675 | 2025-12-09 | 90D ELBOW | SA-182 F92 | N12491 | ALPL10152 | 0.75 | CL 6000 | 20 | 5.56 | 1 | PIPE SMLS | SA-335 P92 | 2-51175 | ALPL10039 | 0.75 | 160 | 20 | 5.56 | 100% | 0% | 100% | 10% | 0% | 100% | 100% | PROPANE | YES
ALP/11/B/H--EP/EI/597 | - | HP INSTRUMENT LINE | 1542874-D1E3-1900 | 14/14 | 11LBA50BR301 | W6 | SW | F | 0.75 | 5.56 | AXD-14.2 Rev.1 | W413 | 2025-12-09 |  |  | 105675 | 2025-12-09 | PIPE SMLS | SA-335 P92 | 2-51175 | ALPL10039 | 0.75 | 160 | 20 | 5.56 | 2 | 90D ELBOW | SA-182 F92 | N12491 | ALPL10152 | 0.75 | CL 6000 | 20 | 5.56 | 100% | 0% | 100% | 10% | 0% | 100% | 100% | PROPANE | YES
ALP/11/B/H--EP/EI/597 | - | HP INSTRUMENT LINE | 1542874-D1E3-1900 | 14/14 | 11LBA50BR301 | W7 | SW | F | 0.75 | 5.56 | AXD-14.2 Rev.1 | W413 | 2025-12-09 |  |  | 105675 | 2025-12-09 | 90D ELBOW | SA-182 F92 | N12491 | ALPL10152 | 0.75 | CL 6000 | 20 | 5.56 | 1 | PIPE SMLS | SA-335 P92 | 2-51175 | ALPL10039 | 0.75 | 160 | 20 | 5.56 | 100% | 0% | 100% | 10% | 0% | 100% | 100% | PROPANE | YES
ALP/11/B/H--EP/EI/597 | - | HP INSTRUMENT LINE | 1542874-D1E3-1900 | 14/14 | 11LBA50BR301 | W8 | SW | F | 0.75 | 5.56 | AXD-14.2 Rev.1 | W413 | 2025-12-09 |  |  | 105675 | 2025-12-09 | PIPE SMLS | SA-335 P92 | 2-51175 | ALPL10039 | 0.75 | 160 | 20 | 5.56 | ITEM NO. | Globe Valve | SA-182 F92 | D75 | 08-0424 | 0.75 | CL.2500 SPL | 20 | 5.56 | 100% | 0% | 100% | 10% | 0% | 100% | 100% | PROPANE | YES
ALP/11/B/H--EP/EI/597 | - | HP INSTRUMENT LINE | 1542874-D1E3-1900 | 14/14 | 11LBA50BR302 | W9 | SW | F | 0.75 | 5.56 | AXD-14.2 Rev.1 | W413 | 2025-12-09 |  |  | 105675 | 2025-12-09 | Globe Valve | SA-182 F92 | D75 | 08-0424 | 0.75 | CL.2500 SPL | 20 | 5.56 | 1 | PIPE SMLS | SA-335 P92 | 2-51175 | ALPL10039 | 0.75 | 160 | 20 | 5.56 | 100% | 0% | 100% | 10% | 0% | 100% | 100% | PROPANE | YES
ALP/11/B/H--EP/EI/597 | - | HP INSTRUMENT LINE | 1542874-D1E3-1900 | 14/14 | 11LBA50BR302 | W10 | SW | F | 0.75 | 5.56 | AXD-14.2 Rev.1 | W413 | 2025-12-09 |  |  | 105675 | 2025-12-09 | PIPE SMLS | SA-335 P92 | 2-51175 | ALPL10039 | 0.75 | 160 | 20 | 5.56 | ITEM NO. | Globe Valve | SA-182 F92 | D75 | 08-0425 | 0.75 | CL.2500 SPL | 20 | 5.56 | 100% | 0% | 100% | 10% | 0% | 100% | 100% | PROPANE | YES
ALP/11/B/H-EP/EI/588 | - | HP DSH OUTLET CONDENSATE POT | 1542874-D1E3-1693 | 1/1 | 11HAH58BR215 | W1 | SW | F | 1 | 6.35 | AXD-10.2 Rev.1 | W212 | 2025-12-11 |  |  | 108258 | 2025-12-11 | SOCKOLET | SA-182 F91 | N21496 | ALP0313 | 1 | CL 9000 | 25 | 6.35 | 1 | PIPE SMLS | SA-335 P91 | 1-88345 | ALPL10019 | 1 | 160 | 25 | 6.35 | 100% | 0% | 100% | 10% | 0% | 100% | 100% | PROPANE | YES
ALP/11/B/H-EP/EI/588 | - | HP DSH OUTLET CONDENSATE POT | 1542874-D1E3-1693 | 1/1 | 11HAH58BR215 | W2 | SW | F | 1 | 6.35 | AXD-10.2 Rev.1 | W413 | 2025-12-03 |  |  | 108258 | 2025-12-03 | PIPE SMLS | SA-335 P91 | 1-88345 | ALPL10019 | 1 | 160 | 25 | 6.35 | ITEM NO. | Globe Valve | SA-182 F91 | Z88 | 08-0420 | 1 | CL.2500 SPL | 25 | 6.35 | 100% | 0% | 100% | 10% | 0% | 100% | 100% | PROPANE | YES
ALP/11/B/H-EP/EI/588 | - | HP DSH OUTLET CONDENSATE POT | 1542874-D1E3-1693 | 1/1 | 11HAH58BR215 | W3 | SW | F | 1 | 6.35 | AXD-10.2 Rev.1 | W413 | 2025-12-03 |  |  | 108258 | 2025-12-03 | Globe Valve | SA-182 F91 | Z88 | 08-0420 | 1 | CL.2500 SPL | 25 | 6.35 | 1 | PIPE SMLS | SA-335 P91 | 1-88345 | ALPL10019 | 1 | 160 | 25 | 6.35 | 100% | 0% | 100% | 10% | 0% | 100% | 100% | PROPANE | YES
ALP/11/B/H-EP/EI/588 | - | HP DSH OUTLET CONDENSATE POT | 1542874-D1E3-1693 | 1/1 | 11HAH58BR215 | W4 | SW | F | 1 | 6.35 | AXD-10.2 Rev.1 | [6 empty] | PIPE SMLS | SA-335 P91 | 1-88345 | ALPL10019 | 1 | 160 | 25 | 6.35 | 2 | CAP | SA-182 F91 | N19080 | ALPL10088 | 1 | CL 6000 | 25 | 6.35 | 100% | 0% | 100% | 10% | 0% | 100% | 100% | PROPANE | YES
ALP/11/B/H-EP/EI/589 | - | HP DSH SPRAY WATER DRAIN LINE | 1542874-D1E3-1694 | 1/1 | 11LAE50BR203 | W1 | SW | F | 1 | 6.35 | AXD-10.2 Rev.1 | W212 | 2025-12-11 | 2026-01-15 | W212 | 108258 | 2025-12-11 | SOCKOLET | SA-182 F91 | N13190 | ALP0199 | 1 | CL 9000 | 25 | 6.35 | 1 | PIPE SMLS | SA-335 P91 | 1-88345 | ALPL10019 | 1 | 160 | 25 | 6.35 | 100% | 0% | 100% | 10% | 0% | 100% | 100% | PROPANE | YES
ALP/11/B/H-EP/EI/589 | - | HP DSH SPRAY WATER DRAIN LINE | 1542874-D1E3-1694 | 1/1 | 11LAE50BR203 | W2 | SW | F | 1 | 6.35 | AXD-10.2 Rev.1 | W413 | 2025-12-04 |  |  | 108258 | 2025-12-04 | PIPE SMLS | SA-335 P91 | 1-88345 | ALPL10019 | 1 | 160 | 25 | 6.35 | 3 | 90D ELBOW | SA-182 F91 | N21496 | ALPL10087 | 1 | CL 6000 | 25 | 6.35 | 100% | 0% | 100% | 10% | 0% | 100% | 100% | PROPANE | YES
ALP/11/B/H-EP/EI/589 | - | HP DSH SPRAY WATER DRAIN LINE | 1542874-D1E3-1694 | 1/1 | 11LAE50BR203 | W3 | SW | F | 1 | 6.35 | AXD-10.2 Rev.1 | W413 | 2025-12-04 |  |  | 108258 | 2025-12-04 | 90D ELBOW | SA-182 F91 | N21496 | ALPL10087 | 1 | CL 6000 | 25 | 6.35 | 1 | PIPE SMLS | SA-335 P91 | 1-88345 | ALPL10019 | 1 | 160 | 25 | 6.35 | 100% | 0% | 100% | 10% | 0% | 100% | 100% | PROPANE | YES
ALP/11/B/H-EP/EI/589 | - | HP DSH SPRAY WATER DRAIN LINE | 1542874-D1E3-1694 | 1/1 | 11LAE50BR203 | W4 | SW | F | 1 | 6.35 | AXD-10.2 Rev.1 | W413 | 2025-12-04 |  |  | 108258 | 2025-12-04 | PIPE SMLS | SA-335 P91 | 1-88345 | ALPL10019 | 1 | 160 | 25 | 6.35 | 3 | 90D ELBOW | SA-182 F91 | N21496 | ALPL10087 | 1 | CL 6000 | 25 | 6.35 | 100% | 0% | 100% | 10% | 0% | 100% | 100% | PROPANE | YES
ALP/11/B/H-EP/EI/589 | - | HP DSH SPRAY WATER DRAIN LINE | 1542874-D1E3-1694 | 1/1 | 11LAE50BR203 | W5 | SW | F | 1 | 6.35 | AXD-10.2 Rev.1 | W413 | 2025-12-04 |  |  | 108258 | 2025-12-04 | 90D ELBOW | SA-182 F91 | N21496 | ALPL10087 | 1 | CL 6000 | 25 | 6.35 | 1 | PIPE SMLS | SA-335 P91 | 1-88345 | ALPL10019 | 1 | 160 | 25 | 6.35 | 100% | 0% | 100% | 10% | 0% | 100% | 100% | PROPANE | YES
ALP/11/B/H-EP/EI/589 | - | HP DSH SPRAY WATER DRAIN LINE | 1542874-D1E3-1694 | 1/1 | 11LAE50BR203 | W6 | SW | F | 1 | 6.35 | AXD-10.2 Rev.1 | W413 | 2025-12-04 |  |  | 108258 | 2025-12-04 | PIPE SMLS | SA-335 P91 | 1-88345 | ALPL10019 | 1 | 160 | 25 | 6.35 | 5 | Globe Valve | SA-182 F91 | Z88 | 08-0413 | 1 | CL.2500 | 25 | 6.35 | 100% | 0% | 100% | 10% | 0% | 100% | 100% | PROPANE | YES
ALP/11/B/H-EP/EI/589 | - | HP DSH SPRAY WATER DRAIN LINE | 1542874-D1E3-1694 | 1/1 | 11LAE50BR204 | W7 | SW | F | 1 | 6.35 | AXD-10.2 Rev.1 | W413 | 2025-12-04 |  |  | 108258 | 2025-12-04 | Globe Valve | SA-182 F91 | Z88 | 08-0413 | 1 | CL.2500 | 25 | 6.35 | 2 | PIPE SMLS | SA-335 P91 | 1-88345 | ALPL10019 | 1 | 160 | 25 | 6.35 | 100% | 0% | 100% | 10% | 0% | 100% | 100% | PROPANE | YES
ALP/11/B/H-EP/EI/589 | - | HP DSH SPRAY WATER DRAIN LINE | 1542874-D1E3-1694 | 1/1 | 11LAE50BR204 | W8 | SW | F | 1 | 6.35 | AXD-10.2 Rev.1 | W413 | 2025-12-04 |  |  | 108258 | 2025-12-04 | PIPE SMLS | SA-335 P91 | 1-88345 | ALPL10019 | 1 | 160 | 25 | 6.35 | 5 | Globe Valve | SA-182 F91 | Z88 | 08-0414 | 1 | CL.2500 | 25 | 6.35 | 100% | 0% | 100% | 10% | 0% | 100% | 100% | PROPANE | YES
ALP/11/B/H-EP/EI/589 | - | HP DSH SPRAY WATER DRAIN LINE | 1542874-D1E3-1694 | 1/1 | 11LAE50BR205 | W9 | SW | F | 1 | 4.55 | AXD-34.1 Rev.1 | W413 | 2025-12-04 |  |  | 107855 | 2025-12-04 | Globe Valve | SA-182 F91 | Z88 | 08-0414 | 1 | CL.2500 | 25 | 4.55 | 2 | PIPE SMLS | SA-335 P22 | 112055 | ALPL10020 | 1 | 80 | 25 | 4.55 | 100% | 0% | 100% | 10% | 0% | 100% | 100% | PROPANE | YES
ALP/11/B/H-EP/EI/589 | - | HP DSH SPRAY WATER DRAIN LINE | 1542874-D1E3-1694 | 1/1 | 11LAE50BR205 | W10 | SW | F | 1 | 4.55 | AXD-20.1 Rev.1 | [6 empty] | PIPE SMLS | SA-335 P22 | 112055 | ALPL10020 | 1 | 80 | 25 | 4.55 | 4 | 90D ELBOW | SA-182 F22 | A24514 | ALPL10086 | 1 | CL 3000 | 25 | 4.55 | 100% | 100% | 0% | 10% | 0% | 0% | 0% | PROPANE | NO
ALP/11/B/H-EP/EI/589 | - | HP DSH SPRAY WATER DRAIN LINE | 1542874-D1E3-1694 | 1/1 | 11LAE50BR205 | W11 | SW | F | 1 | 4.55 | AXD-20.1 Rev.1 | W413 | 2025-12-04 |  |  | 107855 | 2025-12-04 | 90D ELBOW | SA-182 F22 | A24514 | ALPL10086 | 1 | CL 3000 | 25 | 4.55 | 2 | PIPE SMLS | SA-335 P22 | 112055 | ALPL10020 | 1 | 80 | 25 | 4.55 | 100% | 100% | 0% | 10% | 0% | 0% | 0% | PROPANE | NO
ALP/11/B/H-EP/EI/589 | - | HP DSH SPRAY WATER DRAIN LINE | 1542874-D1E3-1694 | 1/1 | 11LAE50BR205 | W12 | SW | F | 1 | 4.55 | AXD-42.1 Rev.1 | [6 empty] | PIPE SMLS | SA-335 P22 | 112055 | ALPL10020 | 1 | 80 | 25 | 4.55 | 2 | TEE REDUCER | SA-105 |  |  | 1 | CL 3000 | 25 | 4.55 | 100% | 0% | 100% | 10% | 0% | 0% | 0% | PROPANE | NO
ALP/11/B/H--EP/EI/598 | - | IP INSTRUMENTATION | 1542874-D1E3-1901 | 1/30 | 11LBC42BR303 | W1 | SW | F | 0.75 | 3.91 | AXD-19 Rev.1 | W237 | 2025-12-15 |  |  | 107874 | 2025-12-15 | SOCKOLET | SA-182 F11 | N22847 | ALP0043 | 0.75 | CL 3000 | 20 | 3.91 | 1 | PIPE SMLS | SA-335 P11 | 1-13722 | ALPL10042 | 0.75 | 80 | 20 | 3.91 | 100% | 100% | 0% | 10% | 0% | 0% | 0% | PROPANE | NO
ALP/11/B/H--EP/EI/598 | - | IP INSTRUMENTATION | 1542874-D1E3-1901 | 1/30 | 11LBC42BR303 | W2 | SW | F | 0.75 | 3.91 | AXD-19 Rev.1 | W237 | 2025-10-29 |  |  | 107874 | 2025-10-29 | PIPE SMLS | SA-335 P11 | 1-13722 | ALPL10042 | 0.75 | 80 | 20 | 3.91 | 2 | 90D ELBOW | SA-182 F11 | N26923 | ALPL10139 | 0.75 | CL 3000 | 20 | 3.91 | 100% | 100% | 0% | 10% | 0% | 0% | 0% | PROPANE | NO
ALP/11/B/H--EP/EI/598 | - | IP INSTRUMENTATION | 1542874-D1E3-1901 | 1/30 | 11LBC42BR303 | W3 | SW | F | 0.75 | 3.91 | AXD-19 Rev.1 | W237 | 2025-10-29 |  |  | 107874 | 2025-10-29 | 90D ELBOW | SA-182 F11 | N26923 | ALPL10139 | 0.75 | CL 3000 | 20 | 3.91 | 1 | PIPE SMLS | SA-335 P11 | 1-13722 | ALPL10042 | 0.75 | 80 | 20 | 3.91 | 100% | 100% | 0% | 10% | 0% | 0% | 0% | PROPANE | NO
ALP/11/B/H--EP/EI/598 | - | IP INSTRUMENTATION | 1542874-D1E3-1901 | 1/30 | 11LBC42BR303 | W4 | SW | F | 0.75 | 3.91 | AXD-19 Rev.1 | W237 | 2025-10-29 |  |  | 107874 | 2025-10-29 | PIPE SMLS | SA-335 P11 | 1-13722 | ALPL10042 | 0.75 | 80 | 20 | 3.91 | 2 | 90D ELBOW | SA-182 F11 | N26923 | ALPL10139 | 0.75 | CL 3000 | 20 | 3.91 | 100% | 100% | 0% | 10% | 0% | 0% | 0% | PROPANE | NO
ALP/11/B/H--EP/EI/598 | - | IP INSTRUMENTATION | 1542874-D1E3-1901 | 1/30 | 11LBC42BR303 | W5 | SW | F | 0.75 | 3.91 | AXD-19 Rev.1 | W401 | 2025-10-30 |  |  | 107874 | 2025-10-30 | 90D ELBOW | SA-182 F11 | N26923 | ALPL10139 | 0.75 | CL 3000 | 20 | 3.91 | 1 | PIPE SMLS | SA-335 P11 | 1-13722 | ALPL10042 | 0.75 | 80 | 20 | 3.91 | 100% | 100% | 0% | 10% | 0% | 0% | 0% | PROPANE | NO
ALP/11/B/H--EP/EI/598 | - | IP INSTRUMENTATION | 1542874-D1E3-1901 | 1/30 | 11LBC42BR303 | W6 | SW | F | 0.75 | 3.91 | AXD-19 Rev.1 | W401 | 2025-10-30 |  |  | 107874 | 2025-10-30 | PIPE SMLS | SA-335 P11 | 1-13722 | ALPL10042 | 0.75 | 80 | 20 | 3.91 | 2 | 90D ELBOW | SA-182 F11 | N26923 | ALPL10139 | 0.75 | CL 3000 | 20 | 3.91 | 100% | 100% | 0% | 10% | 0% | 0% | 0% | PROPANE | NO
ALP/11/B/H--EP/EI/598 | - | IP INSTRUMENTATION | 1542874-D1E3-1901 | 1/30 | 11LBC42BR303 | W7 | SW | F | 0.75 | 3.91 | AXD-19 Rev.1 | W237 | 2025-12-15 |  |  | 107874 | 2025-12-15 | 90D ELBOW | SA-182 F11 | N26923 | ALPL10139 | 0.75 | CL 3000 | 20 | 3.91 | 1 | PIPE SMLS | SA-335 P11 | 1-13722 | ALPL10042 | 0.75 | 80 | 20 | 3.91 | 100% | 100% | 0% | 10% | 0% | 0% | 0% | PROPANE | NO
ALP/11/B/H--EP/EI/598 | - | IP INSTRUMENTATION | 1542874-D1E3-1901 | 1/30 | 11LBC42BR303 | W8 | SW | F | 0.75 | 3.91 | AXD-19 Rev.1 | W401 | 2025-10-30 |  |  | 107874 | 2025-10-30 | PIPE SMLS | SA-335 P11 | 1-13722 | ALPL10042 | 0.75 | 80 | 20 | 3.91 | 2 | 90D ELBOW | SA-182 F11 | N26923 | ALPL10139 | 0.75 | CL 3000 | 20 | 3.91 | 100% | 100% | 0% | 10% | 0% | 0% | 0% | PROPANE | NO
ALP/11/B/H--EP/EI/598 | - | IP INSTRUMENTATION | 1542874-D1E3-1901 | 1/30 | 11LBC42BR303 | W9 | SW | F | 0.75 | 3.91 | AXD-19 Rev.1 | W401 | 2025-10-30 |  |  | 107874 | 2025-10-30 | 90D ELBOW | SA-182 F11 | N26923 | ALPL10139 | 0.75 | CL 3000 | 20 | 3.91 | 1 | PIPE SMLS | SA-335 P11 | 1-13722 | ALPL10042 | 0.75 | 80 | 20 | 3.91 | 100% | 100% | 0% | 10% | 0% | 0% | 0% | PROPANE | NO
ALP/11/B/H--EP/EI/598 | - | IP INSTRUMENTATION | 1542874-D1E3-1901 | 1/30 | 11LBC42BR303 | W10 | SW | F | 0.75 | 3.91 | AXD-19 Rev.1 | W401 | 2025-10-30 |  |  | 107874 | 2025-10-30 | PIPE SMLS | SA-335 P11 | 1-13722 | ALPL10042 | 0.75 | 80 | 20 | 3.91 | ITEM NO. | Globe Valve | SA-182 F11 CL2 | B15 | 08-1002 | 0.75 | CL.800 | 20 | 3.91 | 100% | 100% | 0% | 10% | 0% | 0% | 0% | PROPANE | NO
ALP/11/B/H--EP/EI/598 | - | IP INSTRUMENTATION | 1542874-D1E3-1901 | 2/30 | 11LBC42BR305 | W1 | SW | F | 0.75 | 3.91 | AXD-19 Rev.1 | W237 | 2025-12-15 |  |  | 107874 | 2025-12-15 | SOCKOLET | SA-182 F11 | N22847 | ALP0043 | 0.75 | CL 3000 | 20 | 3.91 | 1 | PIPE SMLS | SA-335 P11 | 1-13722 | ALPL10042 | 0.75 | 80 | 20 | 3.91 | 100% | 100% | 0% | 10% | 0% | 0% | 0% | PROPANE | NO
ALP/11/B/H--EP/EI/598 | - | IP INSTRUMENTATION | 1542874-D1E3-1901 | 2/30 | 11LBC42BR305 | W2 | SW | F | 0.75 | 3.91 | AXD-19 Rev.1 | W401 | 2025-10-30 |  |  | 107874 | 2025-10-30 | PIPE SMLS | SA-335 P11 | 1-13722 | ALPL10042 | 0.75 | 80 | 20 | 3.91 | 2 | 90D ELBOW | SA-182 F11 | N26923 | ALPL10139 | 0.75 | CL 3000 | 20 | 3.91 | 100% | 100% | 0% | 10% | 0% | 0% | 0% | PROPANE | NO
ALP/11/B/H--EP/EI/598 | - | IP INSTRUMENTATION | 1542874-D1E3-1901 | 2/30 | 11LBC42BR305 | W3 | SW | F | 0.75 | 3.91 | AXD-19 Rev.1 | W401 | 2025-10-30 |  |  | 107874 | 2025-10-30 | 90D ELBOW | SA-182 F11 | N26923 | ALPL10139 | 0.75 | CL 3000 | 20 | 3.91 | 1 | PIPE SMLS | SA-335 P11 | 1-13722 | ALPL10042 | 0.75 | 80 | 20 | 3.91 | 100% | 100% | 0% | 10% | 0% | 0% | 0% | PROPANE | NO
ALP/11/B/H--EP/EI/598 | - | IP INSTRUMENTATION | 1542874-D1E3-1901 | 2/30 | 11LBC42BR305 | W4 | SW | F | 0.75 | 3.91 | AXD-19 Rev.1 | W401 | 2025-10-30 |  |  | 107874 | 2025-10-30 | PIPE SMLS | SA-335 P11 | 1-13722 | ALPL10042 | 0.75 | 80 | 20 | 3.91 | 2 | 90D ELBOW | SA-182 F11 | N26923 | ALPL10139 | 0.75 | CL 3000 | 20 | 3.91 | 100% | 100% | 0% | 10% | 0% | 0% | 0% | PROPANE | NO
ALP/11/B/H--EP/EI/598 | - | IP INSTRUMENTATION | 1542874-D1E3-1901 | 2/30 | 11LBC42BR305 | W5 | SW | F | 0.75 | 3.91 | AXD-19 Rev.1 | W401 | 2025-10-30 |  |  | 107874 | 2025-10-30 | 90D ELBOW | SA-182 F11 | N26923 | ALPL10139 | 0.75 | CL 3000 | 20 | 3.91 | 1 | PIPE SMLS | SA-335 P11 | 1-13722 | ALPL10042 | 0.75 | 80 | 20 | 3.91 | 100% | 100% | 0% | 10% | 0% | 0% | 0% | PROPANE | NO
ALP/11/B/H--EP/EI/598 | - | IP INSTRUMENTATION | 1542874-D1E3-1901 | 2/30 | 11LBC42BR305 | W6 | SW | F | 0.75 | 3.91 | AXD-19 Rev.1 | W401 | 2025-10-30 |  |  | 107874 | 2025-10-30 | PIPE SMLS | SA-335 P11 | 1-13722 | ALPL10042 | 0.75 | 80 | 20 | 3.91 | 2 | 90D ELBOW | SA-182 F11 | N26923 | ALPL10139 | 0.75 | CL 3000 | 20 | 3.91 | 100% | 100% | 0% | 10% | 0% | 0% | 0% | PROPANE | NO
ALP/11/B/H--EP/EI/598 | - | IP INSTRUMENTATION | 1542874-D1E3-1901 | 2/30 | 11LBC42BR305 | W7 | SW | F | 0.75 | 3.91 | AXD-19 Rev.1 | W237 | 2025-12-15 |  |  | 107874 | 2025-12-15 | 90D ELBOW | SA-182 F11 | N26923 | ALPL10139 | 0.75 | CL 3000 | 20 | 3.91 | 1 | PIPE SMLS | SA-335 P11 | 1-13722 | ALPL10042 | 0.75 | 80 | 20 | 3.91 | 100% | 100% | 0% | 10% | 0% | 0% | 0% | PROPANE | NO
ALP/11/B/H--EP/EI/598 | - | IP INSTRUMENTATION | 1542874-D1E3-1901 | 2/30 | 11LBC42BR305 | W7A | BW | F | 0.75 | 3.91 | AXD-4 Rev.1 | W209 | 2025-12-13 |  |  | 107874 | 2025-12-13 | PIPE SMLS | SA-335 P11 | 1-13722 | ALPL10042 | 0.75 | 80 | 20 | 3.91 | 1 | PIPE SMLS | SA-335 P11 | 1-13722 | ALPL10042 | 0.75 | 80 | 20 | 3.91 | 100% | 100% | 0% | 100% | 0% | 0% | 0% | PROPANE | YES
ALP/11/B/H--EP/EI/598 | - | IP INSTRUMENTATION | 1542874-D1E3-1901 | 2/30 | 11LBC42BR305 | W8 | SW | F | 0.75 | 3.91 | AXD-19 Rev.1 | W401 | 2025-12-08 |  |  | 107874 | 2025-12-08 | PIPE SMLS | SA-335 P11 | 1-13722 | ALPL10042 | 0.75 | 80 | 20 | 3.91 | 2 | 90D ELBOW | SA-182 F11 | N26923 | ALPL10139 | 0.75 | CL 3000 | 20 | 3.91 | 100% | 100% | 0% | 10% | 0% | 0% | 0% | PROPANE | NO
ALP/11/B/H--EP/EI/598 | - | IP INSTRUMENTATION | 1542874-D1E3-1901 | 2/30 | 11LBC42BR305 | W9 | SW | F | 0.75 | 3.91 | AXD-19 Rev.1 | W401 | 2025-10-30 |  |  | 107874 | 2025-10-30 | 90D ELBOW | SA-182 F11 | N26923 | ALPL10139 | 0.75 | CL 3000 | 20 | 3.91 | 1 | PIPE SMLS | SA-335 P11 | 1-13722 | ALPL10042 | 0.75 | 80 | 20 | 3.91 | 100% | 100% | 0% | 10% | 0% | 0% | 0% | PROPANE | NO
ALP/11/B/H--EP/EI/598 | - | IP INSTRUMENTATION | 1542874-D1E3-1901 | 2/30 | 11LBC42BR305 | W10 | SW | F | 0.75 | 3.91 | AXD-19 Rev.1 | W401 | 2025-10-30 |  |  | 107874 | 2025-10-30 | PIPE SMLS | SA-335 P11 | 1-13722 | ALPL10042 | 0.75 | 80 | 20 | 3.91 | ITEM NO. | Globe Valve | SA-182 F11 CL2 | B15 | 08-1003 | 0.75 | CL.800 | 20 | 3.91 | 100% | 100% | 0% | 10% | 0% | 0% | 0% | PROPANE | NO
ALP/11/B/H--EP/EI/598 | - | IP INSTRUMENTATION | 1542874-D1E3-1901 | 3/30 | 11LBC42BR307 | W1 | SW | F | 0.75 | 3.91 | AXD-19 Rev.1 | W237 | 2025-12-15 |  |  | 107874 | 2025-12-15 | SOCKOLET | SA-182 F11 | N22847 | ALP0043 | 0.75 | CL 3000 | 20 | 3.91 | 1 | PIPE SMLS | SA-335 P11 | 1-13722 | ALPL10042 | 0.75 | 80 | 20 | 3.91 | 100% | 100% | 0% | 10% | 0% | 0% | 0% | PROPANE | NO
ALP/11/B/H--EP/EI/598 | - | IP INSTRUMENTATION | 1542874-D1E3-1901 | 3/30 | 11LBC42BR307 | W2 | SW | F | 0.75 | 3.91 | AXD-19 Rev.1 | W401 | 2025-10-30 |  |  | 107874 | 2025-10-30 | PIPE SMLS | SA-335 P11 | 1-13722 | ALPL10042 | 0.75 | 80 | 20 | 3.91 | 2 | 90D ELBOW | SA-182 F11 | N26923 | ALPL10139 | 0.75 | CL 3000 | 20 | 3.91 | 100% | 100% | 0% | 10% | 0% | 0% | 0% | PROPANE | NO
ALP/11/B/H--EP/EI/598 | - | IP INSTRUMENTATION | 1542874-D1E3-1901 | 3/30 | 11LBC42BR307 | W3 | SW | F | 0.75 | 3.91 | AXD-19 Rev.1 | W401 | 2025-10-30 |  |  | 107874 | 2025-10-30 | 90D ELBOW | SA-182 F11 | N26923 | ALPL10139 | 0.75 | CL 3000 | 20 | 3.91 | 1 | PIPE SMLS | SA-335 P11 | 1-13722 | ALPL10042 | 0.75 | 80 | 20 | 3.91 | 100% | 100% | 0% | 10% | 0% | 0% | 0% | PROPANE | NO
ALP/11/B/H--EP/EI/598 | - | IP INSTRUMENTATION | 1542874-D1E3-1901 | 3/30 | 11LBC42BR307 | W4 | SW | F | 0.75 | 3.91 | AXD-19 Rev.1 | W401 | 2025-10-30 |  |  | 107874 | 2025-10-30 | PIPE SMLS | SA-335 P11 | 1-13722 | ALPL10042 | 0.75 | 80 | 20 | 3.91 | 2 | 90D ELBOW | SA-182 F11 | N26923 | ALPL10139 | 0.75 | CL 3000 | 20 | 3.91 | 100% | 100% | 0% | 10% | 0% | 0% | 0% | PROPANE | NO
ALP/11/B/H--EP/EI/598 | - | IP INSTRUMENTATION | 1542874-D1E3-1901 | 3/30 | 11LBC42BR307 | W5 | SW | F | 0.75 | 3.91 | AXD-19 Rev.1 | W237 | 2025-12-15 |  |  | 107874 | 2025-12-15 | 90D ELBOW | SA-182 F11 | N26923 | ALPL10139 | 0.75 | CL 3000 | 20 | 3.91 | 1 | PIPE SMLS | SA-335 P11 | 1-13722 | ALPL10042 | 0.75 | 80 | 20 | 3.91 | 100% | 100% | 0% | 10% | 0% | 0% | 0% | PROPANE | NO
ALP/11/B/H--EP/EI/598 | - | IP INSTRUMENTATION | 1542874-D1E3-1901 | 3/30 | 11LBC42BR307 | W6 | SW | F | 0.75 | 3.91 | AXD-19 Rev.1 | W401 | 2025-10-30 |  |  | 107874 | 2025-10-30 | PIPE SMLS | SA-335 P11 | 1-13722 | ALPL10042 | 0.75 | 80 | 20 | 3.91 | 2 | 90D ELBOW | SA-182 F11 | N26923 | ALPL10139 | 0.75 | CL 3000 | 20 | 3.91 | 100% | 100% | 0% | 10% | 0% | 0% | 0% | PROPANE | NO
ALP/11/B/H--EP/EI/598 | - | IP INSTRUMENTATION | 1542874-D1E3-1901 | 3/30 | 11LBC42BR307 | W7 | SW | F | 0.75 | 3.91 | AXD-19 Rev.1 | W401 | 2025-10-30 |  |  | 107874 | 2025-10-30 | 90D ELBOW | SA-182 F11 | N26923 | ALPL10139 | 0.75 | CL 3000 | 20 | 3.91 | 1 | PIPE SMLS | SA-335 P11 | 1-13722 | ALPL10042 | 0.75 | 80 | 20 | 3.91 | 100% | 100% | 0% | 10% | 0% | 0% | 0% | PROPANE | NO
ALP/11/B/H--EP/EI/598 | - | IP INSTRUMENTATION | 1542874-D1E3-1901 | 3/30 | 11LBC42BR307 | W8 | SW | F | 0.75 | 3.91 | AXD-19 Rev.1 | W401 | 2025-10-30 |  |  | 107874 | 2025-10-30 | PIPE SMLS | SA-335 P11 | 1-13722 | ALPL10042 | 0.75 | 80 | 20 | 3.91 | ITEM NO. | Globe Valve | SA-182 F11 CL2 | B15 | 08-1004 | 0.75 | CL.800 | 20 | 3.91 | 100% | 100% | 0% | 10% | 0% | 0% | 0% | PROPANE | NO
ALP/11/B/H--EP/EI/598 | - | IP INSTRUMENTATION | 1542874-D1E3-1901 | 4/30 | 11LBC42BR301 | W1 | SW | F | 0.75 | 3.91 | AXD-19 Rev.1 | W237 | 2025-12-15 |  |  | 107874 | 2025-12-15 | SOCKOLET | SA-182 F11 | N22847 | ALP0042 | 0.75 | CL 3000 | 20 | 3.91 | 1 | PIPE SMLS | SA-335 P11 | 1-13722 | ALPL10042 | 0.75 | 80 | 20 | 3.91 | 100% | 100% | 0% | 10% | 0% | 0% | 0% | PROPANE | NO
ALP/11/B/H--EP/EI/598 | - | IP INSTRUMENTATION | 1542874-D1E3-1901 | 4/30 | 11LBC42BR301 | W2 | SW | F | 0.75 | 3.91 | AXD-19 Rev.1 | W237 | 2025-10-29 |  |  | 107874 | 2025-10-29 | PIPE SMLS | SA-335 P11 | 1-13722 | ALPL10042 | 0.75 | 80 | 20 | 3.91 | 2 | 90D ELBOW | SA-182 F11 | N26923 | ALPL10139 | 0.75 | CL 3000 | 20 | 3.91 | 100% | 100% | 0% | 10% | 0% | 0% | 0% | PROPANE | NO
ALP/11/B/H--EP/EI/598 | - | IP INSTRUMENTATION | 1542874-D1E3-1901 | 4/30 | 11LBC42BR301 | W3 | SW | F | 0.75 | 3.91 | AXD-19 Rev.1 | W237 | 2025-10-29 |  |  | 107874 | 2025-10-29 | 90D ELBOW | SA-182 F11 | N26923 | ALPL10139 | 0.75 | CL 3000 | 20 | 3.91 | 1 | PIPE SMLS | SA-335 P11 | 1-13722 | ALPL10042 | 0.75 | 80 | 20 | 3.91 | 100% | 100% | 0% | 10% | 0% | 0% | 0% | PROPANE | NO
ALP/11/B/H--EP/EI/598 | - | IP INSTRUMENTATION | 1542874-D1E3-1901 | 4/30 | 11LBC42BR301 | W4 | SW | F | 0.75 | 3.91 | AXD-19 Rev.1 | W237 | 2025-10-29 |  |  | 107874 | 2025-10-29 | PIPE SMLS | SA-335 P11 | 1-13722 | ALPL10042 | 0.75 | 80 | 20 | 3.91 | 2 | 90D ELBOW | SA-182 F11 | N26923 | ALPL10139 | 0.75 | CL 3000 | 20 | 3.91 | 100% | 100% | 0% | 10% | 0% | 0% | 0% | PROPANE | NO
ALP/11/B/H--EP/EI/598 | - | IP INSTRUMENTATION | 1542874-D1E3-1901 | 4/30 | 11LBC42BR301 | W5 | SW | F | 0.75 | 3.91 | AXD-19 Rev.1 | W237 | 2025-10-29 |  |  | 107874 | 2025-10-29 | 90D ELBOW | SA-182 F11 | N26923 | ALPL10139 | 0.75 | CL 3000 | 20 | 3.91 | 1 | PIPE SMLS | SA-335 P11 | 1-13722 | ALPL10042 | 0.75 | 80 | 20 | 3.91 | 100% | 100% | 0% | 10% | 0% | 0% | 0% | PROPANE | NO
ALP/11/B/H--EP/EI/598 | - | IP INSTRUMENTATION | 1542874-D1E3-1901 | 4/30 | 11LBC42BR301 | W6 | SW | F | 0.75 | 3.91 | AXD-19 Rev.1 | W237 | 2025-12-15 |  |  | 107874 | 2025-12-15 | PIPE SMLS | SA-335 P11 | 1-13722 | ALPL10042 | 0.75 | 80 | 20 | 3.91 | 2 | 90D ELBOW | SA-182 F11 | N26923 | ALPL10139 | 0.75 | CL 3000 | 20 | 3.91 | 100% | 100% | 0% | 10% | 0% | 0% | 0% | PROPANE | NO
ALP/11/B/H--EP/EI/598 | - | IP INSTRUMENTATION | 1542874-D1E3-1901 | 4/30 | 11LBC42BR301 | W7 | SW | F | 0.75 | 3.91 | AXD-19 Rev.1 | W237 | 2025-10-29 |  |  | 107874 | 2025-10-29 | 90D ELBOW | SA-182 F11 | N26923 | ALPL10139 | 0.75 | CL 3000 | 20 | 3.91 | 1 | PIPE SMLS | SA-335 P11 | 1-13722 | ALPL10042 | 0.75 | 80 | 20 | 3.91 | 100% | 100% | 0% | 10% | 0% | 0% | 0% | PROPANE | NO
ALP/11/B/H--EP/EI/598 | - | IP INSTRUMENTATION | 1542874-D1E3-1901 | 4/30 | 11LBC42BR301 | W8 | SW | F | 0.75 | 3.91 | AXD-19 Rev.1 | W237 | 2025-10-29 |  |  | 107874 | 2025-10-29 | PIPE SMLS | SA-335 P11 | 1-13722 | ALPL10042 | 0.75 | 80 | 20 | 3.91 | ITEM NO. | Globe Valve | SA-182 F11 CL2 | B15 | 08-1001 | 0.75 | CL.800 | 20 | 3.91 | 100% | 100% | 0% | 10% | 0% | 0% | 0% | PROPANE | NO
ALP/11/B/H--EP/EI/598 | - | IP INSTRUMENTATION | 1542874-D1E3-1901 | 4/30 | 11LBC42BR301 | W9 | SW | F | 0.75 | 3.91 | AXD-19 Rev.1 | W237 | 2025-10-29 |  |  | 107874 | 2025-10-29 | Globe Valve | SA-182 F11 | B15 | 08-1001 | 0.75 | CL.800 | 20 | 3.91 | 1 | PIPE SMLS | SA-335 P11 | 1-13722 | ALPL10042 | 0.75 | 80 | 20 | 3.91 | 100% | 100% | 0% | 10% | 0% | 0% | 0% | PROPANE | NO
ALP/11/B/H--EP/EI/598 | - | IP INSTRUMENTATION | 1542874-D1E3-1901 | 4/30 | 11LBC42BR301 | W10 | SW | F | 0.75 | 3.91 | AXD-19 Rev.1 | [6 empty] | PIPE SMLS | SA-335 P11 | 1-13722 | ALPL10042 | 0.75 | 80 | 20 | 3.91 | 3 | CAP | SA-182 F11 |  |  | 0.75 | CL 3000 | 20 | 3.91 | 100% | 100% | 0% | 10% | 0% | 0% | 0% | PROPANE | NO
ALP/11/B/H--EP/EI/598 | - | IP INSTRUMENTATION | 1542874-D1E3-1901 | 5/30 | 11LBB40BR301 | W1 | SW | F | 0.75 | 3.91 | AXD-14.2 Rev.1 | W213 | 2026-01-10 |  |  | 105675 | 2026-01-10 | SOCKOLET | SA-182 F92 | N18938 | ALP0036 | 0.75 | CL 9000 | 20 | 3.91 | 1 | PIPE SMLS | SA-335 P92 | F217042 | ALPL10044 | 0.75 | 80 | 20 | 3.91 | 100% | 0% | 100% | 10% | 0% | 100% | 100% | PROPANE | YES
ALP/11/B/H--EP/EI/598 | - | IP INSTRUMENTATION | 1542874-D1E3-1901 | 5/30 | 11LBB40BR301 | W2 | SW | F | 0.75 | 3.91 | AXD-14.2 Rev.1 | W413 | 2026-01-09 |  |  | 105675 | 2026-01-09 | PIPE SMLS | SA-335 P92 | F217042 | ALPL10044 | 0.75 | 80 | 20 | 3.91 | 2 | 90D ELBOW | SA-182 F92 | N12491 | ALPL10153 | 0.75 | CL 3000 | 20 | 3.91 | 100% | 0% | 100% | 10% | 0% | 100% | 100% | PROPANE | YES
ALP/11/B/H--EP/EI/598 | - | IP INSTRUMENTATION | 1542874-D1E3-1901 | 5/30 | 11LBB40BR301 | W3 | SW | F | 0.75 | 3.91 | AXD-14.2 Rev.1 | W413 | 2026-01-09 |  |  | 105675 | 2026-01-09 | 90D ELBOW | SA-182 F92 | N12491 | ALPL10153 | 0.75 | CL 3000 | 20 | 3.91 | 1 | PIPE SMLS | SA-335 P92 | F217042 | ALPL10044 | 0.75 | 80 | 20 | 3.91 | 100% | 0% | 100% | 10% | 0% | 100% | 100% | PROPANE | YES
ALP/11/B/H--EP/EI/598 | - | IP INSTRUMENTATION | 1542874-D1E3-1901 | 5/30 | 11LBB40BR301 | W4 | SW | F | 0.75 | 3.91 | AXD-14.2 Rev.1 | W413 | 2026-01-09 |  |  | 105675 | 2026-01-09 | PIPE SMLS | SA-335 P92 | F217042 | ALPL10044 | 0.75 | 80 | 20 | 3.91 | 2 | 90D ELBOW | SA-182 F92 | N12491 | ALPL10153 | 0.75 | CL 3000 | 20 | 3.91 | 100% | 0% | 100% | 10% | 0% | 100% | 100% | PROPANE | YES
ALP/11/B/H--EP/EI/598 | - | IP INSTRUMENTATION | 1542874-D1E3-1901 | 5/30 | 11LBB40BR301 | W5 | SW | F | 0.75 | 3.91 | AXD-14.2 Rev.1 | W413 | 2026-01-09 |  |  | 105675 | 2026-01-09 | 90D ELBOW | SA-182 F92 | N12491 | ALPL10153 | 0.75 | CL 3000 | 20 | 3.91 | 1 | PIPE SMLS | SA-335 P92 | F217042 | ALPL10044 | 0.75 | 80 | 20 | 3.91 | 100% | 0% | 100% | 10% | 0% | 100% | 100% | PROPANE | YES
ALP/11/B/H--EP/EI/598 | - | IP INSTRUMENTATION | 1542874-D1E3-1901 | 5/30 | 11LBB40BR301 | W6 | SW | F | 0.75 | 3.91 | AXD-14.2 Rev.1 | W413 | 2026-01-09 |  |  | 105675 | 2026-01-09 | PIPE SMLS | SA-335 P92 | F217042 | ALPL10044 | 0.75 | 80 | 20 | 3.91 | 2 | 90D ELBOW | SA-182 F92 | N12491 | ALPL10153 | 0.75 | CL 3000 | 20 | 3.91 | 100% | 0% | 100% | 10% | 0% | 100% | 100% | PROPANE | YES
ALP/11/B/H--EP/EI/598 | - | IP INSTRUMENTATION | 1542874-D1E3-1901 | 5/30 | 11LBB40BR301 | W7 | SW | F | 0.75 | 3.91 | AXD-14.2 Rev.1 | W413 | 2026-01-09 |  |  | 105675 | 2026-01-09 | 90D ELBOW | SA-182 F92 | N12491 | ALPL10153 | 0.75 | CL 3000 | 20 | 3.91 | 1 | PIPE SMLS | SA-335 P92 | F217042 | ALPL10044 | 0.75 | 80 | 20 | 3.91 | 100% | 0% | 100% | 10% | 0% | 100% | 100% | PROPANE | YES
ALP/11/B/H--EP/EI/598 | - | IP INSTRUMENTATION | 1542874-D1E3-1901 | 5/30 | 11LBB40BR301 | W8 | SW | F | 0.75 | 3.91 | AXD-14.2 Rev.1 | W413 | 2026-01-09 |  |  | 105675 | 2026-01-09 | PIPE SMLS | SA-335 P92 | F217042 | ALPL10044 | 0.75 | 80 | 20 | 3.91 | ITEM NO. | Globe Valve | SA-182 F92 | D75 | 08-1029 | 0.75 | CL.600 SPL | 20 | 3.91 | 100% | 0% | 100% | 10% | 0% | 100% | 100% | PROPANE | YES
ALP/11/B/H--EP/EI/598 | - | IP INSTRUMENTATION | 1542874-D1E3-1901 | 5/30 | 11LBB40BR301 | W9 | SW | F | 0.75 | 3.91 | AXD-14.2 Rev.1 | W413 | 2026-01-09 |  |  | 105675 | 2026-01-09 | Globe Valve | SA-182 F92 | D75 | 08-1029 | 0.75 | CL.600 SPL | 20 | 3.91 | 1 | PIPE SMLS | SA-335 P92 | F217042 | ALPL10044 | 0.75 | 80 | 20 | 3.91 | 100% | 0% | 100% | 10% | 0% | 100% | 100% | PROPANE | YES
ALP/11/B/H--EP/EI/598 | - | IP INSTRUMENTATION | 1542874-D1E3-1901 | 5/30 | 11LBB40BR301 | W10 | SW | F | 0.75 | 3.91 | AXD-14.2 Rev.1 | W413 | 2026-01-09 |  |  | 105675 | 2026-01-09 | PIPE SMLS | SA-335 P92 | F217042 | ALPL10044 | 0.75 | 80 | 20 | 3.91 | ITEM NO. | Globe Valve | SA-182 F92 | D75 | 08-1030 | 0.75 | CL.900 | 20 | 3.91 | 100% | 0% | 100% | 10% | 0% | 100% | 100% | PROPANE | YES
ALP/11/B/H--EP/EI/598 | - | IP INSTRUMENTATION | 1542874-D1E3-1901 | 6/30 | 11HAC39BR301 | W1 | SW | F | 0.75 | 3.91 | AXD-1.2 Rev.1 | W204 | 2025-11-10 |  |  | 108648 | 2025-11-10 | Meter run with Orifice IP FEEDWATER | SA-105 | 40498 | 135825 | 0.75 | 0 | 20 | 3.91 | 1 | PIPE SMLS | SA-106 B | 22206813B | ALPL10030 | 0.75 | 80 | 20 | 3.91 | 100% | 100% | 0% | 10% | 0% | 0% | 0% | PROPANE | NO
ALP/11/B/H--EP/EI/598 | - | IP INSTRUMENTATION | 1542874-D1E3-1901 | 6/30 | 11HAC39BR301 | W2 | SW | F | 0.75 | 3.91 | AXD-1.2 Rev.1 | W415 | 2025-09-26 |  |  | 108648 | 2025-09-26 | PIPE SMLS | SA-106 B | 22206813B | ALPL10030 | 0.75 | 80 | 20 | 3.91 | 2 | 90D ELBOW | SA-105 | D06710 | ALPL10114 | 0.75 | CL 3000 | 20 | 3.91 | 100% | 100% | 0% | 10% | 0% | 0% | 0% | PROPANE | NO
ALP/11/B/H--EP/EI/598 | - | IP INSTRUMENTATION | 1542874-D1E3-1901 | 6/30 | 11HAC39BR301 | W3 | SW | F | 0.75 | 3.91 | AXD-1.2 Rev.1 | W415 | 2025-09-26 |  |  | 108648 | 2025-09-26 | 90D ELBOW | SA-105 | D06710 | ALPL10114 | 0.75 | CL 3000 | 20 | 3.91 | 1 | PIPE SMLS | SA-106 B | 22206813B | ALPL10030 | 0.75 | 80 | 20 | 3.91 | 100% | 100% | 0% | 10% | 0% | 0% | 0% | PROPANE | NO
ALP/11/B/H--EP/EI/598 | - | IP INSTRUMENTATION | 1542874-D1E3-1901 | 6/30 | 11HAC39BR301 | W4 | SW | F | 0.75 | 3.91 | AXD-1.2 Rev.1 | W415 | 2025-09-26 |  |  | 108648 | 2025-09-26 | PIPE SMLS | SA-106 B | 22206813B | ALPL10030 | 0.75 | 80 | 20 | 3.91 | 2 | 90D ELBOW | SA-105 | D06710 | ALPL10114 | 0.75 | CL 3000 | 20 | 3.91 | 100% | 100% | 0% | 10% | 0% | 0% | 0% | PROPANE | NO
ALP/11/B/H--EP/EI/598 | - | IP INSTRUMENTATION | 1542874-D1E3-1901 | 6/30 | 11HAC39BR301 | W5 | SW | F | 0.75 | 3.91 | AXD-1.2 Rev.1 | W204 | 2025-11-10 |  |  | 108648 | 2025-11-10 | 90D ELBOW | SA-105 | D06710 | ALPL10114 | 0.75 | CL 3000 | 20 | 3.91 | 1 | PIPE SMLS | SA-106 B | 22206813B | ALPL10030 | 0.75 | 80 | 20 | 3.91 | 100% | 100% | 0% | 10% | 0% | 0% | 0% | PROPANE | NO
ALP/11/B/H--EP/EI/598 | - | IP INSTRUMENTATION | 1542874-D1E3-1901 | 6/30 | 11HAC39BR301 | W6 | SW | F | 0.75 | 3.91 | AXD-1.2 Rev.1 | W415 | 2025-09-26 |  |  | 108648 | 2025-09-26 | PIPE SMLS | SA-106 B | 22206813B | ALPL10030 | 0.75 | 80 | 20 | 3.91 | 2 | 90D ELBOW | SA-105 | D06710 | ALPL10114 | 0.75 | CL 3000 | 20 | 3.91 | 100% | 100% | 0% | 10% | 0% | 0% | 0% | PROPANE | NO
ALP/11/B/H--EP/EI/598 | - | IP INSTRUMENTATION | 1542874-D1E3-1901 | 6/30 | 11HAC39BR301 | W7 | SW | F | 0.75 | 3.91 | AXD-1.2 Rev.1 | W415 | 2025-09-26 |  |  | 108648 | 2025-09-26 | 90D ELBOW | SA-105 | D06710 | ALPL10114 | 0.75 | CL 3000 | 20 | 3.91 | 1 | PIPE SMLS | SA-106 B | 22206813B | ALPL10030 | 0.75 | 80 | 20 | 3.91 | 100% | 100% | 0% | 10% | 0% | 0% | 0% | PROPANE | NO
ALP/11/B/H--EP/EI/598 | - | IP INSTRUMENTATION | 1542874-D1E3-1901 | 6/30 | 11HAC39BR301 | W8 | SW | F | 0.75 | 3.91 | AXD-1.2 Rev.1 | W415 | 2025-09-26 |  |  | 108648 | 2025-09-26 | PIPE SMLS | SA-106 B | 22206813B | ALPL10030 | 0.75 | 80 | 20 | 3.91 | 2 | 90D ELBOW | SA-105 | D06710 | ALPL10114 | 0.75 | CL 3000 | 20 | 3.91 | 100% | 100% | 0% | 10% | 0% | 0% | 0% | PROPANE | NO
ALP/11/B/H--EP/EI/598 | - | IP INSTRUMENTATION | 1542874-D1E3-1901 | 6/30 | 11HAC39BR301 | W9 | SW | F | 0.75 | 3.91 | AXD-1.2 Rev.1 | W204 | 2025-11-11 |  |  | 108648 | 2025-11-11 | 90D ELBOW | SA-105 | D06710 | ALPL10114 | 0.75 | CL 3000 | 20 | 3.91 | 1 | PIPE SMLS | SA-106 B | 22206813B | ALPL10030 | 0.75 | 80 | 20 | 3.91 | 100% | 100% | 0% | 10% | 0% | 0% | 0% | PROPANE | NO
ALP/11/B/H--EP/EI/598 | - | IP INSTRUMENTATION | 1542874-D1E3-1901 | 6/30 | 11HAC39BR301 | W10 | SW | F | 0.75 | 3.91 | AXD-1.2 Rev.1 | W415 | 2025-09-26 |  |  | 108648 | 2025-09-26 | PIPE SMLS | SA-106 B | 22206813B | ALPL10030 | 0.75 | 80 | 20 | 3.91 | 3 | GLOBE VALVE | SA-105 | YBC | 08-0710 | 0.75 | CL.900 | 20 | 3.91 | 100% | 100% | 0% | 10% | 0% | 0% | 0% | PROPANE | NO
ALP/11/B/H--EP/EI/598 | - | IP INSTRUMENTATION | 1542874-D1E3-1901 | 6/30 | 11HAC39BR302 | W11 | SW | F | 0.75 | 3.91 | AXD-1.2 Rev.1 | W415 | 2025-09-26 |  |  | 108648 | 2025-09-26 | GLOBE VALVE | SA-105 | YBC | 08-0710 | 0.75 | CL.900 | 20 | 3.91 | 1 | PIPE SMLS | SA-106 B | 22206813B | ALPL10030 | 0.75 | 80 | 20 | 3.91 | 100% | 100% | 0% | 10% | 0% | 0% | 0% | PROPANE | NO
ALP/11/B/H--EP/EI/598 | - | IP INSTRUMENTATION | 1542874-D1E3-1901 | 6/30 | 11HAC39BR302 | W12 | SW | F | 0.75 | 3.91 | AXD-1.2 Rev.1 | W415 | 2025-09-26 |  |  | 108648 | 2025-09-26 | PIPE SMLS | SA-106 B | 22206813B | ALPL10030 | 0.75 | 80 | 20 | 3.91 | 3 | GLOBE VALVE | SA-105 | YBC | 08-0711 | 0.75 | CL.900 | 20 | 3.91 | 100% | 100% | 0% | 10% | 0% | 0% | 0% | PROPANE | NO
ALP/11/B/H--EP/EI/598 | - | IP INSTRUMENTATION | 1542874-D1E3-1901 | 7/30 | 11HAC39BR303 | W1 | SW | F | 0.75 | 3.91 | AXD-1.2 Rev.1 | W204 | 2025-11-10 |  |  | 108648 | 2025-11-10 | Meter run with Orifice IP FEEDWATER | SA-105 | 40498 | 135825 | 0.75 | 0 | 20 | 3.91 | 1 | PIPE SMLS | SA-106 B | 22206813B | ALPL10030 | 0.75 | 80 | 20 | 3.91 | 100% | 100% | 0% | 10% | 0% | 0% | 0% | PROPANE | NO
ALP/11/B/H--EP/EI/598 | - | IP INSTRUMENTATION | 1542874-D1E3-1901 | 7/30 | 11HAC39BR303 | W2 | SW | F | 0.75 | 3.91 | AXD-1.2 Rev.1 | W365 | 2025-09-27 |  |  | 108648 | 2025-09-27 | PIPE SMLS | SA-106 B | 22206813B | ALPL10030 | 0.75 | 80 | 20 | 3.91 | 2 | 90D ELBOW | SA-105 | D06710 | ALPL10114 | 0.75 | CL 3000 | 20 | 3.91 | 100% | 100% | 0% | 10% | 0% | 0% | 0% | PROPANE | NO
ALP/11/B/H--EP/EI/598 | - | IP INSTRUMENTATION | 1542874-D1E3-1901 | 7/30 | 11HAC39BR303 | W3 | SW | F | 0.75 | 3.91 | AXD-1.2 Rev.1 | W365 | 2025-09-27 |  |  | 108648 | 2025-09-27 | 90D ELBOW | SA-105 | D06710 | ALPL10114 | 0.75 | CL 3000 | 20 | 3.91 | 1 | PIPE SMLS | SA-106 B | 22206813B | ALPL10030 | 0.75 | 80 | 20 | 3.91 | 100% | 100% | 0% | 10% | 0% | 0% | 0% | PROPANE | NO
ALP/11/B/H--EP/EI/598 | - | IP INSTRUMENTATION | 1542874-D1E3-1901 | 7/30 | 11HAC39BR303 | W4 | SW | F | 0.75 | 3.91 | AXD-1.2 Rev.1 | W365 | 2025-09-27 |  |  | 108648 | 2025-09-27 | PIPE SMLS | SA-106 B | 22206813B | ALPL10030 | 0.75 | 80 | 20 | 3.91 | 2 | 90D ELBOW | SA-105 | D06710 | ALPL10114 | 0.75 | CL 3000 | 20 | 3.91 | 100% | 100% | 0% | 10% | 0% | 0% | 0% | PROPANE | NO
ALP/11/B/H--EP/EI/598 | - | IP INSTRUMENTATION | 1542874-D1E3-1901 | 7/30 | 11HAC39BR303 | W5 W5R | SW | F | 0.75 | 3.91 | AXD-1.2 Rev.1 | W204 | 2025-11-10 | 2025-10-12 | W204 | 108648 | 2025-11-10 | 90D ELBOW | SA-105 | D06710 | ALPL10114 | 0.75 | CL 3000 | 20 | 3.91 | 1 | PIPE SMLS | SA-106 B | 22206813B | ALPL10030 | 0.75 | 80 | 20 | 3.91 | 100% | 100% | 0% | 10% | 0% | 0% | 0% | PROPANE | NO
ALP/11/B/H--EP/EI/598 | - | IP INSTRUMENTATION | 1542874-D1E3-1901 | 7/30 | 11HAC39BR303 | W6 | SW | F | 0.75 | 3.91 | AXD-1.2 Rev.1 | W415 | 2025-09-26 |  |  | 108648 | 2025-09-26 | PIPE SMLS | SA-106 B | 22206813B | ALPL10030 | 0.75 | 80 | 20 | 3.91 | 2 | 90D ELBOW | SA-105 | D06710 | ALPL10114 | 0.75 | CL 3000 | 20 | 3.91 | 100% | 100% | 0% | 10% | 0% | 0% | 0% | PROPANE | NO
ALP/11/B/H--EP/EI/598 | - | IP INSTRUMENTATION | 1542874-D1E3-1901 | 7/30 | 11HAC39BR303 | W7 | SW | F | 0.75 | 3.91 | AXD-1.2 Rev.1 | W415 | 2025-09-26 |  |  | 108648 | 2025-09-26 | 90D ELBOW | SA-105 | D06710 | ALPL10114 | 0.75 | CL 3000 | 20 | 3.91 | 1 | PIPE SMLS | SA-106 B | 22206813B | ALPL10030 | 0.75 | 80 | 20 | 3.91 | 100% | 100% | 0% | 10% | 0% | 0% | 0% | PROPANE | NO
ALP/11/B/H--EP/EI/598 | - | IP INSTRUMENTATION | 1542874-D1E3-1901 | 7/30 | 11HAC39BR303 | W8 | SW | F | 0.75 | 3.91 | AXD-1.2 Rev.1 | W415 | 2025-09-26 |  |  | 108648 | 2025-09-26 | PIPE SMLS | SA-106 B | 22206813B | ALPL10030 | 0.75 | 80 | 20 | 3.91 | 2 | 90D ELBOW | SA-105 | D06710 | ALPL10114 | 0.75 | CL 3000 | 20 | 3.91 | 100% | 100% | 0% | 10% | 0% | 0% | 0% | PROPANE | NO
ALP/11/B/H--EP/EI/598 | - | IP INSTRUMENTATION | 1542874-D1E3-1901 | 7/30 | 11HAC39BR303 | W9 | SW | F | 0.75 | 3.91 | AXD-1.2 Rev.1 | W204 | 2025-11-11 |  |  | 108648 | 2025-11-11 | 90D ELBOW | SA-105 | D06710 | ALPL10114 | 0.75 | CL 3000 | 20 | 3.91 | 1 | PIPE SMLS | SA-106 B | 22206813B | ALPL10030 | 0.75 | 80 | 20 | 3.91 | 100% | 100% | 0% | 10% | 0% | 0% | 0% | PROPANE | NO
ALP/11/B/H--EP/EI/598 | - | IP INSTRUMENTATION | 1542874-D1E3-1901 | 7/30 | 11HAC39BR303 | W10 | SW | F | 0.75 | 3.91 | AXD-1.2 Rev.1 | W365 | 2025-09-27 |  |  | 108648 | 2025-09-27 | PIPE SMLS | SA-106 B | 22206813B | ALPL10030 | 0.75 | 80 | 20 | 3.91 | 3 | GLOBE VALVE | SA-105 | YBC | 08-0712 | 0.75 | CL.900 | 20 | 3.91 | 100% | 100% | 0% | 10% | 0% | 0% | 0% | PROPANE | NO
ALP/11/B/H--EP/EI/598 | - | IP INSTRUMENTATION | 1542874-D1E3-1901 | 7/30 | 11HAC39BR304 | W11 | SW | F | 0.75 | 3.91 | AXD-1.2 Rev.1 | W365 | 2025-09-27 |  |  | 108648 | 2025-09-27 | GLOBE VALVE | SA-105 | YBC | 08-0712 | 0.75 | CL.900 | 20 | 3.91 | 1 | PIPE SMLS | SA-106 B | 22206813B | ALPL10030 | 0.75 | 80 | 20 | 3.91 | 100% | 100% | 0% | 10% | 0% | 0% | 0% | PROPANE | NO
ALP/11/B/H--EP/EI/598 | - | IP INSTRUMENTATION | 1542874-D1E3-1901 | 7/30 | 11HAC39BR304 | W12 | SW | F | 0.75 | 3.91 | AXD-1.2 Rev.1 | W365 | 2025-09-27 |  |  | 108648 | 2025-09-27 | PIPE SMLS | SA-106 B | 22206813B | ALPL10030 | 0.75 | 80 | 20 | 3.91 | 3 | GLOBE VALVE | SA-105 | YBC | 08-0713 | 0.75 | CL.900 | 20 | 3.91 | 100% | 100% | 0% | 10% | 0% | 0% | 0% | PROPANE | NO
ALP/11/B/H--EP/EI/598 | - | IP INSTRUMENTATION | 1542874-D1E3-1901 | 8/30 | 11HAC39BR305 | W1 | SW | F | 0.75 | 3.91 | AXD-1.2 Rev.1 | W204 | 2025-11-10 |  |  | 108648 | 2025-11-10 | Meter run with Orifice IP FEEDWATER | SA-105 | 40498 | 135825 | 0.75 | 0 | 20 | 3.91 | 1 | PIPE SMLS | SA-106 B | 22206813B | ALPL10030 | 0.75 | 80 | 20 | 3.91 | 100% | 100% | 0% | 10% | 0% | 0% | 0% | PROPANE | NO
ALP/11/B/H--EP/EI/598 | - | IP INSTRUMENTATION | 1542874-D1E3-1901 | 8/30 | 11HAC39BR305 | W2 | SW | F | 0.75 | 3.91 | AXD-1.2 Rev.1 | W365 | 2025-09-27 |  |  | 108648 | 2025-09-27 | PIPE SMLS | SA-106 B | 22206813B | ALPL10030 | 0.75 | 80 | 20 | 3.91 | 2 | 90D ELBOW | SA-105 | D06710 | ALPL10114 | 0.75 | CL 3000 | 20 | 3.91 | 100% | 100% | 0% | 10% | 0% | 0% | 0% | PROPANE | NO
ALP/11/B/H--EP/EI/598 | - | IP INSTRUMENTATION | 1542874-D1E3-1901 | 8/30 | 11HAC39BR305 | W3 | SW | F | 0.75 | 3.91 | AXD-1.2 Rev.1 | W365 | 2025-09-27 |  |  | 108648 | 2025-09-27 | 90D ELBOW | SA-105 | D06710 | ALPL10114 | 0.75 | CL 3000 | 20 | 3.91 | 1 | PIPE SMLS | SA-106 B | 22206813B | ALPL10030 | 0.75 | 80 | 20 | 3.91 | 100% | 100% | 0% | 10% | 0% | 0% | 0% | PROPANE | NO
ALP/11/B/H--EP/EI/598 | - | IP INSTRUMENTATION | 1542874-D1E3-1901 | 8/30 | 11HAC39BR305 | W4 | SW | F | 0.75 | 3.91 | AXD-1.2 Rev.1 | W365 | 2025-09-27 |  |  | 108648 | 2025-09-27 | PIPE SMLS | SA-106 B | 22206813B | ALPL10030 | 0.75 | 80 | 20 | 3.91 | 2 | 90D ELBOW | SA-105 | D06710 | ALPL10114 | 0.75 | CL 3000 | 20 | 3.91 | 100% | 100% | 0% | 10% | 0% | 0% | 0% | PROPANE | NO
ALP/11/B/H--EP/EI/598 | - | IP INSTRUMENTATION | 1542874-D1E3-1901 | 8/30 | 11HAC39BR305 | W5 | SW | F | 0.75 | 3.91 | AXD-1.2 Rev.1 | W204 | 2025-11-10 |  |  | 108648 | 2025-11-10 | 90D ELBOW | SA-105 | D06710 | ALPL10114 | 0.75 | CL 3000 | 20 | 3.91 | 1 | PIPE SMLS | SA-106 B | 22206813B | ALPL10030 | 0.75 | 80 | 20 | 3.91 | 100% | 100% | 0% | 10% | 0% | 0% | 0% | PROPANE | NO
ALP/11/B/H--EP/EI/598 | - | IP INSTRUMENTATION | 1542874-D1E3-1901 | 8/30 | 11HAC39BR305 | W6 | SW | F | 0.75 | 3.91 | AXD-1.2 Rev.1 | W365 | 2025-09-27 |  |  | 108648 | 2025-09-27 | PIPE SMLS | SA-106 B | 22206813B | ALPL10030 | 0.75 | 80 | 20 | 3.91 | 2 | 90D ELBOW | SA-105 | D06710 | ALPL10114 | 0.75 | CL 3000 | 20 | 3.91 | 100% | 100% | 0% | 10% | 0% | 0% | 0% | PROPANE | NO
ALP/11/B/H--EP/EI/598 | - | IP INSTRUMENTATION | 1542874-D1E3-1901 | 8/30 | 11HAC39BR305 | W7 | SW | F | 0.75 | 3.91 | AXD-1.2 Rev.1 | W365 | 2025-09-27 |  |  | 108648 | 2025-09-27 | 90D ELBOW | SA-105 | D06710 | ALPL10114 | 0.75 | CL 3000 | 20 | 3.91 | 1 | PIPE SMLS | SA-106 B | 22206813B | ALPL10030 | 0.75 | 80 | 20 | 3.91 | 100% | 100% | 0% | 10% | 0% | 0% | 0% | PROPANE | NO
ALP/11/B/H--EP/EI/598 | - | IP INSTRUMENTATION | 1542874-D1E3-1901 | 8/30 | 11HAC39BR305 | W8 | SW | F | 0.75 | 3.91 | AXD-1.2 Rev.1 | W204 | 2025-11-11 |  |  | 108648 | 2025-11-11 | PIPE SMLS | SA-106 B | 22206813B | ALPL10030 | 0.75 | 80 | 20 | 3.91 | 3 | GLOBE VALVE | SA-105 | YBC | 08-0714 | 0.75 | CL.900 | 20 | 3.91 | 100% | 100% | 0% | 10% | 0% | 0% | 0% | PROPANE | NO
ALP/11/B/H--EP/EI/598 | - | IP INSTRUMENTATION | 1542874-D1E3-1901 | 8/30 | 11HAC39BR306 | W9 | SW | F | 0.75 | 3.91 | AXD-1.2 Rev.1 | W365 | 2025-09-27 |  |  | 108648 | 2025-09-27 | GLOBE VALVE | SA-105 | YBC | 08-0714 | 0.75 | CL.900 | 20 | 3.91 | 1 | PIPE SMLS | SA-106 B | 22206813B | ALPL10030 | 0.75 | 80 | 20 | 3.91 | 100% | 100% | 0% | 10% | 0% | 0% | 0% | PROPANE | NO
ALP/11/B/H--EP/EI/598 | - | IP INSTRUMENTATION | 1542874-D1E3-1901 | 8/30 | 11HAC39BR306 | W10 | SW | F | 0.75 | 3.91 | AXD-1.2 Rev.1 | W365 | 2025-09-27 |  |  | 108648 | 2025-09-27 | PIPE SMLS | SA-106 B | 22206813B | ALPL10030 | 0.75 | 80 | 20 | 3.91 | 3 | GLOBE VALVE | SA-105 | YBC | 08-0715 | 0.75 | CL.900 | 20 | 3.91 | 100% | 100% | 0% | 10% | 0% | 0% | 0% | PROPANE | NO
ALP/11/B/H--EP/EI/598 | - | IP INSTRUMENTATION | 1542874-D1E3-1901 | 9/30 | 11HAC39BR307 | W1 | SW | F | 0.75 | 3.91 | AXD-1.2 Rev.1 | W204 | 2025-11-10 |  |  | 108648 | 2025-11-10 | Meter run with Orifice IP FEEDWATER | SA-105 | 40498 | 135825 | 0.75 | 0 | 20 | 3.91 | 1 | PIPE SMLS | SA-106 B | 22206813B | ALPL10030 | 0.75 | 80 | 20 | 3.91 | 100% | 100% | 0% | 10% | 0% | 0% | 0% | PROPANE | NO
ALP/11/B/H--EP/EI/598 | - | IP INSTRUMENTATION | 1542874-D1E3-1901 | 9/30 | 11HAC39BR307 | W2 | SW | F | 0.75 | 3.91 | AXD-1.2 Rev.1 | W365 | 2025-09-27 |  |  | 108648 | 2025-09-27 | PIPE SMLS | SA-106 B | 22206813B | ALPL10030 | 0.75 | 80 | 20 | 3.91 | 2 | 90D ELBOW | SA-105 | D06710 | ALPL10114 | 0.75 | CL 3000 | 20 | 3.91 | 100% | 100% | 0% | 10% | 0% | 0% | 0% | PROPANE | NO
ALP/11/B/H--EP/EI/598 | - | IP INSTRUMENTATION | 1542874-D1E3-1901 | 9/30 | 11HAC39BR307 | W3 | SW | F | 0.75 | 3.91 | AXD-1.2 Rev.1 | W365 | 2025-09-27 |  |  | 108648 | 2025-09-27 | 90D ELBOW | SA-105 | D06710 | ALPL10114 | 0.75 | CL 3000 | 20 | 3.91 | 1 | PIPE SMLS | SA-106 B | 22206813B | ALPL10030 | 0.75 | 80 | 20 | 3.91 | 100% | 100% | 0% | 10% | 0% | 0% | 0% | PROPANE | NO
ALP/11/B/H--EP/EI/598 | - | IP INSTRUMENTATION | 1542874-D1E3-1901 | 9/30 | 11HAC39BR307 | W4 | SW | F | 0.75 | 3.91 | AXD-1.2 Rev.1 | W365 | 2025-09-27 |  |  | 108648 | 2025-09-27 | PIPE SMLS | SA-106 B | 22206813B | ALPL10030 | 0.75 | 80 | 20 | 3.91 | 2 | 90D ELBOW | SA-105 | D06710 | ALPL10114 | 0.75 | CL 3000 | 20 | 3.91 | 100% | 100% | 0% | 10% | 0% | 0% | 0% | PROPANE | NO
ALP/11/B/H--EP/EI/598 | - | IP INSTRUMENTATION | 1542874-D1E3-1901 | 9/30 | 11HAC39BR307 | W5 W5R | SW | F | 0.75 | 3.91 | AXD-1.2 Rev.1 | W204 | 2025-11-10 | 2025-10-12 | W204 | 108648 | 2025-11-10 | 90D ELBOW | SA-105 | D06710 | ALPL10114 | 0.75 | CL 3000 | 20 | 3.91 | 1 | PIPE SMLS | SA-106 B | 22206813B | ALPL10030 | 0.75 | 80 | 20 | 3.91 | 100% | 100% | 0% | 10% | 0% | 0% | 0% | PROPANE | NO
ALP/11/B/H--EP/EI/598 | - | IP INSTRUMENTATION | 1542874-D1E3-1901 | 9/30 | 11HAC39BR307 | W6 | SW | F | 0.75 | 3.91 | AXD-1.2 Rev.1 | W365 | 2025-09-29 |  |  | 108648 | 2025-09-29 | PIPE SMLS | SA-106 B | 22206813B | ALPL10030 | 0.75 | 80 | 20 | 3.91 | 2 | 90D ELBOW | SA-105 | D06710 | ALPL10114 | 0.75 | CL 3000 | 20 | 3.91 | 100% | 100% | 0% | 10% | 0% | 0% | 0% | PROPANE | NO
ALP/11/B/H--EP/EI/598 | - | IP INSTRUMENTATION | 1542874-D1E3-1901 | 9/30 | 11HAC39BR307 | W7 | SW | F | 0.75 | 3.91 | AXD-1.2 Rev.1 | W365 | 2025-09-29 |  |  | 108648 | 2025-09-29 | 90D ELBOW | SA-105 | D06710 | ALPL10114 | 0.75 | CL 3000 | 20 | 3.91 | 1 | PIPE SMLS | SA-106 B | 22206813B | ALPL10030 | 0.75 | 80 | 20 | 3.91 | 100% | 100% | 0% | 10% | 0% | 0% | 0% | PROPANE | NO
ALP/11/B/H--EP/EI/598 | - | IP INSTRUMENTATION | 1542874-D1E3-1901 | 9/30 | 11HAC39BR307 | W8 | SW | F | 0.75 | 3.91 | AXD-1.2 Rev.1 | W204 | 2025-11-11 |  |  | 108648 | 2025-11-11 | PIPE SMLS | SA-106 B | 22206813B | ALPL10030 | 0.75 | 80 | 20 | 3.91 | 3 | GLOBE VALVE | SA-105 | YBC | 08-0716 | 0.75 | CL.900 | 20 | 3.91 | 100% | 100% | 0% | 10% | 0% | 0% | 0% | PROPANE | NO
ALP/11/B/H--EP/EI/598 | - | IP INSTRUMENTATION | 1542874-D1E3-1901 | 9/30 | 11HAC39BR308 | W9 | SW | F | 0.75 | 3.91 | AXD-1.2 Rev.1 | W365 | 2025-09-29 |  |  | 108648 | 2025-09-29 | GLOBE VALVE | SA-105 | YBC | 08-0716 | 0.75 | CL.900 | 20 | 3.91 | 1 | PIPE SMLS | SA-106 B | 22206813B | ALPL10030 | 0.75 | 80 | 20 | 3.91 | 100% | 100% | 0% | 10% | 0% | 0% | 0% | PROPANE | NO
ALP/11/B/H--EP/EI/598 | - | IP INSTRUMENTATION | 1542874-D1E3-1901 | 9/30 | 11HAC39BR308 | W10 | SW | F | 0.75 | 3.91 | AXD-1.2 Rev.1 | W365 | 2025-09-29 |  |  | 108648 | 2025-09-29 | PIPE SMLS | SA-106 B | 22206813B | ALPL10030 | 0.75 | 80 | 20 | 3.91 | 3 | GLOBE VALVE | SA-105 | YBC | 08-0717 | 0.75 | CL.900 | 20 | 3.91 | 100% | 100% | 0% | 10% | 0% | 0% | 0% | PROPANE | NO
ALP/11/B/H--EP/EI/598 | - | IP INSTRUMENTATION | 1542874-D1E3-1901 | 10/30 | 11HAD30BR331 | W1 | SW | F | 0.75 | 2.87 | AXD-1.2 Rev.1 | W237 | 2025-11-19 |  |  | 108648 | 2025-11-19 | TEE REDUCER | SA-105 | D07221 | ALPL10098 | 0.75 | CL 3000 | 20 | 2.87 | 1 | PIPE SMLS | SA-106 B | M43436 | ALPL10041 | 0.75 | 40 | 20 | 2.87 | 100% | 100% | 0% | 10% | 0% | 0% | 0% | PROPANE | NO
ALP/11/B/H--EP/EI/598 | - | IP INSTRUMENTATION | 1542874-D1E3-1901 | 10/30 | 11HAD30BR331 | W2 | SW | F | 0.75 | 2.87 | AXD-1.2 Rev.1 | W414 | 2025-09-30 |  |  | 108648 | 2025-09-30 | PIPE SMLS | SA-106 B | M43436 | ALPL10041 | 0.75 | 40 | 20 | 2.87 | 2 | 90D ELBOW | SA-105 | D06710 | ALPL10114 | 0.75 | CL 3000 | 20 | 2.87 | 100% | 100% | 0% | 10% | 0% | 0% | 0% | PROPANE | NO
ALP/11/B/H--EP/EI/598 | - | IP INSTRUMENTATION | 1542874-D1E3-1901 | 10/30 | 11HAD30BR331 | W3 | SW | F | 0.75 | 2.87 | AXD-1.2 Rev.1 | W414 | 2025-09-30 |  |  | 108648 | 2025-09-30 | 90D ELBOW | SA-105 | D06710 | ALPL10114 | 0.75 | CL 3000 | 20 | 2.87 | 1 | PIPE SMLS | SA-106 B | M43436 | ALPL10041 | 0.75 | 40 | 20 | 2.87 | 100% | 100% | 0% | 10% | 0% | 0% | 0% | PROPANE | NO
ALP/11/B/H--EP/EI/598 | - | IP INSTRUMENTATION | 1542874-D1E3-1901 | 10/30 | 11HAD30BR331 | W4 | SW | F | 0.75 | 2.87 | AXD-1.2 Rev.1 | W414 | 2025-09-30 |  |  | 108648 | 2025-09-30 | PIPE SMLS | SA-106 B | M43436 | ALPL10041 | 0.75 | 40 | 20 | 2.87 | 3 | GLOBE VALVE | SA-105 | YBA | 08-0805 | 0.75 | CL.600 | 20 | 2.87 | 100% | 100% | 0% | 10% | 0% | 0% | 0% | PROPANE | NO
ALP/11/B/H--EP/EI/598 | - | IP INSTRUMENTATION | 1542874-D1E3-1901 | 11/30 | 11HAD30BR333 | W1 | SW | F | 0.75 | 2.87 | AXD-1.2 Rev.1 | W237 | 2025-11-18 |  |  | 108648 | 2025-11-18 | TEE REDUCER | SA-105 | D07221 | ALPL10098 | 0.75 | CL 3000 | 20 | 2.87 | 1 | PIPE SMLS | SA-106 B | M43436 | ALPL10041 | 0.75 | 40 | 20 | 2.87 | 100% | 100% | 0% | 10% | 0% | 0% | 0% | PROPANE | NO
ALP/11/B/H--EP/EI/598 | - | IP INSTRUMENTATION | 1542874-D1E3-1901 | 11/30 | 11HAD30BR333 | W2 | SW | F | 0.75 | 2.87 | AXD-1.2 Rev.1 | W414 | 2025-09-30 |  |  | 108648 | 2025-09-30 | PIPE SMLS | SA-106 B | M43436 | ALPL10041 | 0.75 | 40 | 20 | 2.87 | 2 | 90D ELBOW | SA-105 | D06710 | ALPL10114 | 0.75 | CL 3000 | 20 | 2.87 | 100% | 100% | 0% | 10% | 0% | 0% | 0% | PROPANE | NO
ALP/11/B/H--EP/EI/598 | - | IP INSTRUMENTATION | 1542874-D1E3-1901 | 11/30 | 11HAD30BR333 | W3 | SW | F | 0.75 | 2.87 | AXD-1.2 Rev.1 | W414 | 2025-09-30 |  |  | 108648 | 2025-09-30 | 90D ELBOW | SA-105 | D06710 | ALPL10114 | 0.75 | CL 3000 | 20 | 2.87 | 1 | PIPE SMLS | SA-106 B | M43436 | ALPL10041 | 0.75 | 40 | 20 | 2.87 | 100% | 100% | 0% | 10% | 0% | 0% | 0% | PROPANE | NO
ALP/11/B/H--EP/EI/598 | - | IP INSTRUMENTATION | 1542874-D1E3-1901 | 11/30 | 11HAD30BR333 | W4 | SW | F | 0.75 | 2.87 | AXD-1.2 Rev.1 | W414 | 2025-09-30 |  |  | 108648 | 2025-09-30 | PIPE SMLS | SA-106 B | M43436 | ALPL10041 | 0.75 | 40 | 20 | 2.87 | 3 | GLOBE VALVE | SA-105 | YBA | 08-0806 | 0.75 | CL.600 | 20 | 2.87 | 100% | 100% | 0% | 10% | 0% | 0% | 0% | PROPANE | NO
ALP/11/B/H--EP/EI/598 | - | IP INSTRUMENTATION | 1542874-D1E3-1901 | 12/30 | 11HAD30BR335 | W1 | SW | F | 0.75 | 2.87 | AXD-1.2 Rev.1 | W237 | 2025-11-18 |  |  | 108648 | 2025-11-18 | TEE REDUCER | SA-105 | D07221 | ALPL10098 | 0.75 | CL 3000 | 20 | 2.87 | 1 | PIPE SMLS | SA-106 B | M43436 | ALPL10041 | 0.75 | 40 | 20 | 2.87 | 100% | 100% | 0% | 10% | 0% | 0% | 0% | PROPANE | NO
ALP/11/B/H--EP/EI/598 | - | IP INSTRUMENTATION | 1542874-D1E3-1901 | 12/30 | 11HAD30BR335 | W2 | SW | F | 0.75 | 2.87 | AXD-1.2 Rev.1 | W414 | 2025-09-30 |  |  | 108648 | 2025-09-30 | PIPE SMLS | SA-106 B | M43436 | ALPL10041 | 0.75 | 40 | 20 | 2.87 | 2 | 90D ELBOW | SA-105 | D06710 | ALPL10114 | 0.75 | CL 3000 | 20 | 2.87 | 100% | 100% | 0% | 10% | 0% | 0% | 0% | PROPANE | NO
ALP/11/B/H--EP/EI/598 | - | IP INSTRUMENTATION | 1542874-D1E3-1901 | 12/30 | 11HAD30BR335 | W3 | SW | F | 0.75 | 2.87 | AXD-1.2 Rev.1 | W414 | 2025-09-30 |  |  | 108648 | 2025-09-30 | 90D ELBOW | SA-105 | D06710 | ALPL10114 | 0.75 | CL 3000 | 20 | 2.87 | 1 | PIPE SMLS | SA-106 B | M43436 | ALPL10041 | 0.75 | 40 | 20 | 2.87 | 100% | 100% | 0% | 10% | 0% | 0% | 0% | PROPANE | NO
ALP/11/B/H--EP/EI/598 | - | IP INSTRUMENTATION | 1542874-D1E3-1901 | 12/30 | 11HAD30BR335 | W4 | SW | F | 0.75 | 2.87 | AXD-1.2 Rev.1 | W414 | 2025-09-30 |  |  | 108648 | 2025-09-30 | PIPE SMLS | SA-106 B | M43436 | ALPL10041 | 0.75 | 40 | 20 | 2.87 | 3 | GLOBE VALVE | SA-105 | YBA | 08-0807 | 0.75 | CL.600 | 20 | 2.87 | 100% | 100% | 0% | 10% | 0% | 0% | 0% | PROPANE | NO
ALP/11/B/H--EP/EI/598 | - | IP INSTRUMENTATION | 1542874-D1E3-1901 | 13/30 | 11HAD30BR337 | W1 | SW | F | 0.75 | 2.87 | AXD-1.2 Rev.1 | W237 | 2025-11-18 |  |  | 108648 | 2025-11-18 | TEE REDUCER | SA-105 | D07221 | ALPL10098 | 0.75 | CL 3000 | 20 | 2.87 | 1 | PIPE SMLS | SA-106 B | M43436 | ALPL10041 | 0.75 | 40 | 20 | 2.87 | 100% | 100% | 0% | 10% | 0% | 0% | 0% | PROPANE | NO
ALP/11/B/H--EP/EI/598 | - | IP INSTRUMENTATION | 1542874-D1E3-1901 | 13/30 | 11HAD30BR337 | W2 | SW | F | 0.75 | 2.87 | AXD-1.2 Rev.1 | W414 | 2025-09-30 |  |  | 108648 | 2025-09-30 | PIPE SMLS | SA-106 B | M43436 | ALPL10041 | 0.75 | 40 | 20 | 2.87 | 2 | 90D ELBOW | SA-105 | D06710 | ALPL10114 | 0.75 | CL 3000 | 20 | 2.87 | 100% | 100% | 0% | 10% | 0% | 0% | 0% | PROPANE | NO
ALP/11/B/H--EP/EI/598 | - | IP INSTRUMENTATION | 1542874-D1E3-1901 | 13/30 | 11HAD30BR337 | W3 | SW | F | 0.75 | 2.87 | AXD-1.2 Rev.1 | W414 | 2025-09-30 |  |  | 108648 | 2025-09-30 | 90D ELBOW | SA-105 | D06710 | ALPL10114 | 0.75 | CL 3000 | 20 | 2.87 | 1 | PIPE SMLS | SA-106 B | M43436 | ALPL10041 | 0.75 | 40 | 20 | 2.87 | 100% | 100% | 0% | 10% | 0% | 0% | 0% | PROPANE | NO
ALP/11/B/H--EP/EI/598 | - | IP INSTRUMENTATION | 1542874-D1E3-1901 | 13/30 | 11HAD30BR337 | W4 | SW | F | 0.75 | 2.87 | AXD-1.2 Rev.1 | W414 | 2025-09-30 |  |  | 108648 | 2025-09-30 | PIPE SMLS | SA-106 B | M43436 | ALPL10041 | 0.75 | 40 | 20 | 2.87 | 3 | GLOBE VALVE | SA-105 | YBA | 08-0808 | 0.75 | CL.600 | 20 | 2.87 | 100% | 100% | 0% | 10% | 0% | 0% | 0% | PROPANE | NO
ALP/11/B/H--EP/EI/598 | - | IP INSTRUMENTATION | 1542874-D1E3-1901 | 14/30 | 11HAD30BR339 | W1 | SW | F | 0.75 | 2.87 | AXD-1.2 Rev.1 | W237 | 2025-11-18 |  |  | 108648 | 2025-11-18 | TEE REDUCER | SA-105 | D07221 | ALPL10098 | 0.75 | CL 3000 | 20 | 2.87 | 1 | PIPE SMLS | SA-106 B | M43436 | ALPL10041 | 0.75 | 40 | 20 | 2.87 | 100% | 100% | 0% | 10% | 0% | 0% | 0% | PROPANE | NO
ALP/11/B/H--EP/EI/598 | - | IP INSTRUMENTATION | 1542874-D1E3-1901 | 14/30 | 11HAD30BR339 | W2 | SW | F | 0.75 | 2.87 | AXD-1.2 Rev.1 | W414 | 2025-09-30 |  |  | 108648 | 2025-09-30 | PIPE SMLS | SA-106 B | M43436 | ALPL10041 | 0.75 | 40 | 20 | 2.87 | 2 | 90D ELBOW | SA-105 | D06710 | ALPL10114 | 0.75 | CL 3000 | 20 | 2.87 | 100% | 100% | 0% | 10% | 0% | 0% | 0% | PROPANE | NO
ALP/11/B/H--EP/EI/598 | - | IP INSTRUMENTATION | 1542874-D1E3-1901 | 14/30 | 11HAD30BR339 | W3 | SW | F | 0.75 | 2.87 | AXD-1.2 Rev.1 | W414 | 2025-09-30 |  |  | 108648 | 2025-09-30 | 90D ELBOW | SA-105 | D06710 | ALPL10114 | 0.75 | CL 3000 | 20 | 2.87 | 1 | PIPE SMLS | SA-106 B | M43436 | ALPL10041 | 0.75 | 40 | 20 | 2.87 | 100% | 100% | 0% | 10% | 0% | 0% | 0% | PROPANE | NO
ALP/11/B/H--EP/EI/598 | - | IP INSTRUMENTATION | 1542874-D1E3-1901 | 14/30 | 11HAD30BR339 | W4 | SW | F | 0.75 | 2.87 | AXD-1.2 Rev.1 | W414 | 2025-09-30 |  |  | 108648 | 2025-09-30 | PIPE SMLS | SA-106 B | M43436 | ALPL10041 | 0.75 | 40 | 20 | 2.87 | 3 | GLOBE VALVE | SA-105 | YBA | 08-0809 | 0.75 | CL.600 | 20 | 2.87 | 100% | 100% | 0% | 10% | 0% | 0% | 0% | PROPANE | NO
ALP/11/B/H--EP/EI/598 | - | IP INSTRUMENTATION | 1542874-D1E3-1901 | 15/30 | 11LAB36BR301 | W1 | SW | F | 0.75 | 3.91 | AXD-1.2 Rev.1 | W237 | 2025-11-11 |  |  | 108648 | 2025-11-11 | SOCKOLET | SA-105 | S46715 | ALP0075 | 0.75 | CL 3000 | 20 | 3.91 | 1 | PIPE SMLS | SA-106 B | 22206813B | ALPL10030 | 0.75 | 80 | 20 | 3.91 | 100% | 100% | 0% | 10% | 0% | 0% | 0% | PROPANE | NO
ALP/11/B/H--EP/EI/598 | - | IP INSTRUMENTATION | 1542874-D1E3-1901 | 15/30 | 11LAB36BR301 | W2 | SW | F | 0.75 | 3.91 | AXD-1.2 Rev.1 | W365 | 2025-09-29 |  |  | 108648 | 2025-09-29 | PIPE SMLS | SA-106 B | 22206813B | ALPL10030 | 0.75 | 80 | 20 | 3.91 | 3 | GLOBE VALVE | SA-105 | YBC | 08-0603 | 0.75 | CL.900 | 20 | 3.91 | 100% | 100% | 0% | 10% | 0% | 0% | 0% | PROPANE | NO
ALP/11/B/H--EP/EI/598 | - | IP INSTRUMENTATION | 1542874-D1E3-1901 | 15/30 | 11LAB36BR302 | W3 | SW | F | 0.75 | 3.91 | AXD-1.2 Rev.1 | W365 | 2025-09-29 |  |  | 108648 | 2025-09-29 | GLOBE VALVE | SA-105 | YBC | 08-0603 | 0.75 | CL.900 | 20 | 3.91 | 1 | PIPE SMLS | SA-106 B | 22206813B | ALPL10030 | 0.75 | 80 | 20 | 3.91 | 100% | 100% | 0% | 10% | 0% | 0% | 0% | PROPANE | NO
ALP/11/B/H--EP/EI/598 | - | IP INSTRUMENTATION | 1542874-D1E3-1901 | 15/30 | 11LAB36BR302 | W4 | SW | F | 0.75 | 3.91 | AXD-1.2 Rev.1 | W365 | 2025-09-29 |  |  | 108648 | 2025-09-29 | PIPE SMLS | SA-106 B | 22206813B | ALPL10030 | 0.75 | 80 | 20 | 3.91 | 2 | 90D ELBOW | SA-105 | D06710 | ALPL10114 | 0.75 | CL 3000 | 20 | 3.91 | 100% | 100% | 0% | 10% | 0% | 0% | 0% | PROPANE | NO
ALP/11/B/H--EP/EI/598 | - | IP INSTRUMENTATION | 1542874-D1E3-1901 | 15/30 | 11LAB36BR302 | W5 | SW | F | 0.75 | 3.91 | AXD-1.2 Rev.1 | W365 | 2025-09-29 |  |  | 108648 | 2025-09-29 | 90D ELBOW | SA-105 | D06710 | ALPL10114 | 0.75 | CL 3000 | 20 | 3.91 | 1 | PIPE SMLS | SA-106 B | 22206813B | ALPL10030 | 0.75 | 80 | 20 | 3.91 | 100% | 100% | 0% | 10% | 0% | 0% | 0% | PROPANE | NO
ALP/11/B/H--EP/EI/598 | - | IP INSTRUMENTATION | 1542874-D1E3-1901 | 15/30 | 11LAB36BR302 | W6 | SW | F | 0.75 | 3.91 | AXD-1.2 Rev.1 | W365 | 2025-09-29 |  |  | 108648 | 2025-09-29 | PIPE SMLS | SA-106 B | 22206813B | ALPL10030 | 0.75 | 80 | 20 | 3.91 | 3 | GLOBE VALVE | SA-105 | YBC | 08-0604 | 0.75 | CL.900 | 20 | 3.91 | 100% | 100% | 0% | 10% | 0% | 0% | 0% | PROPANE | NO
ALP/11/B/H--EP/EI/598 | - | IP INSTRUMENTATION | 1542874-D1E3-1901 | 16/30 | 11LAB36BR303 | W1 | SW | F | 0.75 | 3.91 | AXD-1.2 Rev.1 | W237 | 2025-11-11 |  |  | 108648 | 2025-11-11 | SOCKOLET | SA-105 | S46715 | ALP0075 | 0.75 | CL 3000 | 20 | 3.91 | 1 | PIPE SMLS | SA-106 B | 22206813B | ALPL10030 | 0.75 | 80 | 20 | 3.91 | 100% | 100% | 0% | 10% | 0% | 0% | 0% | PROPANE | NO
ALP/11/B/H--EP/EI/598 | - | IP INSTRUMENTATION | 1542874-D1E3-1901 | 16/30 | 11LAB36BR303 | W2 | SW | F | 0.75 | 3.91 | AXD-1.2 Rev.1 | W365 | 2025-09-29 |  |  | 108648 | 2025-09-29 | PIPE SMLS | SA-106 B | 22206813B | ALPL10030 | 0.75 | 80 | 20 | 3.91 | 2 | 90D ELBOW | SA-105 | D06710 | ALPL10114 | 0.75 | CL 3000 | 20 | 3.91 | 100% | 100% | 0% | 10% | 0% | 0% | 0% | PROPANE | NO
ALP/11/B/H--EP/EI/598 | - | IP INSTRUMENTATION | 1542874-D1E3-1901 | 16/30 | 11LAB36BR303 | W3 | SW | F | 0.75 | 3.91 | AXD-1.2 Rev.1 | W365 | 2025-09-29 |  |  | 108648 | 2025-09-29 | 90D ELBOW | SA-105 | D06710 | ALPL10114 | 0.75 | CL 3000 | 20 | 3.91 | 1 | PIPE SMLS | SA-106 B | 22206813B | ALPL10030 | 0.75 | 80 | 20 | 3.91 | 100% | 100% | 0% | 10% | 0% | 0% | 0% | PROPANE | NO
ALP/11/B/H--EP/EI/598 | - | IP INSTRUMENTATION | 1542874-D1E3-1901 | 16/30 | 11LAB36BR303 | W4 | SW | F | 0.75 | 3.91 | AXD-1.2 Rev.1 | W365 | 2025-09-29 |  |  | 108648 | 2025-09-29 | PIPE SMLS | SA-106 B | 22206813B | ALPL10030 | 0.75 | 80 | 20 | 3.91 | 3 | GLOBE VALVE | SA-105 | YBC | 08-0605 | 0.75 | CL.900 | 20 | 3.91 | 100% | 100% | 0% | 10% | 0% | 0% | 0% | PROPANE | NO
ALP/11/B/H--EP/EI/598 | - | IP INSTRUMENTATION | 1542874-D1E3-1901 | 16/30 | 11LAB36BR304 | W5 | SW | F | 0.75 | 3.91 | AXD-1.2 Rev.1 | W365 | 2025-09-29 |  |  | 108648 | 2025-09-29 | GLOBE VALVE | SA-105 | YBC | 08-0605 | 0.75 | CL.900 | 20 | 3.91 | 1 | PIPE SMLS | SA-106 B | 22206813B | ALPL10030 | 0.75 | 80 | 20 | 3.91 | 100% | 100% | 0% | 10% | 0% | 0% | 0% | PROPANE | NO
ALP/11/B/H--EP/EI/598 | - | IP INSTRUMENTATION | 1542874-D1E3-1901 | 16/30 | 11LAB36BR304 | W6 | SW | F | 0.75 | 3.91 | AXD-1.2 Rev.1 | W365 | 2025-09-29 |  |  | 108648 | 2025-09-29 | PIPE SMLS | SA-106 B | 22206813B | ALPL10030 | 0.75 | 80 | 20 | 3.91 | 3 | GLOBE VALVE | SA-105 | YBC | 08-0606 | 0.75 | CL.900 | 20 | 3.91 | 100% | 100% | 0% | 10% | 0% | 0% | 0% | PROPANE | NO
ALP/11/B/H--EP/EI/598 | - | IP INSTRUMENTATION | 1542874-D1E3-1901 | 17/30 | 11LBA30BR301 | W1 | SW | F | 0.75 | 2.87 | AXD-1.2 Rev.1 | W415 | 2025-11-26 |  |  | 108648 | 2025-11-26 | SOCKOLET | SA-105 | S46716 | ALP0060 | 0.75 | CL 3000 | 20 | 2.87 | 1 | PIPE SMLS | SA-106 B | M43436 | ALPL10041 | 0.75 | 40 | 20 | 2.87 | 100% | 100% | 0% | 10% | 0% | 0% | 0% | PROPANE | NO
ALP/11/B/H--EP/EI/598 | - | IP INSTRUMENTATION | 1542874-D1E3-1901 | 17/30 | 11LBA30BR301 | W2 | SW | F | 0.75 | 2.87 | AXD-1.2 Rev.1 | W420 | 2025-09-30 |  |  | 108648 | 2025-09-30 | PIPE SMLS | SA-106 B | M43436 | ALPL10041 | 0.75 | 40 | 20 | 2.87 | 2 | GLOBE VALVE | SA-105 | YBA | 08-0903 | 0.75 | CL.600 | 20 | 2.87 | 100% | 100% | 0% | 10% | 0% | 0% | 0% | PROPANE | NO
ALP/11/B/H--EP/EI/598 | - | IP INSTRUMENTATION | 1542874-D1E3-1901 | 18/30 | 11LBA30BR303 | W1 | SW | F | 0.75 | 2.87 | AXD-1.2 Rev.1 | W415 | 2025-11-26 |  |  | 108648 | 2025-11-26 | SOCKOLET | SA-105 | S46716 | ALP0060 | 0.75 | CL 3000 | 20 | 2.87 | 1 | PIPE SMLS | SA-106 B | M43436 | ALPL10041 | 0.75 | 40 | 20 | 2.87 | 100% | 100% | 0% | 10% | 0% | 0% | 0% | PROPANE | NO
ALP/11/B/H--EP/EI/598 | - | IP INSTRUMENTATION | 1542874-D1E3-1901 | 18/30 | 11LBA30BR303 | W2 | SW | F | 0.75 | 2.87 | AXD-1.2 Rev.1 | W420 | 2025-09-30 |  |  | 108648 | 2025-09-30 | PIPE SMLS | SA-106 B | M43436 | ALPL10041 | 0.75 | 40 | 20 | 2.87 | 2 | GLOBE VALVE | SA-105 | YBA | 08-0904 | 0.75 | CL.600 | 20 | 2.87 | 100% | 100% | 0% | 10% | 0% | 0% | 0% | PROPANE | NO
ALP/11/B/H--EP/EI/598 | - | IP INSTRUMENTATION | 1542874-D1E3-1901 | 19/30 | 11LBA30BR305 | W1 | SW | F | 0.75 | 2.87 | AXD-1.2 Rev.1 | W415 | 2025-11-26 |  |  | 108648 | 2025-11-26 | SOCKOLET | SA-105 | S46716 | ALP0060 | 0.75 | CL 3000 | 20 | 2.87 | 1 | PIPE SMLS | SA-106 B | M43436 | ALPL10041 | 0.75 | 40 | 20 | 2.87 | 100% | 100% | 0% | 10% | 0% | 0% | 0% | PROPANE | NO
ALP/11/B/H--EP/EI/598 | - | IP INSTRUMENTATION | 1542874-D1E3-1901 | 19/30 | 11LBA30BR305 | W2 | SW | F | 0.75 | 2.87 | AXD-1.2 Rev.1 | W420 | 2025-09-30 |  |  | 108648 | 2025-09-30 | PIPE SMLS | SA-106 B | M43436 | ALPL10041 | 0.75 | 40 | 20 | 2.87 | 2 | 90D ELBOW | SA-105 | D06710 | ALPL10114 | 0.75 | CL 3000 | 20 | 2.87 | 100% | 100% | 0% | 10% | 0% | 0% | 0% | PROPANE | NO
ALP/11/B/H--EP/EI/598 | - | IP INSTRUMENTATION | 1542874-D1E3-1901 | 19/30 | 11LBA30BR305 | W3 | SW | F | 0.75 | 2.87 | AXD-1.2 Rev.1 | W420 | 2025-09-30 |  |  | 108648 | 2025-09-30 | 90D ELBOW | SA-105 | D06710 | ALPL10114 | 0.75 | CL 3000 | 20 | 2.87 | 1 | PIPE SMLS | SA-106 B | M43436 | ALPL10041 | 0.75 | 40 | 20 | 2.87 | 100% | 100% | 0% | 10% | 0% | 0% | 0% | PROPANE | NO
ALP/11/B/H--EP/EI/598 | - | IP INSTRUMENTATION | 1542874-D1E3-1901 | 19/30 | 11LBA30BR305 | W4 | SW | F | 0.75 | 2.87 | AXD-1.2 Rev.1 | W420 | 2025-09-30 |  |  | 108648 | 2025-09-30 | PIPE SMLS | SA-106 B | M43436 | ALPL10041 | 0.75 | 40 | 20 | 2.87 | 2 | 90D ELBOW | SA-105 | D06710 | ALPL10114 | 0.75 | CL 3000 | 20 | 2.87 | 100% | 100% | 0% | 10% | 0% | 0% | 0% | PROPANE | NO
ALP/11/B/H--EP/EI/598 | - | IP INSTRUMENTATION | 1542874-D1E3-1901 | 19/30 | 11LBA30BR305 | W5 | SW | F | 0.75 | 2.87 | AXD-1.2 Rev.1 | W420 | 2025-09-30 |  |  | 108648 | 2025-09-30 | 90D ELBOW | SA-105 | D06710 | ALPL10114 | 0.75 | CL 3000 | 20 | 2.87 | 1 | PIPE SMLS | SA-106 B | M43436 | ALPL10041 | 0.75 | 40 | 20 | 2.87 | 100% | 100% | 0% | 10% | 0% | 0% | 0% | PROPANE | NO
ALP/11/B/H--EP/EI/598 | - | IP INSTRUMENTATION | 1542874-D1E3-1901 | 19/30 | 11LBA30BR305 | W6 | SW | F | 0.75 | 2.87 | AXD-1.2 Rev.1 | W415 | 2025-11-26 |  |  | 108648 | 2025-11-26 | PIPE SMLS | SA-106 B | M43436 | ALPL10041 | 0.75 | 40 | 20 | 2.87 | 3 | GLOBE VALVE | SA-105 | YBA | 08-0905 | 0.75 | CL.600 | 20 | 2.87 | 100% | 100% | 0% | 10% | 0% | 0% | 0% | PROPANE | NO
ALP/11/B/H--EP/EI/598 | - | IP INSTRUMENTATION | 1542874-D1E3-1901 | 20/30 | 11LBA30BR321 | W1 | SW | F | 0.75 | 2.87 | AXD-1.2 Rev.1 | W415 | 2025-11-25 |  |  | 108648 | 2025-11-25 | SOCKOLET | SA-105 | S46716 | ALP0060 | 0.75 | CL 3000 | 20 | 2.87 | 1 | PIPE SMLS | SA-106 B | M43436 | ALPL10041 | 0.75 | 40 | 20 | 2.87 | 100% | 100% | 0% | 10% | 0% | 0% | 0% | PROPANE | NO
ALP/11/B/H--EP/EI/598 | - | IP INSTRUMENTATION | 1542874-D1E3-1901 | 20/30 | 11LBA30BR321 | W2 | SW | F | 0.75 | 2.87 | AXD-1.2 Rev.1 | W420 | 2025-09-30 |  |  | 108648 | 2025-09-30 | PIPE SMLS | SA-106 B | M43436 | ALPL10041 | 0.75 | 40 | 20 | 2.87 | 2 | 90D ELBOW | SA-105 | D06710 | ALPL10114 | 0.75 | CL 3000 | 20 | 2.87 | 100% | 100% | 0% | 10% | 0% | 0% | 0% | PROPANE | NO
ALP/11/B/H--EP/EI/598 | - | IP INSTRUMENTATION | 1542874-D1E3-1901 | 20/30 | 11LBA30BR321 | W3 | SW | F | 0.75 | 2.87 | AXD-1.2 Rev.1 | W420 | 2025-09-30 |  |  | 108648 | 2025-09-30 | 90D ELBOW | SA-105 | D06710 | ALPL10114 | 0.75 | CL 3000 | 20 | 2.87 | 1 | PIPE SMLS | SA-106 B | M43436 | ALPL10041 | 0.75 | 40 | 20 | 2.87 | 100% | 100% | 0% | 10% | 0% | 0% | 0% | PROPANE | NO
ALP/11/B/H--EP/EI/598 | - | IP INSTRUMENTATION | 1542874-D1E3-1901 | 20/30 | 11LBA30BR321 | W4 | SW | F | 0.75 | 2.87 | AXD-1.2 Rev.1 | W420 | 2025-09-30 |  |  | 108648 | 2025-09-30 | PIPE SMLS | SA-106 B | M43436 | ALPL10041 | 0.75 | 40 | 20 | 2.87 | 3 | GATE VALVE | SA-105 | YBA | 08-0910 | 0.75 | CL.600 | 20 | 2.87 | 100% | 100% | 0% | 10% | 0% | 0% | 0% | PROPANE | NO
ALP/11/B/H--EP/EI/598 | - | IP INSTRUMENTATION | 1542874-D1E3-1901 | 20/30 | 11LBA30BR321 | W5 | SW | F | 0.75 | 2.87 | AXD-1.2 Rev.1 | W420 | 2025-09-30 |  |  | 108648 | 2025-09-30 | Gate Valve | SA-105 | YBA | 08-0910 | 0.75 | CL.600 | 20 | 2.87 | 1 | PIPE SMLS | SA-106 B | M43436 | ALPL10041 | 0.75 | 40 | 20 | 2.87 | 100% | 100% | 0% | 10% | 0% | 0% | 0% | PROPANE | NO
ALP/11/B/H--EP/EI/598 | - | IP INSTRUMENTATION | 1542874-D1E3-1901 | 21/30 | 11LBA30BR323 | W1 | SW | F | 0.75 | 2.87 | AXD-1.2 Rev.1 | W415 | 2025-11-25 |  |  | 108648 | 2025-11-25 | SOCKOLET | SA-105 | S46716 | ALP0060 | 0.75 | CL 3000 | 20 | 2.87 | 1 | PIPE SMLS | SA-106 B | M43436 | ALPL10041 | 0.75 | 40 | 20 | 2.87 | 100% | 100% | 0% | 10% | 0% | 0% | 0% | PROPANE | NO
ALP/11/B/H--EP/EI/598 | - | IP INSTRUMENTATION | 1542874-D1E3-1901 | 21/30 | 11LBA30BR323 | W2 | SW | F | 0.75 | 2.87 | AXD-1.2 Rev.1 | W420 | 2025-09-30 |  |  | 108648 | 2025-09-30 | PIPE SMLS | SA-106 B | M43436 | ALPL10041 | 0.75 | 40 | 20 | 2.87 | 2 | 90D ELBOW | SA-105 | D06710 | ALPL10114 | 0.75 | CL 3000 | 20 | 2.87 | 100% | 100% | 0% | 10% | 0% | 0% | 0% | PROPANE | NO
ALP/11/B/H--EP/EI/598 | - | IP INSTRUMENTATION | 1542874-D1E3-1901 | 21/30 | 11LBA30BR323 | W3 | SW | F | 0.75 | 2.87 | AXD-1.2 Rev.1 | W420 | 2025-09-30 |  |  | 108648 | 2025-09-30 | 90D ELBOW | SA-105 | D06710 | ALPL10114 | 0.75 | CL 3000 | 20 | 2.87 | 1 | PIPE SMLS | SA-106 B | M43436 | ALPL10041 | 0.75 | 40 | 20 | 2.87 | 100% | 100% | 0% | 10% | 0% | 0% | 0% | PROPANE | NO
ALP/11/B/H--EP/EI/598 | - | IP INSTRUMENTATION | 1542874-D1E3-1901 | 21/30 | 11LBA30BR323 | W4 | SW | F | 0.75 | 2.87 | AXD-1.2 Rev.1 | W420 | 2025-09-30 |  |  | 108648 | 2025-09-30 | PIPE SMLS | SA-106 B | M43436 | ALPL10041 | 0.75 | 40 | 20 | 2.87 | 3 | GATE VALVE | SA-105 | YBA | 08-0911 | 0.75 | CL.600 | 20 | 2.87 | 100% | 100% | 0% | 10% | 0% | 0% | 0% | PROPANE | NO
ALP/11/B/H--EP/EI/598 | - | IP INSTRUMENTATION | 1542874-D1E3-1901 | 21/30 | 11LBA30BR323 | W5 | SW | F | 0.75 | 2.87 | AXD-1.2 Rev.1 | W420 | 2025-09-30 |  |  | 108648 | 2025-09-30 | Gate Valve | SA-105 | YBA | 08-0911 | 0.75 | CL.600 | 20 | 2.87 | 1 | PIPE SMLS | SA-106 B | M43436 | ALPL10041 | 0.75 | 40 | 20 | 2.87 | 100% | 100% | 0% | 10% | 0% | 0% | 0% | PROPANE | NO
ALP/11/B/H--EP/EI/598 | - | IP INSTRUMENTATION | 1542874-D1E3-1901 | 22/30 | 11LBA30BR325 | W1 | SW | F | 0.75 | 2.87 | AXD-1.2 Rev.1 | W415 | 2025-11-25 |  |  | 108648 | 2025-11-25 | SOCKOLET | SA-105 | S46716 | ALP0060 | 0.75 | CL 3000 | 20 | 2.87 | 1 | PIPE SMLS | SA-106 B | M43436 | ALPL10041 | 0.75 | 40 | 20 | 2.87 | 100% | 100% | 0% | 10% | 0% | 0% | 0% | PROPANE | NO
ALP/11/B/H--EP/EI/598 | - | IP INSTRUMENTATION | 1542874-D1E3-1901 | 22/30 | 11LBA30BR325 | W2 | SW | F | 0.75 | 2.87 | AXD-1.2 Rev.1 | W420 | 2025-09-30 |  |  | 108648 | 2025-09-30 | PIPE SMLS | SA-106 B | M43436 | ALPL10041 | 0.75 | 40 | 20 | 2.87 | 2 | 90D ELBOW | SA-105 | D06710 | ALPL10114 | 0.75 | CL 3000 | 20 | 2.87 | 100% | 100% | 0% | 10% | 0% | 0% | 0% | PROPANE | NO
ALP/11/B/H--EP/EI/598 | - | IP INSTRUMENTATION | 1542874-D1E3-1901 | 22/30 | 11LBA30BR325 | W3 | SW | F | 0.75 | 2.87 | AXD-1.2 Rev.1 | W420 | 2025-09-30 |  |  | 108648 | 2025-09-30 | 90D ELBOW | SA-105 | D06710 | ALPL10114 | 0.75 | CL 3000 | 20 | 2.87 | 1 | PIPE SMLS | SA-106 B | M43436 | ALPL10041 | 0.75 | 40 | 20 | 2.87 | 100% | 100% | 0% | 10% | 0% | 0% | 0% | PROPANE | NO
ALP/11/B/H--EP/EI/598 | - | IP INSTRUMENTATION | 1542874-D1E3-1901 | 22/30 | 11LBA30BR325 | W4 | SW | F | 0.75 | 2.87 | AXD-1.2 Rev.1 | W420 | 2025-09-30 |  |  | 108648 | 2025-09-30 | PIPE SMLS | SA-106 B | M43436 | ALPL10041 | 0.75 | 40 | 20 | 2.87 | 3 | GATE VALVE | SA-105 | YBA | 08-0912 | 0.75 | CL.600 | 20 | 2.87 | 100% | 100% | 0% | 10% | 0% | 0% | 0% | PROPANE | NO
ALP/11/B/H--EP/EI/598 | - | IP INSTRUMENTATION | 1542874-D1E3-1901 | 22/30 | 11LBA30BR325 | W5 | SW | F | 0.75 | 2.87 | AXD-1.2 Rev.1 | W420 | 2025-09-30 |  |  | 108648 | 2025-09-30 | Gate Valve | SA-105 | YBA | 08-0912 | 0.75 | CL.600 | 20 | 2.87 | 1 | PIPE SMLS | SA-106 B | M43436 | ALPL10041 | 0.75 | 40 | 20 | 2.87 | 100% | 100% | 0% | 10% | 0% | 0% | 0% | PROPANE | NO
ALP/11/B/H--EP/EI/598 | - | IP INSTRUMENTATION | 1542874-D1E3-1901 | 23/30 | 11LBA30BR327 | W1 | SW | F | 0.75 | 2.87 | AXD-1.2 Rev.1 | W415 | 2025-11-25 |  |  | 108648 | 2025-11-25 | SOCKOLET | SA-105 | S46716 | ALP0060 | 0.75 | CL 3000 | 20 | 2.87 | 1 | PIPE SMLS | SA-106 B | M43436 | ALPL10041 | 0.75 | 40 | 20 | 2.87 | 100% | 100% | 0% | 10% | 0% | 0% | 0% | PROPANE | NO
ALP/11/B/H--EP/EI/598 | - | IP INSTRUMENTATION | 1542874-D1E3-1901 | 23/30 | 11LBA30BR327 | W2 | SW | F | 0.75 | 2.87 | AXD-1.2 Rev.1 | W420 | 2025-09-30 |  |  | 108648 | 2025-09-30 | PIPE SMLS | SA-106 B | M43436 | ALPL10041 | 0.75 | 40 | 20 | 2.87 | 2 | 90D ELBOW | SA-105 | D06710 | ALPL10114 | 0.75 | CL 3000 | 20 | 2.87 | 100% | 100% | 0% | 10% | 0% | 0% | 0% | PROPANE | NO
ALP/11/B/H--EP/EI/598 | - | IP INSTRUMENTATION | 1542874-D1E3-1901 | 23/30 | 11LBA30BR327 | W3 | SW | F | 0.75 | 2.87 | AXD-1.2 Rev.1 | W420 | 2025-09-30 |  |  | 108648 | 2025-09-30 | 90D ELBOW | SA-105 | D06710 | ALPL10114 | 0.75 | CL 3000 | 20 | 2.87 | 1 | PIPE SMLS | SA-106 B | M43436 | ALPL10041 | 0.75 | 40 | 20 | 2.87 | 100% | 100% | 0% | 10% | 0% | 0% | 0% | PROPANE | NO
ALP/11/B/H--EP/EI/598 | - | IP INSTRUMENTATION | 1542874-D1E3-1901 | 23/30 | 11LBA30BR327 | W4 | SW | F | 0.75 | 2.87 | AXD-1.2 Rev.1 | W420 | 2025-09-30 |  |  | 108648 | 2025-09-30 | PIPE SMLS | SA-106 B | M43436 | ALPL10041 | 0.75 | 40 | 20 | 2.87 | 3 | GATE VALVE | SA-105 | YBA | 08-0913 | 0.75 | CL.600 | 20 | 2.87 | 100% | 100% | 0% | 10% | 0% | 0% | 0% | PROPANE | NO
ALP/11/B/H--EP/EI/598 | - | IP INSTRUMENTATION | 1542874-D1E3-1901 | 23/30 | 11LBA30BR327 | W5 | SW | F | 0.75 | 2.87 | AXD-1.2 Rev.1 | W420 | 2025-09-30 |  |  | 108648 | 2025-09-30 | Gate Valve | SA-105 | YBA | 08-0913 | 0.75 | CL.600 | 20 | 2.87 | 1 | PIPE SMLS | SA-106 B | M43436 | ALPL10041 | 0.75 | 40 | 20 | 2.87 | 100% | 100% | 0% | 10% | 0% | 0% | 0% | PROPANE | NO
ALP/11/B/H--EP/EI/598 | - | IP INSTRUMENTATION | 1542874-D1E3-1901 | 24/30 | 11LBA30BR307 | W1 | SW | F | 0.75 | 2.87 | AXD-1.2 Rev.1 | [6 empty] | FLOW ELEMENT | SA-105 |  |  | 0.75 | 0 | 20 | 2.87 | 1 | PIPE SMLS | SA-106 B | M43436 | ALPL10041 | 0.75 | 40 | 20 | 2.87 | 100% | 100% | 0% | 10% | 0% | 0% | 0% | PROPANE | NO
ALP/11/B/H--EP/EI/598 | - | IP INSTRUMENTATION | 1542874-D1E3-1901 | 24/30 | 11LBA30BR307 | W2 | SW | F | 0.75 | 2.87 | AXD-1.2 Rev.1 | W414 | 2025-10-01 |  |  | 108648 | 2025-10-01 | PIPE SMLS | SA-106 B | M43436 | ALPL10041 | 0.75 | 40 | 20 | 2.87 | 2 | 90D ELBOW | SA-105 | D06710 | ALPL10114 | 0.75 | CL 3000 | 20 | 2.87 | 100% | 100% | 0% | 10% | 0% | 0% | 0% | PROPANE | NO
ALP/11/B/H--EP/EI/598 | - | IP INSTRUMENTATION | 1542874-D1E3-1901 | 24/30 | 11LBA30BR307 | W3 | SW | F | 0.75 | 2.87 | AXD-1.2 Rev.1 | W414 | 2025-10-01 |  |  | 108648 | 2025-10-01 | 90D ELBOW | SA-105 | D06710 | ALPL10114 | 0.75 | CL 3000 | 20 | 2.87 | 1 | PIPE SMLS | SA-106 B | M43436 | ALPL10041 | 0.75 | 40 | 20 | 2.87 | 100% | 100% | 0% | 10% | 0% | 0% | 0% | PROPANE | NO
ALP/11/B/H--EP/EI/598 | - | IP INSTRUMENTATION | 1542874-D1E3-1901 | 24/30 | 11LBA30BR307 | W4 | SW | F | 0.75 | 2.87 | AXD-1.2 Rev.1 | W414 | 2025-10-01 |  |  | 108648 | 2025-10-01 | PIPE SMLS | SA-106 B | M43436 | ALPL10041 | 0.75 | 40 | 20 | 2.87 | 2 | 90D ELBOW | SA-105 | D06710 | ALPL10114 | 0.75 | CL 3000 | 20 | 2.87 | 100% | 100% | 0% | 10% | 0% | 0% | 0% | PROPANE | NO
ALP/11/B/H--EP/EI/598 | - | IP INSTRUMENTATION | 1542874-D1E3-1901 | 24/30 | 11LBA30BR307 | W5 | SW | F | 0.75 | 2.87 | AXD-1.2 Rev.1 | W401 | 2025-12-15 |  |  | 108648 | 2025-12-15 | 90D ELBOW | SA-105 | D06710 | ALPL10114 | 0.75 | CL 3000 | 20 | 2.87 | 1 | PIPE SMLS | SA-106 B | M43436 | ALPL10041 | 0.75 | 40 | 20 | 2.87 | 100% | 100% | 0% | 10% | 0% | 0% | 0% | PROPANE | NO
ALP/11/B/H--EP/EI/598 | - | IP INSTRUMENTATION | 1542874-D1E3-1901 | 24/30 | 11LBA30BR307 | W6 | SW | F | 0.75 | 2.87 | AXD-1.2 Rev.1 | W414 | 2025-10-01 |  |  | 108648 | 2025-10-01 | PIPE SMLS | SA-106 B | M43436 | ALPL10041 | 0.75 | 40 | 20 | 2.87 | 3 | GLOBE VALVE | SA-105 | YBA | 08-0906 | 0.75 | CL.600 | 20 | 2.87 | 100% | 100% | 0% | 10% | 0% | 0% | 0% | PROPANE | NO
ALP/11/B/H--EP/EI/598 | - | IP INSTRUMENTATION | 1542874-D1E3-1901 | 24/30 | 11LBA30BR307 | W7 | SW | F | 0.75 | 2.87 | AXD-1.2 Rev.1 | W414 | 2025-10-01 |  |  | 108648 | 2025-10-01 | GLOBE VALVE | SA-105 | YBA | 08-0906 | 0.75 | CL.600 | 20 | 2.87 | 1 | PIPE SMLS | SA-106 B | M43436 | ALPL10041 | 0.75 | 40 | 20 | 2.87 | 100% | 100% | 0% | 10% | 0% | 0% | 0% | PROPANE | NO
ALP/11/B/H--EP/EI/598 | - | IP INSTRUMENTATION | 1542874-D1E3-1901 | 25/30 | 11LBA30BR309 | W1 | SW | F | 0.75 | 2.87 | AXD-1.2 Rev.1 | [6 empty] | FLOW ELEMENT | SA-105 |  |  | 0.75 | 0 | 20 | 2.87 | 1 | PIPE SMLS | SA-106 B | M43436 | ALPL10041 | 0.75 | 40 | 20 | 2.87 | 100% | 100% | 0% | 10% | 0% | 0% | 0% | PROPANE | NO
ALP/11/B/H--EP/EI/598 | - | IP INSTRUMENTATION | 1542874-D1E3-1901 | 25/30 | 11LBA30BR309 | W2 | SW | F | 0.75 | 2.87 | AXD-1.2 Rev.1 | W414 | 2025-09-30 |  |  | 108648 | 2025-09-30 | PIPE SMLS | SA-106 B | M43436 | ALPL10041 | 0.75 | 40 | 20 | 2.87 | 2 | 90D ELBOW | SA-105 | D06710 | ALPL10114 | 0.75 | CL 3000 | 20 | 2.87 | 100% | 100% | 0% | 10% | 0% | 0% | 0% | PROPANE | NO
ALP/11/B/H--EP/EI/598 | - | IP INSTRUMENTATION | 1542874-D1E3-1901 | 25/30 | 11LBA30BR309 | W3 | SW | F | 0.75 | 2.87 | AXD-1.2 Rev.1 | W414 | 2025-09-30 |  |  | 108648 | 2025-09-30 | 90D ELBOW | SA-105 | D06710 | ALPL10114 | 0.75 | CL 3000 | 20 | 2.87 | 1 | PIPE SMLS | SA-106 B | M43436 | ALPL10041 | 0.75 | 40 | 20 | 2.87 | 100% | 100% | 0% | 10% | 0% | 0% | 0% | PROPANE | NO
ALP/11/B/H--EP/EI/598 | - | IP INSTRUMENTATION | 1542874-D1E3-1901 | 25/30 | 11LBA30BR309 | W4 | SW | F | 0.75 | 2.87 | AXD-1.2 Rev.1 | W414 | 2025-09-30 |  |  | 108648 | 2025-09-30 | PIPE SMLS | SA-106 B | M43436 | ALPL10041 | 0.75 | 40 | 20 | 2.87 | 2 | 90D ELBOW | SA-105 | D06710 | ALPL10114 | 0.75 | CL 3000 | 20 | 2.87 | 100% | 100% | 0% | 10% | 0% | 0% | 0% | PROPANE | NO
ALP/11/B/H--EP/EI/598 | - | IP INSTRUMENTATION | 1542874-D1E3-1901 | 25/30 | 11LBA30BR309 | W5 | SW | F | 0.75 | 2.87 | AXD-1.2 Rev.1 | W401 | 2025-12-15 |  |  | 108648 | 2025-12-15 | 90D ELBOW | SA-105 | D06710 | ALPL10114 | 0.75 | CL 3000 | 20 | 2.87 | 1 | PIPE SMLS | SA-106 B | M43436 | ALPL10041 | 0.75 | 40 | 20 | 2.87 | 100% | 100% | 0% | 10% | 0% | 0% | 0% | PROPANE | NO
ALP/11/B/H--EP/EI/598 | - | IP INSTRUMENTATION | 1542874-D1E3-1901 | 25/30 | 11LBA30BR309 | W6 | SW | F | 0.75 | 2.87 | AXD-1.2 Rev.1 | W414 | 2025-09-30 |  |  | 108648 | 2025-09-30 | PIPE SMLS | SA-106 B | M43436 | ALPL10041 | 0.75 | 40 | 20 | 2.87 | 3 | GLOBE VALVE | SA-105 | YBA | 08-0907 | 0.75 | CL.600 | 20 | 2.87 | 100% | 100% | 0% | 10% | 0% | 0% | 0% | PROPANE | NO
ALP/11/B/H--EP/EI/598 | - | IP INSTRUMENTATION | 1542874-D1E3-1901 | 25/30 | 11LBA30BR309 | W7 | SW | F | 0.75 | 2.87 | AXD-1.2 Rev.1 | W414 | 2025-09-30 |  |  | 108648 | 2025-09-30 | GLOBE VALVE | SA-105 | YBA | 08-0907 | 0.75 | CL.600 | 20 | 2.87 | 1 | PIPE SMLS | SA-106 B | M43436 | ALPL10041 | 0.75 | 40 | 20 | 2.87 | 100% | 100% | 0% | 10% | 0% | 0% | 0% | PROPANE | NO
ALP/11/B/H--EP/EI/598 | - | IP INSTRUMENTATION | 1542874-D1E3-1901 | 26/30 | 11LBA30BR311 | W1 | SW | F | 0.75 | 2.87 | AXD-1.2 Rev.1 | [6 empty] | FLOW ELEMENT | SA-105 |  |  | 0.75 | 0 | 20 | 2.87 | 1 | PIPE SMLS | SA-106 B | M43436 | ALPL10041 | 0.75 | 40 | 20 | 2.87 | 100% | 100% | 0% | 10% | 0% | 0% | 0% | PROPANE | NO
ALP/11/B/H--EP/EI/598 | - | IP INSTRUMENTATION | 1542874-D1E3-1901 | 26/30 | 11LBA30BR311 | W2 | SW | F | 0.75 | 2.87 | AXD-1.2 Rev.1 | W414 | 2025-10-01 |  |  | 108648 | 2025-10-01 | PIPE SMLS | SA-106 B | M43436 | ALPL10041 | 0.75 | 40 | 20 | 2.87 | 2 | 90D ELBOW | SA-105 | D06710 | ALPL10114 | 0.75 | CL 3000 | 20 | 2.87 | 100% | 100% | 0% | 10% | 0% | 0% | 0% | PROPANE | NO
ALP/11/B/H--EP/EI/598 | - | IP INSTRUMENTATION | 1542874-D1E3-1901 | 26/30 | 11LBA30BR311 | W3 | SW | F | 0.75 | 2.87 | AXD-1.2 Rev.1 | W414 | 2025-10-01 |  |  | 108648 | 2025-10-01 | 90D ELBOW | SA-105 | D06710 | ALPL10114 | 0.75 | CL 3000 | 20 | 2.87 | 1 | PIPE SMLS | SA-106 B | M43436 | ALPL10041 | 0.75 | 40 | 20 | 2.87 | 100% | 100% | 0% | 10% | 0% | 0% | 0% | PROPANE | NO
ALP/11/B/H--EP/EI/598 | - | IP INSTRUMENTATION | 1542874-D1E3-1901 | 26/30 | 11LBA30BR311 | W4 | SW | F | 0.75 | 2.87 | AXD-1.2 Rev.1 | W414 | 2025-10-01 |  |  | 108648 | 2025-10-01 | PIPE SMLS | SA-106 B | M43436 | ALPL10041 | 0.75 | 40 | 20 | 2.87 | 2 | 90D ELBOW | SA-105 | D06710 | ALPL10114 | 0.75 | CL 3000 | 20 | 2.87 | 100% | 100% | 0% | 10% | 0% | 0% | 0% | PROPANE | NO
ALP/11/B/H--EP/EI/598 | - | IP INSTRUMENTATION | 1542874-D1E3-1901 | 26/30 | 11LBA30BR311 | W5 | SW | F | 0.75 | 2.87 | AXD-1.2 Rev.1 | W401 | 2025-12-15 |  |  | 108648 | 2025-12-15 | 90D ELBOW | SA-105 | D06710 | ALPL10114 | 0.75 | CL 3000 | 20 | 2.87 | 1 | PIPE SMLS | SA-106 B | M43436 | ALPL10041 | 0.75 | 40 | 20 | 2.87 | 100% | 100% | 0% | 10% | 0% | 0% | 0% | PROPANE | NO
ALP/11/B/H--EP/EI/598 | - | IP INSTRUMENTATION | 1542874-D1E3-1901 | 26/30 | 11LBA30BR311 | W6 | SW | F | 0.75 | 2.87 | AXD-1.2 Rev.1 | W414 | 2025-10-01 |  |  | 108648 | 2025-10-01 | PIPE SMLS | SA-106 B | M43436 | ALPL10041 | 0.75 | 40 | 20 | 2.87 | 2 | 90D ELBOW | SA-105 | D06710 | ALPL10114 | 0.75 | CL 3000 | 20 | 2.87 | 100% | 100% | 0% | 10% | 0% | 0% | 0% | PROPANE | NO
ALP/11/B/H--EP/EI/598 | - | IP INSTRUMENTATION | 1542874-D1E3-1901 | 26/30 | 11LBA30BR311 | W7 | SW | F | 0.75 | 2.87 | AXD-1.2 Rev.1 | W414 | 2025-10-01 |  |  | 108648 | 2025-10-01 | 90D ELBOW | SA-105 | D06710 | ALPL10114 | 0.75 | CL 3000 | 20 | 2.87 | 1 | PIPE SMLS | SA-106 B | M43436 | ALPL10041 | 0.75 | 40 | 20 | 2.87 | 100% | 100% | 0% | 10% | 0% | 0% | 0% | PROPANE | NO
ALP/11/B/H--EP/EI/598 | - | IP INSTRUMENTATION | 1542874-D1E3-1901 | 26/30 | 11LBA30BR311 | W8 | SW | F | 0.75 | 2.87 | AXD-1.2 Rev.1 | W401 | 2025-12-15 |  |  | 108648 | 2025-12-15 | PIPE SMLS | SA-106 B | M43436 | ALPL10041 | 0.75 | 40 | 20 | 2.87 | 3 | GLOBE VALVE | SA-105 | YBA | 08-0908 | 0.75 | CL.600 | 20 | 2.87 | 100% | 100% | 0% | 10% | 0% | 0% | 0% | PROPANE | NO
ALP/11/B/H--EP/EI/598 | - | IP INSTRUMENTATION | 1542874-D1E3-1901 | 26/30 | 11LBA30BR311 | W9 | SW | F | 0.75 | 2.87 | AXD-1.2 Rev.1 | W414 | 2025-10-01 |  |  | 108648 | 2025-10-01 | GLOBE VALVE | SA-105 | YBA | 08-0908 | 0.75 | CL.600 | 20 | 2.87 | 1 | PIPE SMLS | SA-106 B | M43436 | ALPL10041 | 0.75 | 40 | 20 | 2.87 | 100% | 100% | 0% | 10% | 0% | 0% | 0% | PROPANE | NO
ALP/11/B/H--EP/EI/598 | - | IP INSTRUMENTATION | 1542874-D1E3-1901 | 27/30 | 11LBA30BR313 | W1 | SW | F | 0.75 | 2.87 | AXD-1.2 Rev.1 | [6 empty] | FLOW ELEMENT | SA-105 |  |  | 0.75 | 0 | 20 | 2.87 | 1 | PIPE SMLS | SA-106 B | M43436 | ALPL10041 | 0.75 | 40 | 20 | 2.87 | 100% | 100% | 0% | 10% | 0% | 0% | 0% | PROPANE | NO
ALP/11/B/H--EP/EI/598 | - | IP INSTRUMENTATION | 1542874-D1E3-1901 | 27/30 | 11LBA30BR313 | W2 | SW | F | 0.75 | 2.87 | AXD-1.2 Rev.1 | W414 | 2025-10-01 |  |  | 108648 | 2025-10-01 | PIPE SMLS | SA-106 B | M43436 | ALPL10041 | 0.75 | 40 | 20 | 2.87 | 2 | 90D ELBOW | SA-105 | D06710 | ALPL10114 | 0.75 | CL 3000 | 20 | 2.87 | 100% | 100% | 0% | 10% | 0% | 0% | 0% | PROPANE | NO
ALP/11/B/H--EP/EI/598 | - | IP INSTRUMENTATION | 1542874-D1E3-1901 | 27/30 | 11LBA30BR313 | W3 | SW | F | 0.75 | 2.87 | AXD-1.2 Rev.1 | W414 | 2025-10-01 |  |  | 108648 | 2025-10-01 | 90D ELBOW | SA-105 | D06710 | ALPL10114 | 0.75 | CL 3000 | 20 | 2.87 | 1 | PIPE SMLS | SA-106 B | M43436 | ALPL10041 | 0.75 | 40 | 20 | 2.87 | 100% | 100% | 0% | 10% | 0% | 0% | 0% | PROPANE | NO
ALP/11/B/H--EP/EI/598 | - | IP INSTRUMENTATION | 1542874-D1E3-1901 | 27/30 | 11LBA30BR313 | W4 | SW | F | 0.75 | 2.87 | AXD-1.2 Rev.1 | W414 | 2025-10-01 |  |  | 108648 | 2025-10-01 | PIPE SMLS | SA-106 B | M43436 | ALPL10041 | 0.75 | 40 | 20 | 2.87 | 2 | 90D ELBOW | SA-105 | D06710 | ALPL10114 | 0.75 | CL 3000 | 20 | 2.87 | 100% | 100% | 0% | 10% | 0% | 0% | 0% | PROPANE | NO
ALP/11/B/H--EP/EI/598 | - | IP INSTRUMENTATION | 1542874-D1E3-1901 | 27/30 | 11LBA30BR313 | W5 | SW | F | 0.75 | 2.87 | AXD-1.2 Rev.1 | W401 | 2025-12-15 |  |  | 108648 | 2025-12-15 | 90D ELBOW | SA-105 | D06710 | ALPL10114 | 0.75 | CL 3000 | 20 | 2.87 | 1 | PIPE SMLS | SA-106 B | M43436 | ALPL10041 | 0.75 | 40 | 20 | 2.87 | 100% | 100% | 0% | 10% | 0% | 0% | 0% | PROPANE | NO
ALP/11/B/H--EP/EI/598 | - | IP INSTRUMENTATION | 1542874-D1E3-1901 | 27/30 | 11LBA30BR313 | W6 | SW | F | 0.75 | 2.87 | AXD-1.2 Rev.1 | W414 | 2025-10-01 |  |  | 108648 | 2025-10-01 | PIPE SMLS | SA-106 B | M43436 | ALPL10041 | 0.75 | 40 | 20 | 2.87 | 2 | 90D ELBOW | SA-105 | D06710 | ALPL10114 | 0.75 | CL 3000 | 20 | 2.87 | 100% | 100% | 0% | 10% | 0% | 0% | 0% | PROPANE | NO
ALP/11/B/H--EP/EI/598 | - | IP INSTRUMENTATION | 1542874-D1E3-1901 | 27/30 | 11LBA30BR313 | W7 | SW | F | 0.75 | 2.87 | AXD-1.2 Rev.1 | W414 | 2025-10-01 |  |  | 108648 | 2025-10-01 | 90D ELBOW | SA-105 | D06710 | ALPL10114 | 0.75 | CL 3000 | 20 | 2.87 | 1 | PIPE SMLS | SA-106 B | M43436 | ALPL10041 | 0.75 | 40 | 20 | 2.87 | 100% | 100% | 0% | 10% | 0% | 0% | 0% | PROPANE | NO
ALP/11/B/H--EP/EI/598 | - | IP INSTRUMENTATION | 1542874-D1E3-1901 | 27/30 | 11LBA30BR313 | W8 | SW | F | 0.75 | 2.87 | AXD-1.2 Rev.1 | W401 | 2025-12-15 |  |  | 108648 | 2025-12-15 | PIPE SMLS | SA-106 B | M43436 | ALPL10041 | 0.75 | 40 | 20 | 2.87 | 3 | GLOBE VALVE | SA-105 | YBA | 08-0909 | 0.75 | CL.600 | 20 | 2.87 | 100% | 100% | 0% | 10% | 0% | 0% | 0% | PROPANE | NO
ALP/11/B/H--EP/EI/598 | - | IP INSTRUMENTATION | 1542874-D1E3-1901 | 27/30 | 11LBA30BR313 | W9 | SW | F | 0.75 | 2.87 | AXD-1.2 Rev.1 | W414 | 2025-10-01 |  |  | 108648 | 2025-10-01 | GLOBE VALVE | SA-105 | YBA | 08-0909 | 0.75 | CL.600 | 20 | 2.87 | 1 | PIPE SMLS | SA-106 B | M43436 | ALPL10041 | 0.75 | 40 | 20 | 2.87 | 100% | 100% | 0% | 10% | 0% | 0% | 0% | PROPANE | NO
ALP/11/B/H--EP/EI/598 | - | IP INSTRUMENTATION | 1542874-D1E3-1901 | 28/30 | 11LAF40BR305 | W1 | SW | F | 0.75 | 3.91 | AXD-1.2 Rev.1 | W237 | 2025-11-10 |  |  | 108648 | 2025-11-10 | TEE REDUCER | SA-105 | D05198 | ALPL10143 | 0.75 | CL 3000 | 20 | 3.91 | 1 | PIPE SMLS | SA-106 B | 22206813B | ALPL10030 | 0.75 | 80 | 20 | 3.91 | 100% | 100% | 0% | 10% | 0% | 0% | 0% | PROPANE | NO
ALP/11/B/H--EP/EI/598 | - | IP INSTRUMENTATION | 1542874-D1E3-1901 | 28/30 | 11LAF40BR305 | W2 | SW | F | 0.75 | 3.91 | AXD-1.2 Rev.1 | W365 | 2025-09-29 |  |  | 108648 | 2025-09-29 | PIPE SMLS | SA-106 B | 22206813B | ALPL10030 | 0.75 | 80 | 20 | 3.91 | 2 | 90D ELBOW | SA-105 | D06710 | ALPL10114 | 0.75 | CL 3000 | 20 | 3.91 | 100% | 100% | 0% | 10% | 0% | 0% | 0% | PROPANE | NO
ALP/11/B/H--EP/EI/598 | - | IP INSTRUMENTATION | 1542874-D1E3-1901 | 28/30 | 11LAF40BR305 | W3 | SW | F | 0.75 | 3.91 | AXD-1.2 Rev.1 | W365 | 2025-09-29 |  |  | 108648 | 2025-09-29 | 90D ELBOW | SA-105 | D06710 | ALPL10114 | 0.75 | CL 3000 | 20 | 3.91 | 1 | PIPE SMLS | SA-106 B | 22206813B | ALPL10030 | 0.75 | 80 | 20 | 3.91 | 100% | 100% | 0% | 10% | 0% | 0% | 0% | PROPANE | NO
ALP/11/B/H--EP/EI/598 | - | IP INSTRUMENTATION | 1542874-D1E3-1901 | 28/30 | 11LAF40BR305 | W4 | SW | F | 0.75 | 3.91 | AXD-1.2 Rev.1 | W365 | 2025-09-29 |  |  | 108648 | 2025-09-29 | PIPE SMLS | SA-106 B | 22206813B | ALPL10030 | 0.75 | 80 | 20 | 3.91 | 3 | Globe Valve | SA-105 | YBC | 08-1009 | 0.75 | CL.900 | 20 | 3.91 | 100% | 100% | 0% | 10% | 0% | 0% | 0% | PROPANE | NO
ALP/11/B/H--EP/EI/598 | - | IP INSTRUMENTATION | 1542874-D1E3-1901 | 28/30 | 11LAF40BR305 | W5 | SW | F | 0.75 | 3.91 | AXD-1.2 Rev.1 | W365 | 2025-09-29 |  |  | 108648 | 2025-09-29 | Globe Valve | SA-105 | YBC | 08-1009 | 0.75 | CL.900 | 20 | 3.91 | 1 | PIPE SMLS | SA-106 B | 22206813B | ALPL10030 | 0.75 | 80 | 20 | 3.91 | 100% | 100% | 0% | 10% | 0% | 0% | 0% | PROPANE | NO
ALP/11/B/H--EP/EI/598 | - | IP INSTRUMENTATION | 1542874-D1E3-1901 | 28/30 | 11LAF40BR305 | W6 | SW | F | 0.75 | 3.91 | AXD-1.2 Rev.1 | W365 | 2025-09-29 |  |  | 108648 | 2025-09-29 | PIPE SMLS | SA-106 B | 22206813B | ALPL10030 | 0.75 | 80 | 20 | 3.91 | 3 | Globe Valve | SA-105 | YBC | 08-1010 | 0.75 | CL.900 | 20 | 3.91 | 100% | 100% | 0% | 10% | 0% | 0% | 0% | PROPANE | NO
ALP/11/B/H--EP/EI/598 | - | IP INSTRUMENTATION | 1542874-D1E3-1901 | 29/30 | 11LAF40BR307 | W1 | SW | F | 0.75 | 3.91 | AXD-1.2 Rev.1 | W237 | 2025-11-10 |  |  | 108648 | 2025-11-10 | TEE REDUCER | SA-105 | D05198 | ALPL10143 | 0.75 | CL 3000 | 20 | 3.91 | 1 | PIPE SMLS | SA-106 B | 22206813B | ALPL10030 | 0.75 | 80 | 20 | 3.91 | 100% | 100% | 0% | 10% | 0% | 0% | 0% | PROPANE | NO
ALP/11/B/H--EP/EI/598 | - | IP INSTRUMENTATION | 1542874-D1E3-1901 | 29/30 | 11LAF40BR307 | W2 | SW | F | 0.75 | 3.91 | AXD-1.2 Rev.1 | W365 | 2025-09-29 |  |  | 108648 | 2025-09-29 | PIPE SMLS | SA-106 B | 22206813B | ALPL10030 | 0.75 | 80 | 20 | 3.91 | 2 | 90D ELBOW | SA-105 | D06710 | ALPL10114 | 0.75 | CL 3000 | 20 | 3.91 | 100% | 100% | 0% | 10% | 0% | 0% | 0% | PROPANE | NO
ALP/11/B/H--EP/EI/598 | - | IP INSTRUMENTATION | 1542874-D1E3-1901 | 29/30 | 11LAF40BR307 | W3 | SW | F | 0.75 | 3.91 | AXD-1.2 Rev.1 | W365 | 2025-09-29 |  |  | 108648 | 2025-09-29 | 90D ELBOW | SA-105 | D06710 | ALPL10114 | 0.75 | CL 3000 | 20 | 3.91 | 1 | PIPE SMLS | SA-106 B | 22206813B | ALPL10030 | 0.75 | 80 | 20 | 3.91 | 100% | 100% | 0% | 10% | 0% | 0% | 0% | PROPANE | NO
ALP/11/B/H--EP/EI/598 | - | IP INSTRUMENTATION | 1542874-D1E3-1901 | 29/30 | 11LAF40BR307 | W4 | SW | F | 0.75 | 3.91 | AXD-1.2 Rev.1 | W365 | 2025-09-29 |  |  | 108648 | 2025-09-29 | PIPE SMLS | SA-106 B | 22206813B | ALPL10030 | 0.75 | 80 | 20 | 3.91 | 3 | Globe Valve | SA-105 | YBC | 08-1011 | 0.75 | CL.900 | 20 | 3.91 | 100% | 100% | 0% | 10% | 0% | 0% | 0% | PROPANE | NO
ALP/11/B/H--EP/EI/598 | - | IP INSTRUMENTATION | 1542874-D1E3-1901 | 29/30 | 11LAF40BR307 | W5 | SW | F | 0.75 | 3.91 | AXD-1.2 Rev.1 | W365 | 2025-09-29 |  |  | 108648 | 2025-09-29 | Globe Valve | SA-105 | YBC | 08-1011 | 0.75 | CL.900 | 20 | 3.91 | 1 | PIPE SMLS | SA-106 B | 22206813B | ALPL10030 | 0.75 | 80 | 20 | 3.91 | 100% | 100% | 0% | 10% | 0% | 0% | 0% | PROPANE | NO
ALP/11/B/H--EP/EI/598 | - | IP INSTRUMENTATION | 1542874-D1E3-1901 | 29/30 | 11LAF40BR307 | W6 | SW | F | 0.75 | 3.91 | AXD-1.2 Rev.1 | W365 | 2025-09-29 |  |  | 108648 | 2025-09-29 | PIPE SMLS | SA-106 B | 22206813B | ALPL10030 | 0.75 | 80 | 20 | 3.91 | 3 | Globe Valve | SA-105 | YBC | 08-1012 | 0.75 | CL.900 | 20 | 3.91 | 100% | 100% | 0% | 10% | 0% | 0% | 0% | PROPANE | NO
ALP/11/B/H--EP/EI/598 | - | IP INSTRUMENTATION | 1542874-D1E3-1901 | 30/30 | 11HAJ48BR301 | W1 | SW | F | 0.75 | 3.91 | AXD-20.1 Rev.1 | [6 empty] | SOCKOLET | SA-182 F22 | N06932 | ALP0318 | 0.75 | CL 9000 | 20 | 3.91 | 1 | PIPE SMLS | SA-335 P22 | 2-16244 | ALPL10043 | 0.75 | 80 | 20 | 3.91 | 100% | 100% | 0% | 10% | 0% | 0% | 0% | PROPANE | NO
ALP/11/B/H--EP/EI/598 | - | IP INSTRUMENTATION | 1542874-D1E3-1901 | 30/30 | 11HAJ48BR301 | W2 | SW | F | 0.75 | 3.91 | AXD-20.1 Rev.1 | W401 | 2025-10-30 |  |  | 107855 | 2025-10-30 | PIPE SMLS | SA-335 P22 | 2-16244 | ALPL10043 | 0.75 | 80 | 20 | 3.91 | 2 | 90D ELBOW | SA-182 F22 | B14339 | ALPL10140 | 0.75 | CL 3000 | 20 | 3.91 | 100% | 100% | 0% | 10% | 0% | 0% | 0% | PROPANE | NO
ALP/11/B/H--EP/EI/598 | - | IP INSTRUMENTATION | 1542874-D1E3-1901 | 30/30 | 11HAJ48BR301 | W3 | SW | F | 0.75 | 3.91 | AXD-20.1 Rev.1 | W401 | 2025-10-31 |  |  | 107855 | 2025-10-31 | 90D ELBOW | SA-182 F22 | B14339 | ALPL10140 | 0.75 | CL 3000 | 20 | 3.91 | 1 | PIPE SMLS | SA-335 P22 | 2-16244 | ALPL10043 | 0.75 | 80 | 20 | 3.91 | 100% | 100% | 0% | 10% | 0% | 0% | 0% | PROPANE | NO
ALP/11/B/H--EP/EI/598 | - | IP INSTRUMENTATION | 1542874-D1E3-1901 | 30/30 | 11HAJ48BR301 | W4 | SW | F | 0.75 | 3.91 | AXD-20.1 Rev.1 | W401 | 2025-10-30 |  |  | 107855 | 2025-10-30 | PIPE SMLS | SA-335 P22 | 2-16244 | ALPL10043 | 0.75 | 80 | 20 | 3.91 | ITEM NO. | Globe Valve | SA-182 F22 CL3 | V28 | 08-1024 | 0.75 | CL.600 SPL | 20 | 3.91 | 100% | 100% | 0% | 10% | 0% | 0% | 0% | PROPANE | NO
ALP/11/B/H--EP/EI/598 | - | IP INSTRUMENTATION | 1542874-D1E3-1901 | 30/30 | 11HAJ48BR302 | W5 | SW | F | 0.75 | 3.91 | AXD-20.1 Rev.1 | W401 | 2025-10-30 |  |  | 107855 | 2025-10-30 | Globe Valve | SA-182 F22 CL3 | V28 | 08-1024 | 0.75 | CL.600 SPL | 20 | 3.91 | 1 | PIPE SMLS | SA-335 P22 | 2-16244 | ALPL10043 | 0.75 | 80 | 20 | 3.91 | 100% | 100% | 0% | 10% | 0% | 0% | 0% | PROPANE | NO
ALP/11/B/H--EP/EI/598 | - | IP INSTRUMENTATION | 1542874-D1E3-1901 | 30/30 | 11HAJ48BR302 | W6 | SW | F | 0.75 | 3.91 | AXD-20.1 Rev.1 | W401 | 2025-10-31 |  |  | 107855 | 2025-10-31 | PIPE SMLS | SA-335 P22 | 2-16244 | ALPL10043 | 0.75 | 80 | 20 | 3.91 | ITEM NO. | Globe Valve | SA-182 F22 CL3 | V28 | 08-1025 | 0.75 | CL.900 | 20 | 3.91 | 100% | 100% | 0% | 10% | 0% | 0% | 0% | PROPANE | NO
ALP/11/B/H--EP/EI/599 | - | LP INSTRUMENTATION | 1542874-D1E3-1902 | 1/34 | 11LCA80BR301 | W1 | SW | F | 0.75 | 2.87 | AXD-1.2 Rev.1 | W237 | 2025-11-12 |  |  | 108648 | 2025-11-12 | SOCKOLET | SA-105 | S46716 | ALP0079 | 0.75 | CL 3000 | 20 | 2.87 | 1 | PIPE SMLS | SA-106 B | M43436 | ALPL10041 | 0.75 | 40 | 20 | 2.87 | 100% | 100% | 0% | 10% | 0% | 0% | 0% | PROPANE | NO
ALP/11/B/H--EP/EI/599 | - | LP INSTRUMENTATION | 1542874-D1E3-1902 | 1/34 | 11LCA80BR301 | W2 | SW | F | 0.75 | 2.87 | AXD-1.2 Rev.1 | W420 | 2025-10-03 |  |  | 107874 | 2025-10-03 | PIPE SMLS | SA-106 B | M43436 | ALPL10041 | 0.75 | 40 | 20 | 2.87 | 3 | GLOBE VALVE | SA-105 | YBA | 08-1203 | 0.75 | CL.600 | 20 | 2.87 | 100% | 100% | 0% | 10% | 0% | 0% | 0% | PROPANE | NO
ALP/11/B/H--EP/EI/599 | - | LP INSTRUMENTATION | 1542874-D1E3-1902 | 1/34 | 11LCA80BR301 | W3 | SW | F | 0.75 | 2.87 | AXD-1.2 Rev.1 | W420 | 2025-10-03 |  |  | 107874 | 2025-10-03 | GLOBE VALVE | SA-105 | YBA | 08-1203 | 0.75 | CL.600 | 20 | 2.87 | 1 | PIPE SMLS | SA-106 B | M43436 | ALPL10041 | 0.75 | 40 | 20 | 2.87 | 100% | 100% | 0% | 10% | 0% | 0% | 0% | PROPANE | NO
ALP/11/B/H--EP/EI/599 | - | LP INSTRUMENTATION | 1542874-D1E3-1902 | 2/34 | 11LCA80BR303 | W1 | SW | F | 0.75 | 2.87 | AXD-1.2 Rev.1 | W413 | 2025-11-06 |  |  | 108648 | 2025-11-06 | SOCKOLET | SA-105 | S46716 | ALP0081 | 0.75 | CL 3000 | 20 | 2.87 | 1 | PIPE SMLS | SA-106 B | M43436 | ALPL10041 | 0.75 | 40 | 20 | 2.87 | 100% | 100% | 0% | 10% | 0% | 0% | 0% | PROPANE | NO
ALP/11/B/H--EP/EI/599 | - | LP INSTRUMENTATION | 1542874-D1E3-1902 | 2/34 | 11LCA80BR303 | W2 | SW | F | 0.75 | 2.87 | AXD-1.2 Rev.1 | W420 | 2025-10-03 |  |  | 107874 | 2025-10-03 | PIPE SMLS | SA-106 B | M43436 | ALPL10041 | 0.75 | 40 | 20 | 2.87 | 2 | 90D ELBOW | SA-105 | D06710 | ALPL10114 | 0.75 | CL 3000 | 20 | 2.87 | 100% | 100% | 0% | 10% | 0% | 0% | 0% | PROPANE | NO
ALP/11/B/H--EP/EI/599 | - | LP INSTRUMENTATION | 1542874-D1E3-1902 | 2/34 | 11LCA80BR303 | W3 | SW | F | 0.75 | 2.87 | AXD-1.2 Rev.1 | W420 | 2025-10-03 |  |  | 107874 | 2025-10-03 | 90D ELBOW | SA-105 | D06710 | ALPL10114 | 0.75 | CL 3000 | 20 | 2.87 | 1 | PIPE SMLS | SA-106 B | M43436 | ALPL10041 | 0.75 | 40 | 20 | 2.87 | 100% | 100% | 0% | 10% | 0% | 0% | 0% | PROPANE | NO
ALP/11/B/H--EP/EI/599 | - | LP INSTRUMENTATION | 1542874-D1E3-1902 | 2/34 | 11LCA80BR303 | W4 | SW | F | 0.75 | 2.87 | AXD-1.2 Rev.1 | W420 | 2025-10-03 |  |  | 107874 | 2025-10-03 | PIPE SMLS | SA-106 B | M43436 | ALPL10041 | 0.75 | 40 | 20 | 2.87 | 3 | GLOBE VALVE | SA-105 | YBA | 08-1204 | 0.75 | CL.600 | 20 | 2.87 | 100% | 100% | 0% | 10% | 0% | 0% | 0% | PROPANE | NO
ALP/11/B/H--EP/EI/599 | - | LP INSTRUMENTATION | 1542874-D1E3-1902 | 3/34 | 11LCA80BR305 | W1 | SW | F | 0.75 | 2.87 | AXD-1.2 Rev.1 | W413 | 2025-11-06 |  |  | 108648 | 2025-11-06 | SOCKOLET | SA-105 | S46716 | ALP0081 | 0.75 | CL 3000 | 20 | 2.87 | 1 | PIPE SMLS | SA-106 B | M43436 | ALPL10041 | 0.75 | 40 | 20 | 2.87 | 100% | 100% | 0% | 10% | 0% | 0% | 0% | PROPANE | NO
ALP/11/B/H--EP/EI/599 | - | LP INSTRUMENTATION | 1542874-D1E3-1902 | 3/34 | 11LCA80BR305 | W2 | SW | F | 0.75 | 2.87 | AXD-1.2 Rev.1 | W420 | 2025-10-03 |  |  | 107874 | 2025-10-03 | PIPE SMLS | SA-106 B | M43436 | ALPL10041 | 0.75 | 40 | 20 | 2.87 | 2 | GLOBE VALVE | SA-105 | YBA | 08-1205 | 0.75 | CL.600 | 20 | 2.87 | 100% | 100% | 0% | 10% | 0% | 0% | 0% | PROPANE | NO
ALP/11/B/H--EP/EI/599 | - | LP INSTRUMENTATION | 1542874-D1E3-1902 | 4/34 | 11LCA80BR307 | W1 | SW | F | 0.75 | 2.87 | AXD-1.2 Rev.1 | W413 | 2025-11-06 |  |  | 108648 | 2025-11-06 | SOCKOLET | SA-105 | S46716 | ALP0081 | 0.75 | CL 3000 | 20 | 2.87 | 1 | PIPE SMLS | SA-106 B | M43436 | ALPL10041 | 0.75 | 40 | 20 | 2.87 | 100% | 100% | 0% | 10% | 0% | 0% | 0% | PROPANE | NO
ALP/11/B/H--EP/EI/599 | - | LP INSTRUMENTATION | 1542874-D1E3-1902 | 4/34 | 11LCA80BR307 | W2 | SW | F | 0.75 | 2.87 | AXD-1.2 Rev.1 | W420 | 2025-10-03 |  |  | 107874 | 2025-10-03 | PIPE SMLS | SA-106 B | M43436 | ALPL10041 | 0.75 | 40 | 20 | 2.87 | 2 | GLOBE VALVE | SA-105 | YBA | 08-1206 | 0.75 | CL.600 | 20 | 2.87 | 100% | 100% | 0% | 10% | 0% | 0% | 0% | PROPANE | NO
ALP/11/B/H--EP/EI/599 | - | LP INSTRUMENTATION | 1542874-D1E3-1902 | 5/34 | 11HAC29BR301 | W1 | SW | F | 0.75 | 2.87 | AXD-1.2 Rev.1 | W415 | 2025-11-24 |  |  | 108648 | 2025-11-24 | SOCKOLET | SA-105 | S46716 | ALP0110 | 0.75 | CL 3000 | 20 | 2.87 | 1 | PIPE SMLS | SA-106 B | M43436 | ALPL10041 | 0.75 | 40 | 20 | 2.87 | 100% | 100% | 0% | 10% | 0% | 0% | 0% | PROPANE | NO
ALP/11/B/H--EP/EI/599 | - | LP INSTRUMENTATION | 1542874-D1E3-1902 | 5/34 | 11HAC29BR301 | W2 | SW | F | 0.75 | 2.87 | AXD-1.2 Rev.1 | W420 | 2025-10-03 |  |  | 107874 | 2025-10-03 | PIPE SMLS | SA-106 B | M43436 | ALPL10041 | 0.75 | 40 | 20 | 2.87 | 2 | 90D ELBOW | SA-105 | D06710 | ALPL10114 | 0.75 | CL 3000 | 20 | 2.87 | 100% | 100% | 0% | 10% | 0% | 0% | 0% | PROPANE | NO
ALP/11/B/H--EP/EI/599 | - | LP INSTRUMENTATION | 1542874-D1E3-1902 | 5/34 | 11HAC29BR301 | W3 | SW | F | 0.75 | 2.87 | AXD-1.2 Rev.1 | W420 | 2025-10-03 |  |  | 107874 | 2025-10-03 | 90D ELBOW | SA-105 | D06710 | ALPL10114 | 0.75 | CL 3000 | 20 | 2.87 | 1 | PIPE SMLS | SA-106 B | M43436 | ALPL10041 | 0.75 | 40 | 20 | 2.87 | 100% | 100% | 0% | 10% | 0% | 0% | 0% | PROPANE | NO
ALP/11/B/H--EP/EI/599 | - | LP INSTRUMENTATION | 1542874-D1E3-1902 | 5/34 | 11HAC29BR301 | W4 | SW | F | 0.75 | 2.87 | AXD-1.2 Rev.1 | W420 | 2025-10-03 |  |  | 107874 | 2025-10-03 | PIPE SMLS | SA-106 B | M43436 | ALPL10041 | 0.75 | 40 | 20 | 2.87 | 3 | GLOBE VALVE | SA-105 | YBA | 08-1420 | 0.75 | CL.600 | 20 | 2.87 | 100% | 100% | 0% | 10% | 0% | 0% | 0% | PROPANE | NO
ALP/11/B/H--EP/EI/599 | - | LP INSTRUMENTATION | 1542874-D1E3-1902 | 6/34 | 11HAC19BR301 | W1 | SW | F | 0.75 | 2.87 | AXD-1.2 Rev.1 | W237 | 2025-11-11 |  |  | 108648 | 2025-11-11 | FLOW ELEMENT (11HAC19CF010) | SA-105 | 29245 | WM_211_00_230333/04-FD | 0.75 | 0 | 20 | 2.87 | 1 | PIPE SMLS | SA-106 B | M43436 | ALPL10041 | 0.75 | 40 | 20 | 2.87 | 100% | 100% | 0% | 10% | 0% | 0% | 0% | PROPANE | NO
ALP/11/B/H--EP/EI/599 | - | LP INSTRUMENTATION | 1542874-D1E3-1902 | 6/34 | 11HAC19BR301 | W2 | SW | F | 0.75 | 2.87 | AXD-1.2 Rev.1 | W420 | 2025-10-03 |  |  | 107874 | 2025-10-03 | PIPE SMLS | SA-106 B | M43436 | ALPL10041 | 0.75 | 40 | 20 | 2.87 | 2 | 90D ELBOW | SA-105 | D06710 | ALPL10114 | 0.75 | CL 3000 | 20 | 2.87 | 100% | 100% | 0% | 10% | 0% | 0% | 0% | PROPANE | NO
ALP/11/B/H--EP/EI/599 | - | LP INSTRUMENTATION | 1542874-D1E3-1902 | 6/34 | 11HAC19BR301 | W3 | SW | F | 0.75 | 2.87 | AXD-1.2 Rev.1 | W420 | 2025-10-04 |  |  | 108648 | 2025-10-04 | 90D ELBOW | SA-105 | D06710 | ALPL10114 | 0.75 | CL 3000 | 20 | 2.87 | 1 | PIPE SMLS | SA-106 B | M43436 | ALPL10041 | 0.75 | 40 | 20 | 2.87 | 100% | 100% | 0% | 10% | 0% | 0% | 0% | PROPANE | NO
ALP/11/B/H--EP/EI/599 | - | LP INSTRUMENTATION | 1542874-D1E3-1902 | 6/34 | 11HAC19BR301 | W4 | SW | F | 0.75 | 2.87 | AXD-1.2 Rev.1 | W420 | 2025-10-03 |  |  | 107874 | 2025-10-03 | PIPE SMLS | SA-106 B | M43436 | ALPL10041 | 0.75 | 40 | 20 | 2.87 | 3 | GLOBE VALVE | SA-105 | YBA | 08-1309 | 0.75 | CL.800 | 20 | 2.87 | 100% | 100% | 0% | 10% | 0% | 0% | 0% | PROPANE | NO
ALP/11/B/H--EP/EI/599 | - | LP INSTRUMENTATION | 1542874-D1E3-1902 | 7/34 | 11HAC19BR303 | W1 | SW | F | 0.75 | 2.87 | AXD-1.2 Rev.1 | W237 | 2025-11-11 |  |  | 108648 | 2025-11-11 | FLOW ELEMENT (11HAC19CF010) | SA-105 | 29245 | WM_211_00_230333/04-FD | 0.75 | 0 | 20 | 2.87 | 1 | PIPE SMLS | SA-106 B | M43436 | ALPL10041 | 0.75 | 40 | 20 | 2.87 | 100% | 100% | 0% | 10% | 0% | 0% | 0% | PROPANE | NO
ALP/11/B/H--EP/EI/599 | - | LP INSTRUMENTATION | 1542874-D1E3-1902 | 7/34 | 11HAC19BR303 | W2 | SW | F | 0.75 | 2.87 | AXD-1.2 Rev.1 | W420 | 2025-10-04 |  |  | 108648 | 2025-10-04 | PIPE SMLS | SA-106 B | M43436 | ALPL10041 | 0.75 | 40 | 20 | 2.87 | 2 | 90D ELBOW | SA-105 | D06710 | ALPL10114 | 0.75 | CL 3000 | 20 | 2.87 | 100% | 100% | 0% | 10% | 0% | 0% | 0% | PROPANE | NO
ALP/11/B/H--EP/EI/599 | - | LP INSTRUMENTATION | 1542874-D1E3-1902 | 7/34 | 11HAC19BR303 | W3 | SW | F | 0.75 | 2.87 | AXD-1.2 Rev.1 | W420 | 2025-10-04 |  |  | 108648 | 2025-10-04 | 90D ELBOW | SA-105 | D06710 | ALPL10114 | 0.75 | CL 3000 | 20 | 2.87 | 1 | PIPE SMLS | SA-106 B | M43436 | ALPL10041 | 0.75 | 40 | 20 | 2.87 | 100% | 100% | 0% | 10% | 0% | 0% | 0% | PROPANE | NO
ALP/11/B/H--EP/EI/599 | - | LP INSTRUMENTATION | 1542874-D1E3-1902 | 7/34 | 11HAC19BR303 | W4 | SW | F | 0.75 | 2.87 | AXD-1.2 Rev.1 | W420 | 2025-10-04 |  |  | 108648 | 2025-10-04 | PIPE SMLS | SA-106 B | M43436 | ALPL10041 | 0.75 | 40 | 20 | 2.87 | 3 | GLOBE VALVE | SA-105 | YBA | 08-1310 | 0.75 | CL.800 | 20 | 2.87 | 100% | 100% | 0% | 10% | 0% | 0% | 0% | PROPANE | NO
ALP/11/B/H--EP/EI/599 | - | LP INSTRUMENTATION | 1542874-D1E3-1902 | 8/34 | 11HAC19BR305 | W1 | SW | F | 0.75 | 2.87 | AXD-1.2 Rev.1 | W237 | 2025-11-11 |  |  | 108648 | 2025-11-11 | FLOW ELEMENT (11HAC19CF010) | SA-105 | 29245 | WM_211_00_230333/04-FD | 0.75 | 0 | 20 | 2.87 | 1 | PIPE SMLS | SA-106 B | M43436 | ALPL10041 | 0.75 | 40 | 20 | 2.87 | 100% | 100% | 0% | 10% | 0% | 0% | 0% | PROPANE | NO
ALP/11/B/H--EP/EI/599 | - | LP INSTRUMENTATION | 1542874-D1E3-1902 | 8/34 | 11HAC19BR305 | W2 | SW | F | 0.75 | 2.87 | AXD-1.2 Rev.1 | W420 | 2025-10-04 |  |  | 108648 | 2025-10-04 | PIPE SMLS | SA-106 B | M43436 | ALPL10041 | 0.75 | 40 | 20 | 2.87 | 2 | 90D ELBOW | SA-105 | D06710 | ALPL10114 | 0.75 | CL 3000 | 20 | 2.87 | 100% | 100% | 0% | 10% | 0% | 0% | 0% | PROPANE | NO
ALP/11/B/H--EP/EI/599 | - | LP INSTRUMENTATION | 1542874-D1E3-1902 | 8/34 | 11HAC19BR305 | W3 | SW | F | 0.75 | 2.87 | AXD-1.2 Rev.1 | W420 | 2025-10-04 |  |  | 108648 | 2025-10-04 | 90D ELBOW | SA-105 | D06710 | ALPL10114 | 0.75 | CL 3000 | 20 | 2.87 | 1 | PIPE SMLS | SA-106 B | M43436 | ALPL10041 | 0.75 | 40 | 20 | 2.87 | 100% | 100% | 0% | 10% | 0% | 0% | 0% | PROPANE | NO
ALP/11/B/H--EP/EI/599 | - | LP INSTRUMENTATION | 1542874-D1E3-1902 | 8/34 | 11HAC19BR305 | W4 | SW | F | 0.75 | 2.87 | AXD-1.2 Rev.1 | W420 | 2025-10-04 |  |  | 108648 | 2025-10-04 | PIPE SMLS | SA-106 B | M43436 | ALPL10041 | 0.75 | 40 | 20 | 2.87 | 3 | GLOBE VALVE | SA-105 | YBA | 08-1311 | 0.75 | CL.800 | 20 | 2.87 | 100% | 100% | 0% | 10% | 0% | 0% | 0% | PROPANE | NO
ALP/11/B/H--EP/EI/599 | - | LP INSTRUMENTATION | 1542874-D1E3-1902 | 9/34 | 11HAC19BR307 | W1 | SW | F | 0.75 | 2.87 | AXD-1.2 Rev.1 | W237 | 2025-11-11 |  |  | 108648 | 2025-11-11 | FLOW ELEMENT (11HAC19CF010) | SA-105 | 29245 | WM_211_00_230333/04-FD | 0.75 | 0 | 20 | 2.87 | 1 | PIPE SMLS | SA-106 B | M43436 | ALPL10041 | 0.75 | 40 | 20 | 2.87 | 100% | 100% | 0% | 10% | 0% | 0% | 0% | PROPANE | NO
ALP/11/B/H--EP/EI/599 | - | LP INSTRUMENTATION | 1542874-D1E3-1902 | 9/34 | 11HAC19BR307 | W2 | SW | F | 0.75 | 2.87 | AXD-1.2 Rev.1 | W420 | 2025-10-04 |  |  | 108648 | 2025-10-04 | PIPE SMLS | SA-106 B | M43436 | ALPL10041 | 0.75 | 40 | 20 | 2.87 | 2 | 90D ELBOW | SA-105 | D06710 | ALPL10114 | 0.75 | CL 3000 | 20 | 2.87 | 100% | 100% | 0% | 10% | 0% | 0% | 0% | PROPANE | NO
ALP/11/B/H--EP/EI/599 | - | LP INSTRUMENTATION | 1542874-D1E3-1902 | 9/34 | 11HAC19BR307 | W3 | SW | F | 0.75 | 2.87 | AXD-1.2 Rev.1 | W420 | 2025-10-04 |  |  | 108648 | 2025-10-04 | 90D ELBOW | SA-105 | D06710 | ALPL10114 | 0.75 | CL 3000 | 20 | 2.87 | 1 | PIPE SMLS | SA-106 B | M43436 | ALPL10041 | 0.75 | 40 | 20 | 2.87 | 100% | 100% | 0% | 10% | 0% | 0% | 0% | PROPANE | NO
ALP/11/B/H--EP/EI/599 | - | LP INSTRUMENTATION | 1542874-D1E3-1902 | 9/34 | 11HAC19BR307 | W4 | SW | F | 0.75 | 2.87 | AXD-1.2 Rev.1 | W420 | 2025-10-04 |  |  | 108648 | 2025-10-04 | PIPE SMLS | SA-106 B | M43436 | ALPL10041 | 0.75 | 40 | 20 | 2.87 | 3 | GLOBE VALVE | SA-105 | YBA | 08-1312 | 0.75 | CL.800 | 20 | 2.87 | 100% | 100% | 0% | 10% | 0% | 0% | 0% | PROPANE | NO
ALP/11/B/H--EP/EI/599 | - | LP INSTRUMENTATION | 1542874-D1E3-1902 | 10/34 | 11HAC16BR305 | W1 | SW | F | 0.75 | 2.87 | AXD-1.2 Rev.1 | W204 | 2025-12-18 |  |  | 108648 | 2025-12-18 | SOCKOLET | SA-105 | S46716 | ALP0157 | 0.75 | CL 3000 | 20 | 2.87 | 1 | PIPE SMLS | SA-106 B | M43436 | ALPL10041 | 0.75 | 40 | 20 | 2.87 | 100% | 100% | 0% | 10% | 0% | 0% | 0% | PROPANE | NO
ALP/11/B/H--EP/EI/599 | - | LP INSTRUMENTATION | 1542874-D1E3-1902 | 10/34 | 11HAC16BR305 | W2 | SW | F | 0.75 | 2.87 | AXD-1.2 Rev.1 | W365 | 2025-10-03 |  |  | 107874 | 2025-10-03 | PIPE SMLS | SA-106 B | M43436 | ALPL10041 | 0.75 | 40 | 20 | 2.87 | 2 | 90D ELBOW | SA-105 | D06710 | ALPL10114 | 0.75 | CL 3000 | 20 | 2.87 | 100% | 100% | 0% | 10% | 0% | 0% | 0% | PROPANE | NO
ALP/11/B/H--EP/EI/599 | - | LP INSTRUMENTATION | 1542874-D1E3-1902 | 10/34 | 11HAC16BR305 | W3 | SW | F | 0.75 | 2.87 | AXD-1.2 Rev.1 | W365 | 2025-10-03 |  |  | 107874 | 2025-10-03 | 90D ELBOW | SA-105 | D06710 | ALPL10114 | 0.75 | CL 3000 | 20 | 2.87 | 1 | PIPE SMLS | SA-106 B | M43436 | ALPL10041 | 0.75 | 40 | 20 | 2.87 | 100% | 100% | 0% | 10% | 0% | 0% | 0% | PROPANE | NO
ALP/11/B/H--EP/EI/599 | - | LP INSTRUMENTATION | 1542874-D1E3-1902 | 10/34 | 11HAC16BR305 | W4 | SW | F | 0.75 | 2.87 | AXD-1.2 Rev.1 | W365 | 2025-10-03 |  |  | 107874 | 2025-10-03 | PIPE SMLS | SA-106 B | M43436 | ALPL10041 | 0.75 | 40 | 20 | 2.87 | 3 | GLOBE VALVE | SA-105 | YBA | 08-1305 | 0.75 | CL.800 | 20 | 2.87 | 100% | 100% | 0% | 10% | 0% | 0% | 0% | PROPANE | NO
ALP/11/B/H--EP/EI/599 | - | LP INSTRUMENTATION | 1542874-D1E3-1902 | 11/34 | 11HAC17BR305 | W1 | SW | F | 0.75 | 2.87 | AXD-1.2 Rev.1 | W204 | 2025-12-18 |  |  | 108648 | 2025-12-18 | SOCKOLET | SA-105 | S46716 | ALP0161 | 0.75 | CL 3000 | 20 | 2.87 | 1 | PIPE SMLS | SA-106 B | M43436 | ALPL10041 | 0.75 | 40 | 20 | 2.87 | 100% | 100% | 0% | 10% | 0% | 0% | 0% | PROPANE | NO
ALP/11/B/H--EP/EI/599 | - | LP INSTRUMENTATION | 1542874-D1E3-1902 | 11/34 | 11HAC17BR305 | W2 | SW | F | 0.75 | 2.87 | AXD-1.2 Rev.1 | W365 | 2025-10-03 |  |  | 107874 | 2025-10-03 | PIPE SMLS | SA-106 B | M43436 | ALPL10041 | 0.75 | 40 | 20 | 2.87 | 2 | 90D ELBOW | SA-105 | D06710 | ALPL10114 | 0.75 | CL 3000 | 20 | 2.87 | 100% | 100% | 0% | 10% | 0% | 0% | 0% | PROPANE | NO
ALP/11/B/H--EP/EI/599 | - | LP INSTRUMENTATION | 1542874-D1E3-1902 | 11/34 | 11HAC17BR305 | W3 | SW | F | 0.75 | 2.87 | AXD-1.2 Rev.1 | W365 | 2025-10-03 |  |  | 107874 | 2025-10-03 | 90D ELBOW | SA-105 | D06710 | ALPL10114 | 0.75 | CL 3000 | 20 | 2.87 | 1 | PIPE SMLS | SA-106 B | M43436 | ALPL10041 | 0.75 | 40 | 20 | 2.87 | 100% | 100% | 0% | 10% | 0% | 0% | 0% | PROPANE | NO
ALP/11/B/H--EP/EI/599 | - | LP INSTRUMENTATION | 1542874-D1E3-1902 | 11/34 | 11HAC17BR305 | W4 | SW | F | 0.75 | 2.87 | AXD-1.2 Rev.1 | W365 | 2025-10-03 |  |  | 107874 | 2025-10-03 | PIPE SMLS | SA-106 B | M43436 | ALPL10041 | 0.75 | 40 | 20 | 2.87 | 3 | GLOBE VALVE | SA-105 | YBA | 08-1317 | 0.75 | CL.800 | 20 | 2.87 | 100% | 100% | 0% | 10% | 0% | 0% | 0% | PROPANE | NO
ALP/11/B/H--EP/EI/599 | - | LP INSTRUMENTATION | 1542874-D1E3-1902 | 12/34 | 11HAC16BR301 | W1 | SW | F | 0.75 | 2.87 | AXD-1.2 Rev.1 | W204 | 2025-12-18 |  |  | 108648 | 2025-12-18 | SOCKOLET | SA-105 | S46716 | ALP0154 | 0.75 | CL 3000 | 20 | 2.87 | 1 | PIPE SMLS | SA-106 B | M43436 | ALPL10041 | 0.75 | 40 | 20 | 2.87 | 100% | 100% | 0% | 10% | 0% | 0% | 0% | PROPANE | NO
ALP/11/B/H--EP/EI/599 | - | LP INSTRUMENTATION | 1542874-D1E3-1902 | 12/34 | 11HAC16BR301 | W2 | SW | F | 0.75 | 2.87 | AXD-1.2 Rev.1 | W365 | 2025-10-03 |  |  | 107874 | 2025-10-03 | PIPE SMLS | SA-106 B | M43436 | ALPL10041 | 0.75 | 40 | 20 | 2.87 | 2 | 90D ELBOW | SA-105 | D06710 | ALPL10114 | 0.75 | CL 3000 | 20 | 2.87 | 100% | 100% | 0% | 10% | 0% | 0% | 0% | PROPANE | NO
ALP/11/B/H--EP/EI/599 | - | LP INSTRUMENTATION | 1542874-D1E3-1902 | 12/34 | 11HAC16BR301 | W3 | SW | F | 0.75 | 2.87 | AXD-1.2 Rev.1 | W365 | 2025-10-03 |  |  | 107874 | 2025-10-03 | 90D ELBOW | SA-105 | D06710 | ALPL10114 | 0.75 | CL 3000 | 20 | 2.87 | 1 | PIPE SMLS | SA-106 B | M43436 | ALPL10041 | 0.75 | 40 | 20 | 2.87 | 100% | 100% | 0% | 10% | 0% | 0% | 0% | PROPANE | NO
ALP/11/B/H--EP/EI/599 | - | LP INSTRUMENTATION | 1542874-D1E3-1902 | 12/34 | 11HAC16BR301 | W4 | SW | F | 0.75 | 2.87 | AXD-1.2 Rev.1 | W365 | 2025-10-03 |  |  | 107874 | 2025-10-03 | PIPE SMLS | SA-106 B | M43436 | ALPL10041 | 0.75 | 40 | 20 | 2.87 | 3 | GLOBE VALVE | SA-105 | YBA | 08-1301 | 0.75 | CL.600 | 20 | 2.87 | 100% | 100% | 0% | 10% | 0% | 0% | 0% | PROPANE | NO
ALP/11/B/H--EP/EI/599 | - | LP INSTRUMENTATION | 1542874-D1E3-1902 | 13/34 | 11HAC16BR303 | W1 | SW | F | 0.75 | 2.87 | AXD-1.2 Rev.1 | W204 | 2025-12-18 |  |  | 108648 | 2025-12-18 | SOCKOLET | SA-105 | S46716 | ALP0155 | 0.75 | CL 3000 | 20 | 2.87 | 1 | PIPE SMLS | SA-106 B | M43436 | ALPL10041 | 0.75 | 40 | 20 | 2.87 | 100% | 100% | 0% | 10% | 0% | 0% | 0% | PROPANE | NO
ALP/11/B/H--EP/EI/599 | - | LP INSTRUMENTATION | 1542874-D1E3-1902 | 13/34 | 11HAC16BR303 | W2 | SW | F | 0.75 | 2.87 | AXD-1.2 Rev.1 | W365 | 2025-10-03 |  |  | 107874 | 2025-10-03 | PIPE SMLS | SA-106 B | M43436 | ALPL10041 | 0.75 | 40 | 20 | 2.87 | 2 | GLOBE VALVE | SA-105 | YBA | 08-1302 | 0.75 | CL.600 | 20 | 2.87 | 100% | 100% | 0% | 10% | 0% | 0% | 0% | PROPANE | NO
ALP/11/B/H--EP/EI/599 | - | LP INSTRUMENTATION | 1542874-D1E3-1902 | 14/34 | 11HAC17BR301 | W1 | SW | F | 0.75 | 2.87 | AXD-1.2 Rev.1 | W204 | 2025-12-18 |  |  | 108648 | 2025-12-18 | SOCKOLET | SA-105 | S46716 | ALP0152 | 0.75 | CL 3000 | 20 | 2.87 | 1 | PIPE SMLS | SA-106 B | M43436 | ALPL10041 | 0.75 | 40 | 20 | 2.87 | 100% | 100% | 0% | 10% | 0% | 0% | 0% | PROPANE | NO
ALP/11/B/H--EP/EI/599 | - | LP INSTRUMENTATION | 1542874-D1E3-1902 | 14/34 | 11HAC17BR301 | W2 | SW | F | 0.75 | 2.87 | AXD-1.2 Rev.1 | W365 | 2025-10-03 |  |  | 107874 | 2025-10-03 | PIPE SMLS | SA-106 B | M43436 | ALPL10041 | 0.75 | 40 | 20 | 2.87 | 2 | 90D ELBOW | SA-105 | D06710 | ALPL10114 | 0.75 | CL 3000 | 20 | 2.87 | 100% | 100% | 0% | 10% | 0% | 0% | 0% | PROPANE | NO
ALP/11/B/H--EP/EI/599 | - | LP INSTRUMENTATION | 1542874-D1E3-1902 | 14/34 | 11HAC17BR301 | W3 | SW | F | 0.75 | 2.87 | AXD-1.2 Rev.1 | W365 | 2025-10-03 |  |  | 107874 | 2025-10-03 | 90D ELBOW | SA-105 | D06710 | ALPL10114 | 0.75 | CL 3000 | 20 | 2.87 | 1 | PIPE SMLS | SA-106 B | M43436 | ALPL10041 | 0.75 | 40 | 20 | 2.87 | 100% | 100% | 0% | 10% | 0% | 0% | 0% | PROPANE | NO
ALP/11/B/H--EP/EI/599 | - | LP INSTRUMENTATION | 1542874-D1E3-1902 | 14/34 | 11HAC17BR301 | W4 | SW | F | 0.75 | 2.87 | AXD-1.2 Rev.1 | W365 | 2025-10-03 |  |  | 107874 | 2025-10-03 | PIPE SMLS | SA-106 B | M43436 | ALPL10041 | 0.75 | 40 | 20 | 2.87 | 3 | GLOBE VALVE | SA-105 | YBA | 08-1313 | 0.75 | CL.600 | 20 | 2.87 | 100% | 100% | 0% | 10% | 0% | 0% | 0% | PROPANE | NO
ALP/11/B/H--EP/EI/599 | - | LP INSTRUMENTATION | 1542874-D1E3-1902 | 15/34 | 11HAC17BR303 | W1 | SW | F | 0.75 | 2.87 | AXD-1.2 Rev.1 | W204 | 2025-12-18 |  |  | 108648 | 2025-12-18 | SOCKOLET | SA-105 | S46716 | ALP0153 | 0.75 | CL 3000 | 20 | 2.87 | 1 | PIPE SMLS | SA-106 B | M43436 | ALPL10041 | 0.75 | 40 | 20 | 2.87 | 100% | 100% | 0% | 10% | 0% | 0% | 0% | PROPANE | NO
ALP/11/B/H--EP/EI/599 | - | LP INSTRUMENTATION | 1542874-D1E3-1902 | 15/34 | 11HAC17BR303 | W2 | SW | F | 0.75 | 2.87 | AXD-1.2 Rev.1 | W365 | 2025-10-03 |  |  | 107874 | 2025-10-03 | PIPE SMLS | SA-106 B | M43436 | ALPL10041 | 0.75 | 40 | 20 | 2.87 | 2 | GLOBE VALVE | SA-105 | YBA | 08-1314 | 0.75 | CL.600 | 20 | 2.87 | 100% | 100% | 0% | 10% | 0% | 0% | 0% | PROPANE | NO
ALP/11/B/H--EP/EI/599 | - | LP INSTRUMENTATION | 1542874-D1E3-1902 | 16/34 | 11HAC29BR303 | W1 | SW | F | 0.75 | 2.87 | AXD-1.2 Rev.1 | W204 | 2025-11-10 |  |  | 108648 | 2025-11-10 | FLOW ELEMENT (11HAC29CF010) | SA-105 | 134036 | WM_211_00_230333/05-FD | 0.75 | 0 | 20 | 2.87 | 1 | PIPE SMLS | SA-106 B | M43436 | ALPL10041 | 0.75 | 40 | 20 | 2.87 | 100% | 100% | 0% | 10% | 0% | 0% | 0% | PROPANE | NO
ALP/11/B/H--EP/EI/599 | - | LP INSTRUMENTATION | 1542874-D1E3-1902 | 16/34 | 11HAC29BR303 | W2 | SW | F | 0.75 | 2.87 | AXD-1.2 Rev.1 | W365 | 2025-10-03 |  |  | 107874 | 2025-10-03 | PIPE SMLS | SA-106 B | M43436 | ALPL10041 | 0.75 | 40 | 20 | 2.87 | 2 | 90D ELBOW | SA-105 | D06710 | ALPL10114 | 0.75 | CL 3000 | 20 | 2.87 | 100% | 100% | 0% | 10% | 0% | 0% | 0% | PROPANE | NO
ALP/11/B/H--EP/EI/599 | - | LP INSTRUMENTATION | 1542874-D1E3-1902 | 16/34 | 11HAC29BR303 | W3 | SW | F | 0.75 | 2.87 | AXD-1.2 Rev.1 | W365 | 2025-10-03 |  |  | 107874 | 2025-10-03 | 90D ELBOW | SA-105 | D06710 | ALPL10114 | 0.75 | CL 3000 | 20 | 2.87 | 1 | PIPE SMLS | SA-106 B | M43436 | ALPL10041 | 0.75 | 40 | 20 | 2.87 | 100% | 100% | 0% | 10% | 0% | 0% | 0% | PROPANE | NO
ALP/11/B/H--EP/EI/599 | - | LP INSTRUMENTATION | 1542874-D1E3-1902 | 16/34 | 11HAC29BR303 | W4 | SW | F | 0.75 | 2.87 | AXD-1.2 Rev.1 | W365 | 2025-10-03 |  |  | 107874 | 2025-10-03 | PIPE SMLS | SA-106 B | M43436 | ALPL10041 | 0.75 | 40 | 20 | 2.87 | 2 | 90D ELBOW | SA-105 | D06710 | ALPL10114 | 0.75 | CL 3000 | 20 | 2.87 | 100% | 100% | 0% | 10% | 0% | 0% | 0% | PROPANE | NO
ALP/11/B/H--EP/EI/599 | - | LP INSTRUMENTATION | 1542874-D1E3-1902 | 16/34 | 11HAC29BR303 | W5 | SW | F | 0.75 | 2.87 | AXD-1.2 Rev.1 | W365 | 2025-10-03 |  |  | 107874 | 2025-10-03 | 90D ELBOW | SA-105 | D06710 | ALPL10114 | 0.75 | CL 3000 | 20 | 2.87 | 1 | PIPE SMLS | SA-106 B | M43436 | ALPL10041 | 0.75 | 40 | 20 | 2.87 | 100% | 100% | 0% | 10% | 0% | 0% | 0% | PROPANE | NO
ALP/11/B/H--EP/EI/599 | - | LP INSTRUMENTATION | 1542874-D1E3-1902 | 16/34 | 11HAC29BR303 | W6 | SW | F | 0.75 | 2.87 | AXD-1.2 Rev.1 | W365 | 2025-10-03 |  |  | 107874 | 2025-10-03 | PIPE SMLS | SA-106 B | M43436 | ALPL10041 | 0.75 | 40 | 20 | 2.87 | 2 | 90D ELBOW | SA-105 | D06710 | ALPL10114 | 0.75 | CL 3000 | 20 | 2.87 | 100% | 100% | 0% | 10% | 0% | 0% | 0% | PROPANE | NO
ALP/11/B/H--EP/EI/599 | - | LP INSTRUMENTATION | 1542874-D1E3-1902 | 16/34 | 11HAC29BR303 | W7 | SW | F | 0.75 | 2.87 | AXD-1.2 Rev.1 | W365 | 2025-10-03 |  |  | 107874 | 2025-10-03 | 90D ELBOW | SA-105 | D06710 | ALPL10114 | 0.75 | CL 3000 | 20 | 2.87 | 1 | PIPE SMLS | SA-106 B | M43436 | ALPL10041 | 0.75 | 40 | 20 | 2.87 | 100% | 100% | 0% | 10% | 0% | 0% | 0% | PROPANE | NO
ALP/11/B/H--EP/EI/599 | - | LP INSTRUMENTATION | 1542874-D1E3-1902 | 16/34 | 11HAC29BR303 | W8 | SW | F | 0.75 | 2.87 | AXD-1.2 Rev.1 | W365 | 2025-10-03 |  |  | 107874 | 2025-10-03 | PIPE SMLS | SA-106 B | M43436 | ALPL10041 | 0.75 | 40 | 20 | 2.87 | 3 | GLOBE VALVE | SA-105 | YBA | 08-1421 | 0.75 | CL.600 | 20 | 2.87 | 100% | 100% | 0% | 10% | 0% | 0% | 0% | PROPANE | NO
ALP/11/B/H--EP/EI/599 | - | LP INSTRUMENTATION | 1542874-D1E3-1902 | 17/34 | 11HAC29BR305 | W1 | SW | F | 0.75 | 2.87 | AXD-1.2 Rev.1 | W204 | 2025-11-10 |  |  | 108648 | 2025-11-10 | FLOW ELEMENT (11HAC29CF010) | SA-105 | 134036 | WM_211_00_230333/05-FD | 0.75 | 0 | 20 | 2.87 | 1 | PIPE SMLS | SA-106 B | M43436 | ALPL10041 | 0.75 | 40 | 20 | 2.87 | 100% | 100% | 0% | 10% | 0% | 0% | 0% | PROPANE | NO
ALP/11/B/H--EP/EI/599 | - | LP INSTRUMENTATION | 1542874-D1E3-1902 | 17/34 | 11HAC29BR305 | W2 | SW | F | 0.75 | 2.87 | AXD-1.2 Rev.1 | W365 | 2025-10-04 |  |  | 108648 | 2025-10-04 | PIPE SMLS | SA-106 B | M43436 | ALPL10041 | 0.75 | 40 | 20 | 2.87 | 2 | 90D ELBOW | SA-105 | D06710 | ALPL10114 | 0.75 | CL 3000 | 20 | 2.87 | 100% | 100% | 0% | 10% | 0% | 0% | 0% | PROPANE | NO
ALP/11/B/H--EP/EI/599 | - | LP INSTRUMENTATION | 1542874-D1E3-1902 | 17/34 | 11HAC29BR305 | W3 | SW | F | 0.75 | 2.87 | AXD-1.2 Rev.1 | W365 | 2025-10-04 |  |  | 108648 | 2025-10-04 | 90D ELBOW | SA-105 | D06710 | ALPL10114 | 0.75 | CL 3000 | 20 | 2.87 | 1 | PIPE SMLS | SA-106 B | M43436 | ALPL10041 | 0.75 | 40 | 20 | 2.87 | 100% | 100% | 0% | 10% | 0% | 0% | 0% | PROPANE | NO
ALP/11/B/H--EP/EI/599 | - | LP INSTRUMENTATION | 1542874-D1E3-1902 | 17/34 | 11HAC29BR305 | W4 | SW | F | 0.75 | 2.87 | AXD-1.2 Rev.1 | W365 | 2025-10-04 |  |  | 108648 | 2025-10-04 | PIPE SMLS | SA-106 B | M43436 | ALPL10041 | 0.75 | 40 | 20 | 2.87 | 2 | 90D ELBOW | SA-105 | D06710 | ALPL10114 | 0.75 | CL 3000 | 20 | 2.87 | 100% | 100% | 0% | 10% | 0% | 0% | 0% | PROPANE | NO
ALP/11/B/H--EP/EI/599 | - | LP INSTRUMENTATION | 1542874-D1E3-1902 | 17/34 | 11HAC29BR305 | W5 | SW | F | 0.75 | 2.87 | AXD-1.2 Rev.1 | W365 | 2025-10-04 |  |  | 108648 | 2025-10-04 | 90D ELBOW | SA-105 | D06710 | ALPL10114 | 0.75 | CL 3000 | 20 | 2.87 | 1 | PIPE SMLS | SA-106 B | M43436 | ALPL10041 | 0.75 | 40 | 20 | 2.87 | 100% | 100% | 0% | 10% | 0% | 0% | 0% | PROPANE | NO
ALP/11/B/H--EP/EI/599 | - | LP INSTRUMENTATION | 1542874-D1E3-1902 | 17/34 | 11HAC29BR305 | W6 | SW | F | 0.75 | 2.87 | AXD-1.2 Rev.1 | W365 | 2025-10-04 |  |  | 108648 | 2025-10-04 | PIPE SMLS | SA-106 B | M43436 | ALPL10041 | 0.75 | 40 | 20 | 2.87 | 2 | 90D ELBOW | SA-105 | D06710 | ALPL10114 | 0.75 | CL 3000 | 20 | 2.87 | 100% | 100% | 0% | 10% | 0% | 0% | 0% | PROPANE | NO
ALP/11/B/H--EP/EI/599 | - | LP INSTRUMENTATION | 1542874-D1E3-1902 | 17/34 | 11HAC29BR305 | W7 | SW | F | 0.75 | 2.87 | AXD-1.2 Rev.1 | W365 | 2025-10-04 |  |  | 108648 | 2025-10-04 | 90D ELBOW | SA-105 | D06710 | ALPL10114 | 0.75 | CL 3000 | 20 | 2.87 | 1 | PIPE SMLS | SA-106 B | M43436 | ALPL10041 | 0.75 | 40 | 20 | 2.87 | 100% | 100% | 0% | 10% | 0% | 0% | 0% | PROPANE | NO
ALP/11/B/H--EP/EI/599 | - | LP INSTRUMENTATION | 1542874-D1E3-1902 | 17/34 | 11HAC29BR305 | W8 | SW | F | 0.75 | 2.87 | AXD-1.2 Rev.1 | W365 | 2025-10-04 |  |  | 108648 | 2025-10-04 | PIPE SMLS | SA-106 B | M43436 | ALPL10041 | 0.75 | 40 | 20 | 2.87 | 3 | GLOBE VALVE | SA-105 | YBA | 08-1422 | 0.75 | CL.600 | 20 | 2.87 | 100% | 100% | 0% | 10% | 0% | 0% | 0% | PROPANE | NO
ALP/11/B/H--EP/EI/599 | - | LP INSTRUMENTATION | 1542874-D1E3-1902 | 18/34 | 11HAC29BR307 | W1 | SW | F | 0.75 | 2.87 | AXD-1.2 Rev.1 | W204 | 2025-11-10 |  |  | 108648 | 2025-11-10 | FLOW ELEMENT (11HAC29CF010) | SA-105 | 134036 | WM_211_00_230333/05-FD | 0.75 | 0 | 20 | 2.87 | 1 | PIPE SMLS | SA-106 B | M43436 | ALPL10041 | 0.75 | 40 | 20 | 2.87 | 100% | 100% | 0% | 10% | 0% | 0% | 0% | PROPANE | NO
ALP/11/B/H--EP/EI/599 | - | LP INSTRUMENTATION | 1542874-D1E3-1902 | 18/34 | 11HAC29BR307 | W2 | SW | F | 0.75 | 2.87 | AXD-1.2 Rev.1 | W365 | 2025-10-04 |  |  | 108648 | 2025-10-04 | PIPE SMLS | SA-106 B | M43436 | ALPL10041 | 0.75 | 40 | 20 | 2.87 | 2 | 90D ELBOW | SA-105 | D06710 | ALPL10114 | 0.75 | CL 3000 | 20 | 2.87 | 100% | 100% | 0% | 10% | 0% | 0% | 0% | PROPANE | NO
ALP/11/B/H--EP/EI/599 | - | LP INSTRUMENTATION | 1542874-D1E3-1902 | 18/34 | 11HAC29BR307 | W3 | SW | F | 0.75 | 2.87 | AXD-1.2 Rev.1 | W365 | 2025-10-04 |  |  | 108648 | 2025-10-04 | 90D ELBOW | SA-105 | D06710 | ALPL10114 | 0.75 | CL 3000 | 20 | 2.87 | 1 | PIPE SMLS | SA-106 B | M43436 | ALPL10041 | 0.75 | 40 | 20 | 2.87 | 100% | 100% | 0% | 10% | 0% | 0% | 0% | PROPANE | NO
ALP/11/B/H--EP/EI/599 | - | LP INSTRUMENTATION | 1542874-D1E3-1902 | 18/34 | 11HAC29BR307 | W4 | SW | F | 0.75 | 2.87 | AXD-1.2 Rev.1 | W365 | 2025-10-04 |  |  | 108648 | 2025-10-04 | PIPE SMLS | SA-106 B | M43436 | ALPL10041 | 0.75 | 40 | 20 | 2.87 | 2 | 90D ELBOW | SA-105 | D06710 | ALPL10114 | 0.75 | CL 3000 | 20 | 2.87 | 100% | 100% | 0% | 10% | 0% | 0% | 0% | PROPANE | NO
ALP/11/B/H--EP/EI/599 | - | LP INSTRUMENTATION | 1542874-D1E3-1902 | 18/34 | 11HAC29BR307 | W5 | SW | F | 0.75 | 2.87 | AXD-1.2 Rev.1 | W365 | 2025-10-04 |  |  | 108648 | 2025-10-04 | 90D ELBOW | SA-105 | D06710 | ALPL10114 | 0.75 | CL 3000 | 20 | 2.87 | 1 | PIPE SMLS | SA-106 B | M43436 | ALPL10041 | 0.75 | 40 | 20 | 2.87 | 100% | 100% | 0% | 10% | 0% | 0% | 0% | PROPANE | NO
ALP/11/B/H--EP/EI/599 | - | LP INSTRUMENTATION | 1542874-D1E3-1902 | 18/34 | 11HAC29BR307 | W6 | SW | F | 0.75 | 2.87 | AXD-1.2 Rev.1 | W365 | 2025-10-04 |  |  | 108648 | 2025-10-04 | PIPE SMLS | SA-106 B | M43436 | ALPL10041 | 0.75 | 40 | 20 | 2.87 | 2 | 90D ELBOW | SA-105 | D06710 | ALPL10114 | 0.75 | CL 3000 | 20 | 2.87 | 100% | 100% | 0% | 10% | 0% | 0% | 0% | PROPANE | NO
ALP/11/B/H--EP/EI/599 | - | LP INSTRUMENTATION | 1542874-D1E3-1902 | 18/34 | 11HAC29BR307 | W7 | SW | F | 0.75 | 2.87 | AXD-1.2 Rev.1 | W365 | 2025-10-04 |  |  | 108648 | 2025-10-04 | 90D ELBOW | SA-105 | D06710 | ALPL10114 | 0.75 | CL 3000 | 20 | 2.87 | 1 | PIPE SMLS | SA-106 B | M43436 | ALPL10041 | 0.75 | 40 | 20 | 2.87 | 100% | 100% | 0% | 10% | 0% | 0% | 0% | PROPANE | NO
ALP/11/B/H--EP/EI/599 | - | LP INSTRUMENTATION | 1542874-D1E3-1902 | 18/34 | 11HAC29BR307 | W8 | SW | F | 0.75 | 2.87 | AXD-1.2 Rev.1 | W365 | 2025-10-04 |  |  | 108648 | 2025-10-04 | PIPE SMLS | SA-106 B | M43436 | ALPL10041 | 0.75 | 40 | 20 | 2.87 | 2 | 90D ELBOW | SA-105 | D06710 | ALPL10114 | 0.75 | CL 3000 | 20 | 2.87 | 100% | 100% | 0% | 10% | 0% | 0% | 0% | PROPANE | NO
ALP/11/B/H--EP/EI/599 | - | LP INSTRUMENTATION | 1542874-D1E3-1902 | 18/34 | 11HAC29BR307 | W9 | SW | F | 0.75 | 2.87 | AXD-1.2 Rev.1 | W365 | 2025-10-04 |  |  | 108648 | 2025-10-04 | 90D ELBOW | SA-105 | D06710 | ALPL10114 | 0.75 | CL 3000 | 20 | 2.87 | 1 | PIPE SMLS | SA-106 B | M43436 | ALPL10041 | 0.75 | 40 | 20 | 2.87 | 100% | 100% | 0% | 10% | 0% | 0% | 0% | PROPANE | NO
ALP/11/B/H--EP/EI/599 | - | LP INSTRUMENTATION | 1542874-D1E3-1902 | 18/34 | 11HAC29BR307 | W10 | SW | F | 0.75 | 2.87 | AXD-1.2 Rev.1 | W365 | 2025-10-04 |  |  | 108648 | 2025-10-04 | PIPE SMLS | SA-106 B | M43436 | ALPL10041 | 0.75 | 40 | 20 | 2.87 | 3 | GLOBE VALVE | SA-105 | YBA | 08-1423 | 0.75 | CL.600 | 20 | 2.87 | 100% | 100% | 0% | 10% | 0% | 0% | 0% | PROPANE | NO
ALP/11/B/H--EP/EI/599 | - | LP INSTRUMENTATION | 1542874-D1E3-1902 | 19/34 | 11HAC29BR309 | W1 | SW | F | 0.75 | 2.87 | AXD-1.2 Rev.1 | W204 | 2025-11-10 |  |  | 108648 | 2025-11-10 | FLOW ELEMENT (11HAC29CF010) | SA-105 | 134036 | WM_211_00_230333/05-FD | 0.75 | 0 | 20 | 2.87 | 1 | PIPE SMLS | SA-106 B | M43436 | ALPL10041 | 0.75 | 40 | 20 | 2.87 | 100% | 100% | 0% | 10% | 0% | 0% | 0% | PROPANE | NO
ALP/11/B/H--EP/EI/599 | - | LP INSTRUMENTATION | 1542874-D1E3-1902 | 19/34 | 11HAC29BR309 | W2 | SW | F | 0.75 | 2.87 | AXD-1.2 Rev.1 | W420 | 2025-10-03 |  |  | 107874 | 2025-10-03 | PIPE SMLS | SA-106 B | M43436 | ALPL10041 | 0.75 | 40 | 20 | 2.87 | 2 | 90D ELBOW | SA-105 | D06710 | ALPL10114 | 0.75 | CL 3000 | 20 | 2.87 | 100% | 100% | 0% | 10% | 0% | 0% | 0% | PROPANE | NO
ALP/11/B/H--EP/EI/599 | - | LP INSTRUMENTATION | 1542874-D1E3-1902 | 19/34 | 11HAC29BR309 | W3 | SW | F | 0.75 | 2.87 | AXD-1.2 Rev.1 | W420 | 2025-10-03 |  |  | 107874 | 2025-10-03 | 90D ELBOW | SA-105 | D06710 | ALPL10114 | 0.75 | CL 3000 | 20 | 2.87 | 1 | PIPE SMLS | SA-106 B | M43436 | ALPL10041 | 0.75 | 40 | 20 | 2.87 | 100% | 100% | 0% | 10% | 0% | 0% | 0% | PROPANE | NO
ALP/11/B/H--EP/EI/599 | - | LP INSTRUMENTATION | 1542874-D1E3-1902 | 19/34 | 11HAC29BR309 | W4 | SW | F | 0.75 | 2.87 | AXD-1.2 Rev.1 | W420 | 2025-10-03 |  |  | 107874 | 2025-10-03 | PIPE SMLS | SA-106 B | M43436 | ALPL10041 | 0.75 | 40 | 20 | 2.87 | 2 | 90D ELBOW | SA-105 | D06710 | ALPL10114 | 0.75 | CL 3000 | 20 | 2.87 | 100% | 100% | 0% | 10% | 0% | 0% | 0% | PROPANE | NO
ALP/11/B/H--EP/EI/599 | - | LP INSTRUMENTATION | 1542874-D1E3-1902 | 19/34 | 11HAC29BR309 | W5 | SW | F | 0.75 | 2.87 | AXD-1.2 Rev.1 | W420 | 2025-10-03 |  |  | 107874 | 2025-10-03 | 90D ELBOW | SA-105 | D06710 | ALPL10114 | 0.75 | CL 3000 | 20 | 2.87 | 1 | PIPE SMLS | SA-106 B | M43436 | ALPL10041 | 0.75 | 40 | 20 | 2.87 | 100% | 100% | 0% | 10% | 0% | 0% | 0% | PROPANE | NO
ALP/11/B/H--EP/EI/599 | - | LP INSTRUMENTATION | 1542874-D1E3-1902 | 19/34 | 11HAC29BR309 | W6 | SW | F | 0.75 | 2.87 | AXD-1.2 Rev.1 | W420 | 2025-10-03 |  |  | 107874 | 2025-10-03 | PIPE SMLS | SA-106 B | M43436 | ALPL10041 | 0.75 | 40 | 20 | 2.87 | 2 | 90D ELBOW | SA-105 | D06710 | ALPL10114 | 0.75 | CL 3000 | 20 | 2.87 | 100% | 100% | 0% | 10% | 0% | 0% | 0% | PROPANE | NO
ALP/11/B/H--EP/EI/599 | - | LP INSTRUMENTATION | 1542874-D1E3-1902 | 19/34 | 11HAC29BR309 | W7 | SW | F | 0.75 | 2.87 | AXD-1.2 Rev.1 | W420 | 2025-10-03 |  |  | 107874 | 2025-10-03 | 90D ELBOW | SA-105 | D06710 | ALPL10114 | 0.75 | CL 3000 | 20 | 2.87 | 1 | PIPE SMLS | SA-106 B | M43436 | ALPL10041 | 0.75 | 40 | 20 | 2.87 | 100% | 100% | 0% | 10% | 0% | 0% | 0% | PROPANE | NO
ALP/11/B/H--EP/EI/599 | - | LP INSTRUMENTATION | 1542874-D1E3-1902 | 19/34 | 11HAC29BR309 | W8 | SW | F | 0.75 | 2.87 | AXD-1.2 Rev.1 | W420 | 2025-10-03 |  |  | 107874 | 2025-10-03 | PIPE SMLS | SA-106 B | M43436 | ALPL10041 | 0.75 | 40 | 20 | 2.87 | 2 | 90D ELBOW | SA-105 | D06710 | ALPL10114 | 0.75 | CL 3000 | 20 | 2.87 | 100% | 100% | 0% | 10% | 0% | 0% | 0% | PROPANE | NO
ALP/11/B/H--EP/EI/599 | - | LP INSTRUMENTATION | 1542874-D1E3-1902 | 19/34 | 11HAC29BR309 | W9 | SW | F | 0.75 | 2.87 | AXD-1.2 Rev.1 | W420 | 2025-10-03 |  |  | 107874 | 2025-10-03 | 90D ELBOW | SA-105 | D06710 | ALPL10114 | 0.75 | CL 3000 | 20 | 2.87 | 1 | PIPE SMLS | SA-106 B | M43436 | ALPL10041 | 0.75 | 40 | 20 | 2.87 | 100% | 100% | 0% | 10% | 0% | 0% | 0% | PROPANE | NO
ALP/11/B/H--EP/EI/599 | - | LP INSTRUMENTATION | 1542874-D1E3-1902 | 19/34 | 11HAC29BR309 | W10 | SW | F | 0.75 | 2.87 | AXD-1.2 Rev.1 | W420 | 2025-10-03 |  |  | 107874 | 2025-10-03 | PIPE SMLS | SA-106 B | M43436 | ALPL10041 | 0.75 | 40 | 20 | 2.87 | 3 | GLOBE VALVE | SA-105 | YBA | 08-1424 | 0.75 | CL.600 | 20 | 2.87 | 100% | 100% | 0% | 10% | 0% | 0% | 0% | PROPANE | NO
ALP/11/B/H--EP/EI/599 | - | LP INSTRUMENTATION | 1542874-D1E3-1902 | 20/34 | 11HAD20BR331 | W1 | SW | F | 0.75 | 2.87 | AXD-1.2 Rev.1 | W237 | 2025-11-19 |  |  | 108648 | 2025-11-19 | TEE REDUCER | SA-105 | D07221 | ALPL10098 | 0.75 | CL 3000 | 20 | 2.87 | 1 | PIPE SMLS | SA-106 B | M43436 | ALPL10041 | 0.75 | 40 | 20 | 2.87 | 100% | 100% | 0% | 10% | 0% | 0% | 0% | PROPANE | NO
ALP/11/B/H--EP/EI/599 | - | LP INSTRUMENTATION | 1542874-D1E3-1902 | 20/34 | 11HAD20BR331 | W2 | SW | F | 0.75 | 2.87 | AXD-1.2 Rev.1 | W420 | 2025-10-02 |  |  | 108648 | 2025-10-02 | PIPE SMLS | SA-106 B | M43436 | ALPL10041 | 0.75 | 40 | 20 | 2.87 | 2 | 90D ELBOW | SA-105 | D06710 | ALPL10114 | 0.75 | CL 3000 | 20 | 2.87 | 100% | 100% | 0% | 10% | 0% | 0% | 0% | PROPANE | NO
ALP/11/B/H--EP/EI/599 | - | LP INSTRUMENTATION | 1542874-D1E3-1902 | 20/34 | 11HAD20BR331 | W3 | SW | F | 0.75 | 2.87 | AXD-1.2 Rev.1 | W420 | 2025-10-02 |  |  | 108648 | 2025-10-02 | 90D ELBOW | SA-105 | D06710 | ALPL10114 | 0.75 | CL 3000 | 20 | 2.87 | 1 | PIPE SMLS | SA-106 B | M43436 | ALPL10041 | 0.75 | 40 | 20 | 2.87 | 100% | 100% | 0% | 10% | 0% | 0% | 0% | PROPANE | NO
ALP/11/B/H--EP/EI/599 | - | LP INSTRUMENTATION | 1542874-D1E3-1902 | 20/34 | 11HAD20BR331 | W4 | SW | F | 0.75 | 2.87 | AXD-1.2 Rev.1 | W420 | 2025-10-02 |  |  | 108648 | 2025-10-02 | PIPE SMLS | SA-106 B | M43436 | ALPL10041 | 0.75 | 40 | 20 | 2.87 | 3 | GLOBE VALVE | SA-105 | YBA | 08-1504 | 0.75 | CL.600 | 20 | 2.87 | 100% | 100% | 0% | 10% | 0% | 0% | 0% | PROPANE | NO
ALP/11/B/H--EP/EI/599 | - | LP INSTRUMENTATION | 1542874-D1E3-1902 | 21/34 | 11HAD20BR333 | W1 | SW | F | 0.75 | 2.87 | AXD-1.2 Rev.1 | W237 | 2025-11-19 |  |  | 108648 | 2025-11-19 | TEE REDUCER | SA-105 | D07221 | ALPL10098 | 0.75 | CL 3000 | 20 | 2.87 | 1 | PIPE SMLS | SA-106 B | M43436 | ALPL10041 | 0.75 | 40 | 20 | 2.87 | 100% | 100% | 0% | 10% | 0% | 0% | 0% | PROPANE | NO
ALP/11/B/H--EP/EI/599 | - | LP INSTRUMENTATION | 1542874-D1E3-1902 | 21/34 | 11HAD20BR333 | W2 | SW | F | 0.75 | 2.87 | AXD-1.2 Rev.1 | W420 | 2025-10-02 |  |  | 108648 | 2025-10-02 | PIPE SMLS | SA-106 B | M43436 | ALPL10041 | 0.75 | 40 | 20 | 2.87 | 2 | 90D ELBOW | SA-105 | D06710 | ALPL10114 | 0.75 | CL 3000 | 20 | 2.87 | 100% | 100% | 0% | 10% | 0% | 0% | 0% | PROPANE | NO
ALP/11/B/H--EP/EI/599 | - | LP INSTRUMENTATION | 1542874-D1E3-1902 | 21/34 | 11HAD20BR333 | W3 | SW | F | 0.75 | 2.87 | AXD-1.2 Rev.1 | W420 | 2025-10-02 |  |  | 108648 | 2025-10-02 | 90D ELBOW | SA-105 | D06710 | ALPL10114 | 0.75 | CL 3000 | 20 | 2.87 | 1 | PIPE SMLS | SA-106 B | M43436 | ALPL10041 | 0.75 | 40 | 20 | 2.87 | 100% | 100% | 0% | 10% | 0% | 0% | 0% | PROPANE | NO
ALP/11/B/H--EP/EI/599 | - | LP INSTRUMENTATION | 1542874-D1E3-1902 | 21/34 | 11HAD20BR333 | W4 | SW | F | 0.75 | 2.87 | AXD-1.2 Rev.1 | W420 | 2025-10-02 |  |  | 108648 | 2025-10-02 | PIPE SMLS | SA-106 B | M43436 | ALPL10041 | 0.75 | 40 | 20 | 2.87 | 3 | GLOBE VALVE | SA-105 | YBA | 08-1505 | 0.75 | CL.600 | 20 | 2.87 | 100% | 100% | 0% | 10% | 0% | 0% | 0% | PROPANE | NO
ALP/11/B/H--EP/EI/599 | - | LP INSTRUMENTATION | 1542874-D1E3-1902 | 22/34 | 11HAD20BR335 | W1 | SW | F | 0.75 | 2.87 | AXD-1.2 Rev.1 | W237 | 2025-11-19 |  |  | 108648 | 2025-11-19 | TEE REDUCER | SA-105 | D07221 | ALPL10098 | 0.75 | CL 3000 | 20 | 2.87 | 1 | PIPE SMLS | SA-106 B | M43436 | ALPL10041 | 0.75 | 40 | 20 | 2.87 | 100% | 100% | 0% | 10% | 0% | 0% | 0% | PROPANE | NO
ALP/11/B/H--EP/EI/599 | - | LP INSTRUMENTATION | 1542874-D1E3-1902 | 22/34 | 11HAD20BR335 | W2 | SW | F | 0.75 | 2.87 | AXD-1.2 Rev.1 | W420 | 2025-10-02 |  |  | 108648 | 2025-10-02 | PIPE SMLS | SA-106 B | M43436 | ALPL10041 | 0.75 | 40 | 20 | 2.87 | 2 | 90D ELBOW | SA-105 | D06710 | ALPL10114 | 0.75 | CL 3000 | 20 | 2.87 | 100% | 100% | 0% | 10% | 0% | 0% | 0% | PROPANE | NO
ALP/11/B/H--EP/EI/599 | - | LP INSTRUMENTATION | 1542874-D1E3-1902 | 22/34 | 11HAD20BR335 | W3 | SW | F | 0.75 | 2.87 | AXD-1.2 Rev.1 | W420 | 2025-10-02 |  |  | 108648 | 2025-10-02 | 90D ELBOW | SA-105 | D06710 | ALPL10114 | 0.75 | CL 3000 | 20 | 2.87 | 1 | PIPE SMLS | SA-106 B | M43436 | ALPL10041 | 0.75 | 40 | 20 | 2.87 | 100% | 100% | 0% | 10% | 0% | 0% | 0% | PROPANE | NO
ALP/11/B/H--EP/EI/599 | - | LP INSTRUMENTATION | 1542874-D1E3-1902 | 22/34 | 11HAD20BR335 | W4 | SW | F | 0.75 | 2.87 | AXD-1.2 Rev.1 | W420 | 2025-10-02 |  |  | 108648 | 2025-10-02 | PIPE SMLS | SA-106 B | M43436 | ALPL10041 | 0.75 | 40 | 20 | 2.87 | 3 | GLOBE VALVE | SA-105 | YBA | 08-1506 | 0.75 | CL.600 | 20 | 2.87 | 100% | 100% | 0% | 10% | 0% | 0% | 0% | PROPANE | NO
ALP/11/B/H--EP/EI/599 | - | LP INSTRUMENTATION | 1542874-D1E3-1902 | 23/34 | 11HAD20BR337 | W1 | SW | F | 0.75 | 2.87 | AXD-1.2 Rev.1 | W237 | 2025-11-19 |  |  | 108648 | 2025-11-19 | TEE REDUCER | SA-105 | D07221 | ALPL10098 | 0.75 | CL 3000 | 20 | 2.87 | 1 | PIPE SMLS | SA-106 B | M43436 | ALPL10041 | 0.75 | 40 | 20 | 2.87 | 100% | 100% | 0% | 10% | 0% | 0% | 0% | PROPANE | NO
ALP/11/B/H--EP/EI/599 | - | LP INSTRUMENTATION | 1542874-D1E3-1902 | 23/34 | 11HAD20BR337 | W2 | SW | F | 0.75 | 2.87 | AXD-1.2 Rev.1 | W420 | 2025-10-02 |  |  | 108648 | 2025-10-02 | PIPE SMLS | SA-106 B | M43436 | ALPL10041 | 0.75 | 40 | 20 | 2.87 | 2 | 90D ELBOW | SA-105 | D06710 | ALPL10114 | 0.75 | CL 3000 | 20 | 2.87 | 100% | 100% | 0% | 10% | 0% | 0% | 0% | PROPANE | NO
ALP/11/B/H--EP/EI/599 | - | LP INSTRUMENTATION | 1542874-D1E3-1902 | 23/34 | 11HAD20BR337 | W3 | SW | F | 0.75 | 2.87 | AXD-1.2 Rev.1 | W420 | 2025-10-02 |  |  | 108648 | 2025-10-02 | 90D ELBOW | SA-105 | D06710 | ALPL10114 | 0.75 | CL 3000 | 20 | 2.87 | 1 | PIPE SMLS | SA-106 B | M43436 | ALPL10041 | 0.75 | 40 | 20 | 2.87 | 100% | 100% | 0% | 10% | 0% | 0% | 0% | PROPANE | NO
ALP/11/B/H--EP/EI/599 | - | LP INSTRUMENTATION | 1542874-D1E3-1902 | 23/34 | 11HAD20BR337 | W4 | SW | F | 0.75 | 2.87 | AXD-1.2 Rev.1 | W420 | 2025-10-02 |  |  | 108648 | 2025-10-02 | PIPE SMLS | SA-106 B | M43436 | ALPL10041 | 0.75 | 40 | 20 | 2.87 | 3 | GLOBE VALVE | SA-105 | YBA | 08-1507 | 0.75 | CL.600 | 20 | 2.87 | 100% | 100% | 0% | 10% | 0% | 0% | 0% | PROPANE | NO
ALP/11/B/H--EP/EI/599 | - | LP INSTRUMENTATION | 1542874-D1E3-1902 | 24/34 | 11HAD20BR339 | W1 | SW | F | 0.75 | 2.87 | AXD-1.2 Rev.1 | W237 | 2025-11-19 |  |  | 108648 | 2025-11-19 | TEE REDUCER | SA-105 | D07221 | ALPL10098 | 0.75 | CL 3000 | 20 | 2.87 | 1 | PIPE SMLS | SA-106 B | M43436 | ALPL10041 | 0.75 | 40 | 20 | 2.87 | 100% | 100% | 0% | 10% | 0% | 0% | 0% | PROPANE | NO
ALP/11/B/H--EP/EI/599 | - | LP INSTRUMENTATION | 1542874-D1E3-1902 | 24/34 | 11HAD20BR339 | W2 | SW | F | 0.75 | 2.87 | AXD-1.2 Rev.1 | W420 | 2025-10-02 |  |  | 108648 | 2025-10-02 | PIPE SMLS | SA-106 B | M43436 | ALPL10041 | 0.75 | 40 | 20 | 2.87 | 2 | 90D ELBOW | SA-105 | D06710 | ALPL10114 | 0.75 | CL 3000 | 20 | 2.87 | 100% | 100% | 0% | 10% | 0% | 0% | 0% | PROPANE | NO
ALP/11/B/H--EP/EI/599 | - | LP INSTRUMENTATION | 1542874-D1E3-1902 | 24/34 | 11HAD20BR339 | W3 | SW | F | 0.75 | 2.87 | AXD-1.2 Rev.1 | W420 | 2025-10-02 |  |  | 108648 | 2025-10-02 | 90D ELBOW | SA-105 | D06710 | ALPL10114 | 0.75 | CL 3000 | 20 | 2.87 | 1 | PIPE SMLS | SA-106 B | M43436 | ALPL10041 | 0.75 | 40 | 20 | 2.87 | 100% | 100% | 0% | 10% | 0% | 0% | 0% | PROPANE | NO
ALP/11/B/H--EP/EI/599 | - | LP INSTRUMENTATION | 1542874-D1E3-1902 | 24/34 | 11HAD20BR339 | W4 | SW | F | 0.75 | 2.87 | AXD-1.2 Rev.1 | W420 | 2025-10-02 |  |  | 108648 | 2025-10-02 | PIPE SMLS | SA-106 B | M43436 | ALPL10041 | 0.75 | 40 | 20 | 2.87 | 3 | GLOBE VALVE | SA-105 | YBA | 08-1508 | 0.75 | CL.600 | 20 | 2.87 | 100% | 100% | 0% | 10% | 0% | 0% | 0% | PROPANE | NO
ALP/11/B/H--EP/EI/599 | - | LP INSTRUMENTATION | 1542874-D1E3-1902 | 25/34 | 11LBA20BR321 | W1 | SW | F | 0.75 | 2.87 | AXD-1.2 Rev.1 | W413 | 2025-11-27 |  |  | 108648 | 2025-11-27 | SOCKOLET | SA-105 | S46716 | ALPL0064A | 0.75 | CL 3000 | 20 | 2.87 | 1 | PIPE SMLS | SA-106 B | M43436 | ALPL10041 | 0.75 | 40 | 20 | 2.87 | 100% | 100% | 0% | 10% | 0% | 0% | 0% | PROPANE | NO
ALP/11/B/H--EP/EI/599 | - | LP INSTRUMENTATION | 1542874-D1E3-1902 | 25/34 | 11LBA20BR321 | W2 | SW | F | 0.75 | 2.87 | AXD-1.2 Rev.1 | W420 | 2025-10-02 |  |  | 108648 | 2025-10-02 | PIPE SMLS | SA-106 B | M43436 | ALPL10041 | 0.75 | 40 | 20 | 2.87 | 2 | 90D ELBOW | SA-105 | D06710 | ALPL10114 | 0.75 | CL 3000 | 20 | 2.87 | 100% | 100% | 0% | 10% | 0% | 0% | 0% | PROPANE | NO
ALP/11/B/H--EP/EI/599 | - | LP INSTRUMENTATION | 1542874-D1E3-1902 | 25/34 | 11LBA20BR321 | W3 | SW | F | 0.75 | 2.87 | AXD-1.2 Rev.1 | W420 | 2025-10-02 |  |  | 108648 | 2025-10-02 | 90D ELBOW | SA-105 | D06710 | ALPL10114 | 0.75 | CL 3000 | 20 | 2.87 | 1 | PIPE SMLS | SA-106 B | M43436 | ALPL10041 | 0.75 | 40 | 20 | 2.87 | 100% | 100% | 0% | 10% | 0% | 0% | 0% | PROPANE | NO
ALP/11/B/H--EP/EI/599 | - | LP INSTRUMENTATION | 1542874-D1E3-1902 | 25/34 | 11LBA20BR321 | W4 | SW | F | 0.75 | 2.87 | AXD-1.2 Rev.1 | W420 | 2025-10-02 |  |  | 108648 | 2025-10-02 | PIPE SMLS | SA-106 B | M43436 | ALPL10041 | 0.75 | 40 | 20 | 2.87 | 2 | 90D ELBOW | SA-105 | D06710 | ALPL10114 | 0.75 | CL 3000 | 20 | 2.87 | 100% | 100% | 0% | 10% | 0% | 0% | 0% | PROPANE | NO
ALP/11/B/H--EP/EI/599 | - | LP INSTRUMENTATION | 1542874-D1E3-1902 | 25/34 | 11LBA20BR321 | W5 | SW | F | 0.75 | 2.87 | AXD-1.2 Rev.1 | W420 | 2025-10-02 |  |  | 108648 | 2025-10-02 | 90D ELBOW | SA-105 | D06710 | ALPL10114 | 0.75 | CL 3000 | 20 | 2.87 | 1 | PIPE SMLS | SA-106 B | M43436 | ALPL10041 | 0.75 | 40 | 20 | 2.87 | 100% | 100% | 0% | 10% | 0% | 0% | 0% | PROPANE | NO
ALP/11/B/H--EP/EI/599 | - | LP INSTRUMENTATION | 1542874-D1E3-1902 | 25/34 | 11LBA20BR321 | W6 | SW | F | 0.75 | 2.87 | AXD-1.2 Rev.1 | W420 | 2025-10-02 |  |  | 108648 | 2025-10-02 | PIPE SMLS | SA-106 B | M43436 | ALPL10041 | 0.75 | 40 | 20 | 2.87 | 3 | GATE VALVE | SA-105 | YBA | 08-1601 | 0.75 | CL.600 | 20 | 2.87 | 100% | 100% | 0% | 10% | 0% | 0% | 0% | PROPANE | NO
ALP/11/B/H--EP/EI/599 | - | LP INSTRUMENTATION | 1542874-D1E3-1902 | 25/34 | 11LBA20BR321 | W7 | SW | F | 0.75 | 2.87 | AXD-1.2 Rev.1 | W420 | 2025-10-02 |  |  | 108648 | 2025-10-02 | Gate Valve | SA-105 | YBA | 08-1601 | 0.75 | CL.600 | 20 | 2.87 | 0 | PIPE SMLS | SA-106 B | M43436 | ALPL10041 | 0.75 | 40 | 20 | 2.87 | 100% | 100% | 0% | 10% | 0% | 0% | 0% | PROPANE | NO
ALP/11/B/H--EP/EI/599 | - | LP INSTRUMENTATION | 1542874-D1E3-1902 | 26/34 | 11LBA20BR323 | W1 | SW | F | 0.75 | 2.87 | AXD-1.2 Rev.1 | W414 | 2025-12-05 |  |  | 108648 | 2025-12-05 | SOCKOLET | SA-105 | S46716 | ALPL0064A | 0.75 | 0 | 20 | 2.87 | 1 | PIPE SMLS | SA-106 B | M43436 | ALPL10041 | 0.75 | 40 | 20 | 2.87 | 100% | 100% | 0% | 10% | 0% | 0% | 0% | PROPANE | NO
ALP/11/B/H--EP/EI/599 | - | LP INSTRUMENTATION | 1542874-D1E3-1902 | 26/34 | 11LBA20BR323 | W2 | SW | F | 0.75 | 2.87 | AXD-1.2 Rev.1 | W420 | 2025-10-02 |  |  | 108648 | 2025-10-02 | PIPE SMLS | SA-106 B | M43436 | ALPL10041 | 0.75 | 40 | 20 | 2.87 | 2 | 90D ELBOW | SA-105 | D06710 | ALPL10114 | 0.75 | CL 3000 | 20 | 2.87 | 100% | 100% | 0% | 10% | 0% | 0% | 0% | PROPANE | NO
ALP/11/B/H--EP/EI/599 | - | LP INSTRUMENTATION | 1542874-D1E3-1902 | 26/34 | 11LBA20BR323 | W3 | SW | F | 0.75 | 2.87 | AXD-1.2 Rev.1 | W420 | 2025-10-02 |  |  | 108648 | 2025-10-02 | 90D ELBOW | SA-105 | D06710 | ALPL10114 | 0.75 | CL 3000 | 20 | 2.87 | 1 | PIPE SMLS | SA-106 B | M43436 | ALPL10041 | 0.75 | 40 | 20 | 2.87 | 100% | 100% | 0% | 10% | 0% | 0% | 0% | PROPANE | NO
ALP/11/B/H--EP/EI/599 | - | LP INSTRUMENTATION | 1542874-D1E3-1902 | 26/34 | 11LBA20BR323 | W4 | SW | F | 0.75 | 2.87 | AXD-1.2 Rev.1 | W420 | 2025-10-02 |  |  | 108648 | 2025-10-02 | PIPE SMLS | SA-106 B | M43436 | ALPL10041 | 0.75 | 40 | 20 | 2.87 | 2 | 90D ELBOW | SA-105 | D06710 | ALPL10114 | 0.75 | CL 3000 | 20 | 2.87 | 100% | 100% | 0% | 10% | 0% | 0% | 0% | PROPANE | NO
ALP/11/B/H--EP/EI/599 | - | LP INSTRUMENTATION | 1542874-D1E3-1902 | 26/34 | 11LBA20BR323 | W5 | SW | F | 0.75 | 2.87 | AXD-1.2 Rev.1 | W420 | 2025-10-02 |  |  | 108648 | 2025-10-02 | 90D ELBOW | SA-105 | D06710 | ALPL10114 | 0.75 | CL 3000 | 20 | 2.87 | 1 | PIPE SMLS | SA-106 B | M43436 | ALPL10041 | 0.75 | 40 | 20 | 2.87 | 100% | 100% | 0% | 10% | 0% | 0% | 0% | PROPANE | NO
ALP/11/B/H--EP/EI/599 | - | LP INSTRUMENTATION | 1542874-D1E3-1902 | 26/34 | 11LBA20BR323 | W6 | SW | F | 0.75 | 2.87 | AXD-1.2 Rev.1 | W420 | 2025-10-02 |  |  | 108648 | 2025-10-02 | PIPE SMLS | SA-106 B | M43436 | ALPL10041 | 0.75 | 40 | 20 | 2.87 | 3 | GATE VALVE | SA-105 | YBA | 08-1602 | 0.75 | CL.600 | 20 | 2.87 | 100% | 100% | 0% | 10% | 0% | 0% | 0% | PROPANE | NO
ALP/11/B/H--EP/EI/599 | - | LP INSTRUMENTATION | 1542874-D1E3-1902 | 26/34 | 11LBA20BR323 | W7 | SW | F | 0.75 | 2.87 | AXD-1.2 Rev.1 | W420 | 2025-10-02 |  |  | 108648 | 2025-10-02 | Gate Valve | SA-105 | YBA | 08-1602 | 0.75 | CL.600 | 20 | 2.87 | 0 | PIPE SMLS | SA-106 B | M43436 | ALPL10041 | 0.75 | 40 | 20 | 2.87 | 100% | 100% | 0% | 10% | 0% | 0% | 0% | PROPANE | NO
ALP/11/B/H--EP/EI/599 | - | LP INSTRUMENTATION | 1542874-D1E3-1902 | 27/34 | 11LBA20BR325 | W1 | SW | F | 0.75 | 2.87 | AXD-1.2 Rev.1 | W413 | 2025-11-27 |  |  | 108648 | 2025-11-27 | SOCKOLET | SA-105 | S46716 | ALPL0064A | 0.75 | 0 | 20 | 2.87 | 1 | PIPE SMLS | SA-106 B | M43436 | ALPL10041 | 0.75 | 40 | 20 | 2.87 | 100% | 100% | 0% | 10% | 0% | 0% | 0% | PROPANE | NO
ALP/11/B/H--EP/EI/599 | - | LP INSTRUMENTATION | 1542874-D1E3-1902 | 27/34 | 11LBA20BR325 | W2 | SW | F | 0.75 | 2.87 | AXD-1.2 Rev.1 | W420 | 2025-10-02 |  |  | 108648 | 2025-10-02 | PIPE SMLS | SA-106 B | M43436 | ALPL10041 | 0.75 | 40 | 20 | 2.87 | 2 | 90D ELBOW | SA-105 | D06710 | ALPL10114 | 0.75 | CL 3000 | 20 | 2.87 | 100% | 100% | 0% | 10% | 0% | 0% | 0% | PROPANE | NO
ALP/11/B/H--EP/EI/599 | - | LP INSTRUMENTATION | 1542874-D1E3-1902 | 27/34 | 11LBA20BR325 | W3 | SW | F | 0.75 | 2.87 | AXD-1.2 Rev.1 | W420 | 2025-10-02 |  |  | 108648 | 2025-10-02 | 90D ELBOW | SA-105 | D06710 | ALPL10114 | 0.75 | CL 3000 | 20 | 2.87 | 1 | PIPE SMLS | SA-106 B | M43436 | ALPL10041 | 0.75 | 40 | 20 | 2.87 | 100% | 100% | 0% | 10% | 0% | 0% | 0% | PROPANE | NO
ALP/11/B/H--EP/EI/599 | - | LP INSTRUMENTATION | 1542874-D1E3-1902 | 27/34 | 11LBA20BR325 | W4 | SW | F | 0.75 | 2.87 | AXD-1.2 Rev.1 | W420 | 2025-10-02 |  |  | 108648 | 2025-10-02 | PIPE SMLS | SA-106 B | M43436 | ALPL10041 | 0.75 | 40 | 20 | 2.87 | 2 | 90D ELBOW | SA-105 | D06710 | ALPL10114 | 0.75 | CL 3000 | 20 | 2.87 | 100% | 100% | 0% | 10% | 0% | 0% | 0% | PROPANE | NO
ALP/11/B/H--EP/EI/599 | - | LP INSTRUMENTATION | 1542874-D1E3-1902 | 27/34 | 11LBA20BR325 | W5 | SW | F | 0.75 | 2.87 | AXD-1.2 Rev.1 | W420 | 2025-10-02 |  |  | 108648 | 2025-10-02 | 90D ELBOW | SA-105 | D06710 | ALPL10114 | 0.75 | CL 3000 | 20 | 2.87 | 1 | PIPE SMLS | SA-106 B | M43436 | ALPL10041 | 0.75 | 40 | 20 | 2.87 | 100% | 100% | 0% | 10% | 0% | 0% | 0% | PROPANE | NO
ALP/11/B/H--EP/EI/599 | - | LP INSTRUMENTATION | 1542874-D1E3-1902 | 27/34 | 11LBA20BR325 | W6 | SW | F | 0.75 | 2.87 | AXD-1.2 Rev.1 | W420 | 2025-10-02 |  |  | 108648 | 2025-10-02 | PIPE SMLS | SA-106 B | M43436 | ALPL10041 | 0.75 | 40 | 20 | 2.87 | 3 | GATE VALVE | SA-105 | YBA | 08-1603 | 0.75 | CL.600 | 20 | 2.87 | 100% | 100% | 0% | 10% | 0% | 0% | 0% | PROPANE | NO
ALP/11/B/H--EP/EI/599 | - | LP INSTRUMENTATION | 1542874-D1E3-1902 | 27/34 | 11LBA20BR325 | W7 | SW | F | 0.75 | 2.87 | AXD-1.2 Rev.1 | W420 | 2025-10-02 |  |  | 108648 | 2025-10-02 | Gate Valve | SA-105 | YBA | 08-1603 | 0.75 | CL.600 | 20 | 2.87 | 0 | PIPE SMLS | SA-106 B | M43436 | ALPL10041 | 0.75 | 40 | 20 | 2.87 | 100% | 100% | 0% | 10% | 0% | 0% | 0% | PROPANE | NO
ALP/11/B/H--EP/EI/599 | - | LP INSTRUMENTATION | 1542874-D1E3-1902 | 28/34 | 11LBA20BR327 | W1 | SW | F | 0.75 | 2.87 | AXD-1.2 Rev.1 | W413 | 2025-11-27 |  |  | 108648 | 2025-11-27 | SOCKOLET | SA-105 | S46716 | ALPL0064A | 0.75 | 0 | 20 | 2.87 | 1 | PIPE SMLS | SA-106 B | M43436 | ALPL10041 | 0.75 | 40 | 20 | 2.87 | 100% | 100% | 0% | 10% | 0% | 0% | 0% | PROPANE | NO
ALP/11/B/H--EP/EI/599 | - | LP INSTRUMENTATION | 1542874-D1E3-1902 | 28/34 | 11LBA20BR327 | W2 | SW | F | 0.75 | 2.87 | AXD-1.2 Rev.1 | W420 | 2025-10-02 |  |  | 108648 | 2025-10-02 | PIPE SMLS | SA-106 B | M43436 | ALPL10041 | 0.75 | 40 | 20 | 2.87 | 2 | 90D ELBOW | SA-105 | D06710 | ALPL10114 | 0.75 | CL 3000 | 20 | 2.87 | 100% | 100% | 0% | 10% | 0% | 0% | 0% | PROPANE | NO
ALP/11/B/H--EP/EI/599 | - | LP INSTRUMENTATION | 1542874-D1E3-1902 | 28/34 | 11LBA20BR327 | W3 | SW | F | 0.75 | 2.87 | AXD-1.2 Rev.1 | W420 | 2025-10-02 |  |  | 108648 | 2025-10-02 | 90D ELBOW | SA-105 | D06710 | ALPL10114 | 0.75 | CL 3000 | 20 | 2.87 | 1 | PIPE SMLS | SA-106 B | M43436 | ALPL10041 | 0.75 | 40 | 20 | 2.87 | 100% | 100% | 0% | 10% | 0% | 0% | 0% | PROPANE | NO
ALP/11/B/H--EP/EI/599 | - | LP INSTRUMENTATION | 1542874-D1E3-1902 | 28/34 | 11LBA20BR327 | W4 | SW | F | 0.75 | 2.87 | AXD-1.2 Rev.1 | W420 | 2025-10-02 |  |  | 108648 | 2025-10-02 | PIPE SMLS | SA-106 B | M43436 | ALPL10041 | 0.75 | 40 | 20 | 2.87 | 2 | 90D ELBOW | SA-105 | D06710 | ALPL10114 | 0.75 | CL 3000 | 20 | 2.87 | 100% | 100% | 0% | 10% | 0% | 0% | 0% | PROPANE | NO
ALP/11/B/H--EP/EI/599 | - | LP INSTRUMENTATION | 1542874-D1E3-1902 | 28/34 | 11LBA20BR327 | W5 | SW | F | 0.75 | 2.87 | AXD-1.2 Rev.1 | W420 | 2025-10-02 |  |  | 108648 | 2025-10-02 | 90D ELBOW | SA-105 | D06710 | ALPL10114 | 0.75 | CL 3000 | 20 | 2.87 | 1 | PIPE SMLS | SA-106 B | M43436 | ALPL10041 | 0.75 | 40 | 20 | 2.87 | 100% | 100% | 0% | 10% | 0% | 0% | 0% | PROPANE | NO
ALP/11/B/H--EP/EI/599 | - | LP INSTRUMENTATION | 1542874-D1E3-1902 | 28/34 | 11LBA20BR327 | W6 | SW | F | 0.75 | 2.87 | AXD-1.2 Rev.1 | W420 | 2025-10-02 |  |  | 108648 | 2025-10-02 | PIPE SMLS | SA-106 B | M43436 | ALPL10041 | 0.75 | 40 | 20 | 2.87 | 3 | GATE VALVE | SA-105 | YBA | 08-1604 | 0.75 | CL.600 | 20 | 2.87 | 100% | 100% | 0% | 10% | 0% | 0% | 0% | PROPANE | NO
ALP/11/B/H--EP/EI/599 | - | LP INSTRUMENTATION | 1542874-D1E3-1902 | 28/34 | 11LBA20BR327 | W7 | SW | F | 0.75 | 2.87 | AXD-1.2 Rev.1 | W420 | 2025-10-02 |  |  | 108648 | 2025-10-02 | Gate Valve | SA-105 | YBA | 08-1604 | 0.75 | CL.600 | 20 | 2.87 | 0 | PIPE SMLS | SA-106 B | M43436 | ALPL10041 | 0.75 | 40 | 20 | 2.87 | 100% | 100% | 0% | 10% | 0% | 0% | 0% | PROPANE | NO
ALP/11/B/H--EP/EI/599 | - | LP INSTRUMENTATION | 1542874-D1E3-1902 | 29/34 | 11LBA20BR301 | W1 | SW | F | 0.75 | 2.87 | AXD-1.2 Rev.1 | W237 | 2025-11-12 |  |  | 108648 | 2025-11-12 | SOCKOLET | SA-105 | 0 | 0 | 0.75 | CL 3000 | 20 | 2.87 | 1 | PIPE SMLS | SA-106 B | M43436 | ALPL10041 | 0.75 | 40 | 20 | 2.87 | 100% | 100% | 0% | 10% | 0% | 0% | 0% | PROPANE | NO
ALP/11/B/H--EP/EI/599 | - | LP INSTRUMENTATION | 1542874-D1E3-1902 | 29/34 | 11LBA20BR301 | W2 | SW | F | 0.75 | 2.87 | AXD-1.2 Rev.1 | W420 | 2025-10-02 |  |  | 108648 | 2025-10-02 | PIPE SMLS | SA-106 B | M43436 | ALPL10041 | 0.75 | 40 | 20 | 2.87 | 2 | 90D ELBOW | SA-105 | D06710 | ALPL10114 | 0.75 | CL 3000 | 20 | 2.87 | 100% | 100% | 0% | 10% | 0% | 0% | 0% | PROPANE | NO
ALP/11/B/H--EP/EI/599 | - | LP INSTRUMENTATION | 1542874-D1E3-1902 | 29/34 | 11LBA20BR301 | W3 | SW | F | 0.75 | 2.87 | AXD-1.2 Rev.1 | W420 | 2025-10-02 |  |  | 108648 | 2025-10-02 | 90D ELBOW | SA-105 | D06710 | ALPL10114 | 0.75 | CL 3000 | 20 | 2.87 | 1 | PIPE SMLS | SA-106 B | M43436 | ALPL10041 | 0.75 | 40 | 20 | 2.87 | 100% | 100% | 0% | 10% | 0% | 0% | 0% | PROPANE | NO
ALP/11/B/H--EP/EI/599 | - | LP INSTRUMENTATION | 1542874-D1E3-1902 | 29/34 | 11LBA20BR301 | W3A | SW | F | 0.75 | 2.87 | AXD-1.2 Rev.1 | W413 | 2025-11-28 |  |  | 108648 | 2025-11-28 | SOCKOLET | SA-105 | S46716 | ALP0066 | 0.75 | CL 3000 | 20 | 2.87 | 1 | PIPE SMLS | SA-106 B | M43436 | ALPL10041 | 0.75 | 40 | 20 | 2.87 | 100% | 100% | 0% | 10% | 0% | 0% | 0% | PROPANE | NO
ALP/11/B/H--EP/EI/599 | - | LP INSTRUMENTATION | 1542874-D1E3-1902 | 29/34 | 11LBA20BR301 | W4 | SW | F | 0.75 | 2.87 | AXD-1.2 Rev.1 | W420 | 2025-10-02 |  |  | 108648 | 2025-10-02 | PIPE SMLS | SA-106 B | M43436 | ALPL10041 | 0.75 | 40 | 20 | 2.87 | 3 | GLOBE VALVE | SA-105 | YBA | 08-1609 | 0.75 | CL.600 | 20 | 2.87 | 100% | 100% | 0% | 10% | 0% | 0% | 0% | PROPANE | NO
ALP/11/B/H--EP/EI/599 | - | LP INSTRUMENTATION | 1542874-D1E3-1902 | 30/34 | 11LBA20BR303 | W1 | SW | F | 0.75 | 2.87 | AXD-1.2 Rev.1 | W237 | 2025-11-12 |  |  | 108648 | 2025-11-12 | SOCKOLET | SA-105 | S46716 | ALP0066 | 0.75 | CL 3000 | 20 | 2.87 | 1 | PIPE SMLS | SA-106 B | M43436 | ALPL10041 | 0.75 | 40 | 20 | 2.87 | 100% | 100% | 0% | 10% | 0% | 0% | 0% | PROPANE | NO
ALP/11/B/H--EP/EI/599 | - | LP INSTRUMENTATION | 1542874-D1E3-1902 | 30/34 | 11LBA20BR303 | W2 | SW | F | 0.75 | 2.87 | AXD-1.2 Rev.1 | W420 | 2025-10-02 |  |  | 108648 | 2025-10-02 | PIPE SMLS | SA-106 B | M43436 | ALPL10041 | 0.75 | 40 | 20 | 2.87 | 2 | GLOBE VALVE | SA-105 | YBA | 08-1610 | 0.75 | CL.600 | 20 | 2.87 | 100% | 100% | 0% | 10% | 0% | 0% | 0% | PROPANE | NO
ALP/11/B/H--EP/EI/599 | - | LP INSTRUMENTATION | 1542874-D1E3-1902 | 31/34 | 11LBD21BR303 | W1 | SW | F | 0.75 | 2.87 | AXD-1.2 Rev.1 | [6 empty] | FLOW ELEMENT (11LBD21CF010) | SA-105 |  |  | 0.75 | 0 | 20 | 2.87 | 1 | PIPE SMLS | SA-106 B | M43436 | ALPL10041 | 0.75 | 40 | 20 | 2.87 | 100% | 100% | 0% | 10% | 0% | 0% | 0% | PROPANE | NO
ALP/11/B/H--EP/EI/599 | - | LP INSTRUMENTATION | 1542874-D1E3-1902 | 31/34 | 11LBD21BR303 | W2 | SW | F | 0.75 | 2.87 | AXD-1.2 Rev.1 | W420 | 2025-10-03 |  |  | 107874 | 2025-10-03 | PIPE SMLS | SA-106 B | M43436 | ALPL10041 | 0.75 | 40 | 20 | 2.87 | 2 | 90D ELBOW | SA-105 | D06710 | ALPL10114 | 0.75 | CL 3000 | 20 | 2.87 | 100% | 100% | 0% | 10% | 0% | 0% | 0% | PROPANE | NO
ALP/11/B/H--EP/EI/599 | - | LP INSTRUMENTATION | 1542874-D1E3-1902 | 31/34 | 11LBD21BR303 | W3 | SW | F | 0.75 | 2.87 | AXD-1.2 Rev.1 | W420 | 2025-10-03 |  |  | 107874 | 2025-10-03 | 90D ELBOW | SA-105 | D06710 | ALPL10114 | 0.75 | CL 3000 | 20 | 2.87 | 1 | PIPE SMLS | SA-106 B | M43436 | ALPL10041 | 0.75 | 40 | 20 | 2.87 | 100% | 100% | 0% | 10% | 0% | 0% | 0% | PROPANE | NO
ALP/11/B/H--EP/EI/599 | - | LP INSTRUMENTATION | 1542874-D1E3-1902 | 31/34 | 11LBD21BR303 | W4 | SW | F | 0.75 | 2.87 | AXD-1.2 Rev.1 | W420 | 2025-10-03 |  |  | 107874 | 2025-10-03 | PIPE SMLS | SA-106 B | M43436 | ALPL10041 | 0.75 | 40 | 20 | 2.87 | ITEM NO. | Globe Valve | SA-105 | YBA | 08-1614 | 0.75 | CL.600 | 20 | 2.87 | 100% | 100% | 0% | 10% | 0% | 0% | 0% | PROPANE | NO
ALP/11/B/H--EP/EI/599 | - | LP INSTRUMENTATION | 1542874-D1E3-1902 | 32/34 | 11LBD21BR304 | W1 | SW | F | 0.75 | 2.87 | AXD-1.2 Rev.1 | [6 empty] | FLOW ELEMENT (11LBD21CF010) | SA-105 |  |  | 0.75 | 0 | 20 | 2.87 | 1 | PIPE SMLS | SA-106 B | M43436 | ALPL10041 | 0.75 | 40 | 20 | 2.87 | 100% | 100% | 0% | 10% | 0% | 0% | 0% | PROPANE | NO
ALP/11/B/H--EP/EI/599 | - | LP INSTRUMENTATION | 1542874-D1E3-1902 | 32/34 | 11LBD21BR304 | W2 | SW | F | 0.75 | 2.87 | AXD-1.2 Rev.1 | W420 | 2025-10-03 |  |  | 107874 | 2025-10-03 | PIPE SMLS | SA-106 B | M43436 | ALPL10041 | 0.75 | 40 | 20 | 2.87 | 2 | 90D ELBOW | SA-105 | D06710 | ALPL10114 | 0.75 | CL 3000 | 20 | 2.87 | 100% | 100% | 0% | 10% | 0% | 0% | 0% | PROPANE | NO
ALP/11/B/H--EP/EI/599 | - | LP INSTRUMENTATION | 1542874-D1E3-1902 | 32/34 | 11LBD21BR304 | W3 | SW | F | 0.75 | 2.87 | AXD-1.2 Rev.1 | W420 | 2025-10-03 |  |  | 107874 | 2025-10-03 | 90D ELBOW | SA-105 | D06710 | ALPL10114 | 0.75 | CL 3000 | 20 | 2.87 | 1 | PIPE SMLS | SA-106 B | M43436 | ALPL10041 | 0.75 | 40 | 20 | 2.87 | 100% | 100% | 0% | 10% | 0% | 0% | 0% | PROPANE | NO
ALP/11/B/H--EP/EI/599 | - | LP INSTRUMENTATION | 1542874-D1E3-1902 | 32/34 | 11LBD21BR304 | W4 | SW | F | 0.75 | 2.87 | AXD-1.2 Rev.1 | W420 | 2025-10-03 |  |  | 107874 | 2025-10-03 | PIPE SMLS | SA-106 B | M43436 | ALPL10041 | 0.75 | 40 | 20 | 2.87 | ITEM NO. | Globe Valve | SA-105 | YBA | 08-1615 | 0.75 | CL.600 | 20 | 2.87 | 100% | 100% | 0% | 10% | 0% | 0% | 0% | PROPANE | NO
ALP/11/B/H--EP/EI/599 | - | LP INSTRUMENTATION | 1542874-D1E3-1902 | 33/34 | 11LBD21BR305 | W1 | SW | F | 0.75 | 2.87 | AXD-1.2 Rev.1 | [6 empty] | FLOW ELEMENT (11LBD21CF010) | SA-105 |  |  | 0.75 | 0 | 20 | 2.87 | 1 | PIPE SMLS | SA-106 B | M43436 | ALPL10041 | 0.75 | 40 | 20 | 2.87 | 100% | 100% | 0% | 10% | 0% | 0% | 0% | PROPANE | NO
ALP/11/B/H--EP/EI/599 | - | LP INSTRUMENTATION | 1542874-D1E3-1902 | 33/34 | 11LBD21BR305 | W2 | SW | F | 0.75 | 2.87 | AXD-1.2 Rev.1 | W420 | 2025-10-03 |  |  | 107874 | 2025-10-03 | PIPE SMLS | SA-106 B | M43436 | ALPL10041 | 0.75 | 40 | 20 | 2.87 | 2 | 90D ELBOW | SA-105 | D06710 | ALPL10114 | 0.75 | CL 3000 | 20 | 2.87 | 100% | 100% | 0% | 10% | 0% | 0% | 0% | PROPANE | NO
ALP/11/B/H--EP/EI/599 | - | LP INSTRUMENTATION | 1542874-D1E3-1902 | 33/34 | 11LBD21BR305 | W3 | SW | F | 0.75 | 2.87 | AXD-1.2 Rev.1 | W420 | 2025-10-03 |  |  | 107874 | 2025-10-03 | 90D ELBOW | SA-105 | D06710 | ALPL10114 | 0.75 | CL 3000 | 20 | 2.87 | 1 | PIPE SMLS | SA-106 B | M43436 | ALPL10041 | 0.75 | 40 | 20 | 2.87 | 100% | 100% | 0% | 10% | 0% | 0% | 0% | PROPANE | NO
ALP/11/B/H--EP/EI/599 | - | LP INSTRUMENTATION | 1542874-D1E3-1902 | 33/34 | 11LBD21BR305 | W4 | SW | F | 0.75 | 2.87 | AXD-1.2 Rev.1 | W420 | 2025-10-03 |  |  | 107874 | 2025-10-03 | PIPE SMLS | SA-106 B | M43436 | ALPL10041 | 0.75 | 40 | 20 | 2.87 | ITEM NO. | Globe Valve | SA-105 | YBA | 08-1616 | 0.75 | CL.600 | 20 | 2.87 | 100% | 100% | 0% | 10% | 0% | 0% | 0% | PROPANE | NO
ALP/11/B/H--EP/EI/599 | - | LP INSTRUMENTATION | 1542874-D1E3-1902 | 34/34 | 11LBD21BR306 | W1 | SW | F | 0.75 | 2.87 | AXD-1.2 Rev.1 | [6 empty] | FLOW ELEMENT (11LBD21CF010) | SA-105 |  |  | 0.75 | 0 | 20 | 2.87 | 1 | PIPE SMLS | SA-106 B | M43436 | ALPL10041 | 0.75 | 40 | 20 | 2.87 | 100% | 100% | 0% | 10% | 0% | 0% | 0% | PROPANE | NO
ALP/11/B/H--EP/EI/599 | - | LP INSTRUMENTATION | 1542874-D1E3-1902 | 34/34 | 11LBD21BR306 | W2 | SW | F | 0.75 | 2.87 | AXD-1.2 Rev.1 | W420 | 2025-10-03 |  |  | 107874 | 2025-10-03 | PIPE SMLS | SA-106 B | M43436 | ALPL10041 | 0.75 | 40 | 20 | 2.87 | 2 | 90D ELBOW | SA-105 | D06710 | ALPL10114 | 0.75 | CL 3000 | 20 | 2.87 | 100% | 100% | 0% | 10% | 0% | 0% | 0% | PROPANE | NO
ALP/11/B/H--EP/EI/599 | - | LP INSTRUMENTATION | 1542874-D1E3-1902 | 34/34 | 11LBD21BR306 | W3 | SW | F | 0.75 | 2.87 | AXD-1.2 Rev.1 | W420 | 2025-10-03 |  |  | 107874 | 2025-10-03 | 90D ELBOW | SA-105 | D06710 | ALPL10114 | 0.75 | CL 3000 | 20 | 2.87 | 1 | PIPE SMLS | SA-106 B | M43436 | ALPL10041 | 0.75 | 40 | 20 | 2.87 | 100% | 100% | 0% | 10% | 0% | 0% | 0% | PROPANE | NO
ALP/11/B/H--EP/EI/599 | - | LP INSTRUMENTATION | 1542874-D1E3-1902 | 34/34 | 11LBD21BR306 | W4 | SW | F | 0.75 | 2.87 | AXD-1.2 Rev.1 | W420 | 2025-10-03 |  |  | 107874 | 2025-10-03 | PIPE SMLS | SA-106 B | M43436 | ALPL10041 | 0.75 | 40 | 20 | 2.87 | ITEM NO. | Globe Valve | SA-105 | YBA | 08-1617 | 0.75 | CL.600 | 20 | 2.87 | 100% | 100% | 0% | 10% | 0% | 0% | 0% | PROPANE | NO
ALP/11/B/H--EP/EI/600 | - | BD TANK INSTRUMENT | 1542874-D1E3-1903 | 1/11 | 11LCQ20BR203 | W1 | SW | F | 0.75 | 2.87 | IN PROGRESS | [6 empty] | INSTRUMENT | 0 |  |  | 0.75 | 0 | 20 | 2.87 | 1 | PIPE SMLS | SA-106 B | M43436 | ALPL10041 | 0.75 | 40 | 20 | 2.87 | 100% | 100% | 0% | 10% | 0% | 0% | 0% | CHECK | CHECK
ALP/11/B/H--EP/EI/600 | - | BD TANK INSTRUMENT | 1542874-D1E3-1903 | 1/11 | 11LCQ20BR203 | W2 | SW | F | 0.75 | 2.87 | AXD-1.2 Rev.1 | [6 empty] | PIPE SMLS | SA-106 B | M43436 | ALPL10041 | 0.75 | 40 | 20 | 2.87 | ITEM NO. | Globe Valve | SA-105 | YBA | 08-1912 | 0.75 | CL.600 | 20 | 2.87 | 100% | 100% | 0% | 10% | 0% | 0% | 0% | PROPANE | NO
ALP/11/B/H--EP/EI/600 | - | BD TANK INSTRUMENT | 1542874-D1E3-1903 | 1/11 | 11LCQ20BR204 | W3 | SW | F | 0.75 | 2.87 | AXD-1.2 Rev.1 | W401 | 2025-12-09 |  |  | 108648 | 2025-12-09 | Globe Valve | SA-105 | YBA | 08-1912 | 0.75 | CL.600 | 20 | 2.87 | 1 | PIPE SMLS | SA-106 B | M43436 | ALPL10041 | 0.75 | 40 | 20 | 2.87 | 100% | 100% | 0% | 10% | 0% | 0% | 0% | PROPANE | NO
ALP/11/B/H--EP/EI/600 | - | BD TANK INSTRUMENT | 1542874-D1E3-1903 | 1/11 | 11LCQ20BR204 | W4 | SW | F | 0.75 | 2.87 | AXD-1.2 Rev.1 | W401 | 2025-12-09 |  |  | 108648 | 2025-12-09 | PIPE SMLS | SA-106 B | M43436 | ALPL10041 | 0.75 | 40 | 20 | 2.87 | 2 | 90D ELBOW | SA-105 | D06710 | ALPL10114 | 0.75 | CL 3000 | 20 | 2.87 | 100% | 100% | 0% | 10% | 0% | 0% | 0% | PROPANE | NO
ALP/11/B/H--EP/EI/600 | - | BD TANK INSTRUMENT | 1542874-D1E3-1903 | 1/11 | 11LCQ20BR204 | W5 | SW | F | 0.75 | 2.87 | AXD-1.2 Rev.1 | [6 empty] | 90D ELBOW | SA-105 | D06710 | ALPL10114 | 0.75 | CL 3000 | 20 | 2.87 | 1 | PIPE SMLS | SA-106 B | M43436 | ALPL10041 | 0.75 | 40 | 20 | 2.87 | 100% | 100% | 0% | 10% | 0% | 0% | 0% | PROPANE | NO
ALP/11/B/H--EP/EI/600 | - | BD TANK INSTRUMENT | 1542874-D1E3-1903 | 1/11 | 11LCQ20BR204 | W6 | SW | F | 0.75 | 2.87 | AXD-1.2 Rev.1 | [6 empty] | PIPE SMLS | SA-106 B | M43436 | ALPL10041 | 0.75 | 40 | 20 | 2.87 | 2 | 90D ELBOW | SA-105 | D06710 | ALPL10114 | 0.75 | CL 3000 | 20 | 2.87 | 100% | 100% | 0% | 10% | 0% | 0% | 0% | PROPANE | NO
ALP/11/B/H--EP/EI/600 | - | BD TANK INSTRUMENT | 1542874-D1E3-1903 | 1/11 | 11LCQ20BR204 | W7 | SW | F | 0.75 | 2.87 | AXD-1.2 Rev.1 | W401 | 2025-12-09 |  |  | 108648 | 2025-12-09 | 90D ELBOW | SA-105 | D06710 | ALPL10114 | 0.75 | CL 3000 | 20 | 2.87 | 1 | PIPE SMLS | SA-106 B | M43436 | ALPL10041 | 0.75 | 40 | 20 | 2.87 | 100% | 100% | 0% | 10% | 0% | 0% | 0% | PROPANE | NO
ALP/11/B/H--EP/EI/600 | - | BD TANK INSTRUMENT | 1542874-D1E3-1903 | 2/11 | 11LCQ20BR321 | W1 | SW | F | 0.75 | 5.56 | AXD-1.2 Rev.1 | [6 empty] | NOZZLE | SA-106 B |  |  | 0.75 | 160 | 20 | 5.56 | 0 | COUPLING FULL | SA-105 | C21429 | ALPL10112 | 0.75 | CL 3000 | 20 | 5.56 | 100% | 100% | 0% | 10% | 0% | 0% | 0% | PROPANE | NO
ALP/11/B/H--EP/EI/600 | - | BD TANK INSTRUMENT | 1542874-D1E3-1903 | 2/11 | 11LCQ20BR321 | W2 | SW | F | 0.75 | 2.87 | AXD-1.2 Rev.1 | [6 empty] | COUPLING FULL | SA-105 | C21429 | ALPL10112 | 0.75 | CL 3000 | 20 | 2.87 | 1 | PIPE SMLS | SA-106 B | M43436 | ALPL10041 | 0.75 | 40 | 20 | 2.87 | 100% | 100% | 0% | 10% | 0% | 0% | 0% | PROPANE | NO
ALP/11/B/H--EP/EI/600 | - | BD TANK INSTRUMENT | 1542874-D1E3-1903 | 2/11 | 11LCQ20BR321 | W3 | SW | F | 0.75 | 2.87 | AXD-1.2 Rev.1 | [6 empty] | PIPE SMLS | SA-106 B | M43436 | ALPL10041 | 0.75 | 40 | 20 | 2.87 | 2 | 90D ELBOW | SA-105 | D06710 | ALPL10114 | 0.75 | CL 3000 | 20 | 2.87 | 100% | 100% | 0% | 10% | 0% | 0% | 0% | PROPANE | NO
ALP/11/B/H--EP/EI/600 | - | BD TANK INSTRUMENT | 1542874-D1E3-1903 | 2/11 | 11LCQ20BR321 | W4 | SW | F | 0.75 | 2.87 | AXD-1.2 Rev.1 | [6 empty] | 90D ELBOW | SA-105 | D06710 | ALPL10114 | 0.75 | CL 3000 | 20 | 2.87 | 1 | PIPE SMLS | SA-106 B | M43436 | ALPL10041 | 0.75 | 40 | 20 | 2.87 | 100% | 100% | 0% | 10% | 0% | 0% | 0% | PROPANE | NO
ALP/11/B/H--EP/EI/600 | - | BD TANK INSTRUMENT | 1542874-D1E3-1903 | 2/11 | 11LCQ20BR321 | W5 | SW | F | 0.75 | 2.87 | AXD-1.2 Rev.1 | [6 empty] | PIPE SMLS | SA-106 B | M43436 | ALPL10041 | 0.75 | 40 | 20 | 2.87 | 2 | 90D ELBOW | SA-105 | D06710 | ALPL10114 | 0.75 | CL 3000 | 20 | 2.87 | 100% | 100% | 0% | 10% | 0% | 0% | 0% | PROPANE | NO
ALP/11/B/H--EP/EI/600 | - | BD TANK INSTRUMENT | 1542874-D1E3-1903 | 2/11 | 11LCQ20BR321 | W6 | SW | F | 0.75 | 2.87 | AXD-1.2 Rev.1 | W401 | 2025-12-09 |  |  | 108648 | 2025-12-09 | 90D ELBOW | SA-105 | D06710 | ALPL10114 | 0.75 | CL 3000 | 20 | 2.87 | 1 | PIPE SMLS | SA-106 B | M43436 | ALPL10041 | 0.75 | 40 | 20 | 2.87 | 100% | 100% | 0% | 10% | 0% | 0% | 0% | PROPANE | NO
ALP/11/B/H--EP/EI/600 | - | BD TANK INSTRUMENT | 1542874-D1E3-1903 | 2/11 | 11LCQ20BR321 | W7 | SW | F | 0.75 | 2.87 | AXD-1.2 Rev.1 | W401 | 2025-12-09 |  |  | 108648 | 2025-12-09 | PIPE SMLS | SA-106 B | M43436 | ALPL10041 | 0.75 | 40 | 20 | 2.87 | ITEM NO. | Globe Valve | SA-105 | YBA | 08-1901 | 0.75 | CL.600 | 20 | 2.87 | 100% | 100% | 0% | 10% | 0% | 0% | 0% | PROPANE | NO
ALP/11/B/H--EP/EI/600 | - | BD TANK INSTRUMENT | 1542874-D1E3-1903 | 3/11 | 11LCQ20BR323 | W1 | SW | F | 0.75 | 5.56 | AXD-1.2 Rev.1 | [6 empty] | NOZZLE | SA-106 B |  |  | 0.75 | 160 | 20 | 5.56 | 0 | COUPLING FULL | SA-105 | C21429 | ALPL10112 | 0.75 | CL 3000 | 20 | 5.56 | 100% | 100% | 0% | 10% | 0% | 0% | 0% | PROPANE | NO
ALP/11/B/H--EP/EI/600 | - | BD TANK INSTRUMENT | 1542874-D1E3-1903 | 3/11 | 11LCQ20BR323 | W2 | SW | F | 0.75 | 2.87 | AXD-1.2 Rev.1 | [6 empty] | COUPLING FULL | SA-105 | C21429 | ALPL10112 | 0.75 | CL 3000 | 20 | 2.87 | 0 | PIPE SMLS | SA-106 B | M43436 | ALPL10041 | 0.75 | 40 | 20 | 2.87 | 100% | 100% | 0% | 10% | 0% | 0% | 0% | PROPANE | NO
ALP/11/B/H--EP/EI/600 | - | BD TANK INSTRUMENT | 1542874-D1E3-1903 | 3/11 | 11LCQ20BR323 | W3 | SW | F | 0.75 | 2.87 | AXD-1.2 Rev.1 | [6 empty] | PIPE SMLS | SA-106 B | M43436 | ALPL10041 | 0.75 | 40 | 20 | 2.87 | 2 | 90D ELBOW | SA-105 | D06710 | ALPL10114 | 0.75 | CL 3000 | 20 | 2.87 | 100% | 100% | 0% | 10% | 0% | 0% | 0% | PROPANE | NO
ALP/11/B/H--EP/EI/600 | - | BD TANK INSTRUMENT | 1542874-D1E3-1903 | 3/11 | 11LCQ20BR323 | W4 | SW | F | 0.75 | 2.87 | AXD-1.2 Rev.1 | [6 empty] | 90D ELBOW | SA-105 | D06710 | ALPL10114 | 0.75 | CL 3000 | 20 | 2.87 | 1 | PIPE SMLS | SA-106 B | M43436 | ALPL10041 | 0.75 | 40 | 20 | 2.87 | 100% | 100% | 0% | 10% | 0% | 0% | 0% | PROPANE | NO
ALP/11/B/H--EP/EI/600 | - | BD TANK INSTRUMENT | 1542874-D1E3-1903 | 3/11 | 11LCQ20BR323 | W5 | SW | F | 0.75 | 2.87 | AXD-1.2 Rev.1 | [6 empty] | PIPE SMLS | SA-106 B | M43436 | ALPL10041 | 0.75 | 40 | 20 | 2.87 | 3 | 90D ELBOW | SA-105 | D06710 | ALPL10114 | 0.75 | CL 3000 | 20 | 2.87 | 100% | 100% | 0% | 10% | 0% | 0% | 0% | PROPANE | NO
ALP/11/B/H--EP/EI/600 | - | BD TANK INSTRUMENT | 1542874-D1E3-1903 | 3/11 | 11LCQ20BR323 | W6 | SW | F | 0.75 | 2.87 | AXD-1.2 Rev.1 | [6 empty] | 90D ELBOW | SA-105 | D06710 | ALPL10114 | 0.75 | CL 3000 | 20 | 2.87 | 1 | PIPE SMLS | SA-106 B | M43436 | ALPL10041 | 0.75 | 40 | 20 | 2.87 | 100% | 100% | 0% | 10% | 0% | 0% | 0% | PROPANE | NO
ALP/11/B/H--EP/EI/600 | - | BD TANK INSTRUMENT | 1542874-D1E3-1903 | 3/11 | 11LCQ20BR323 | W7 | SW | F | 0.75 | 2.87 | AXD-1.2 Rev.1 | [6 empty] | PIPE SMLS | SA-106 B | M43436 | ALPL10041 | 0.75 | 40 | 20 | 2.87 | ITEM NO. | Globe Valve | SA-105 | YBA | 08-1902 | 0.75 | CL.600 | 20 | 2.87 | 100% | 100% | 0% | 10% | 0% | 0% | 0% | PROPANE | NO
ALP/11/B/H--EP/EI/600 | - | BD TANK INSTRUMENT | 1542874-D1E3-1903 | 4/11 | 11LCQ20BR313 | W1 | SW | F | 1.5 | 7.14 | AXD-1.2 Rev.1 | W204 | 2026-01-09 |  |  | 108648 | 2026-01-09 | NOZZLE | SA-106 B |  |  | 1.5 | 160 | 40 | 7.14 | 0 | COUPLING FULL | SA-105 | C12123 | ALPL10064 | 1.5 | CL 3000 | 40 | 7.14 | 100% | 100% | 0% | 10% | 0% | 0% | 0% | PROPANE | NO
ALP/11/B/H--EP/EI/600 | - | BD TANK INSTRUMENT | 1542874-D1E3-1903 | 4/11 | 11LCQ20BR313 | W2 | SW | F | 1.5 | 3.68 | AXD-1.2 Rev.1 | W401 | 2025-12-08 |  |  | 108648 | 2025-12-08 | COUPLING FULL | SA-105 | C12123 | ALPL10064 | 1.5 | CL 3000 | 40 | 3.68 | 0 | PIPE SMLS | SA-106 B | Y216-08160 | ALPL10024 | 1.5 | 40 | 40 | 3.68 | 100% | 100% | 0% | 10% | 0% | 0% | 0% | PROPANE | NO
ALP/11/B/H--EP/EI/600 | - | BD TANK INSTRUMENT | 1542874-D1E3-1903 | 4/11 | 11LCQ20BR313 | W3 | SW | F | 1.5 | 3.68 | AXD-1.2 Rev.1 | W401 | 2025-12-08 |  |  | 108648 | 2025-12-08 | PIPE SMLS | SA-106 B | Y216-08160 | ALPL10024 | 1.5 | 40 | 40 | 3.68 | ITEM NO. | Gate Valve | SA-105 | YBB | 08-1910 | 1.5 | CL.600 | 40 | 3.68 | 100% | 100% | 0% | 10% | 0% | 0% | 0% | PROPANE | NO
ALP/11/B/H--EP/EI/600 | - | BD TANK INSTRUMENT | 1542874-D1E3-1903 | 4/11 | 11LCQ20BR313 | W4 | SW | F | 1.5 | 3.68 | AXD-1.2 Rev.1 | W401 | 2025-12-08 |  |  | 108648 | 2025-12-08 | Gate Valve | SA-105 | YBB | 08-1910 | 1.5 | CL.600 | 40 | 3.68 | 0 | PIPE SMLS | SA-106 B | Y216-08160 | ALPL10024 | 1.5 | 40 | 40 | 3.68 | 100% | 100% | 0% | 10% | 0% | 0% | 0% | PROPANE | NO
ALP/11/B/H--EP/EI/600 | - | BD TANK INSTRUMENT | 1542874-D1E3-1903 | 5/11 | 11LCQ20BR315 | W1 | SW | F | 1.5 | 7.14 | AXD-1.2 Rev.1 | W204 | 2026-01-09 |  |  | 108648 | 2026-01-09 | NOZZLE | SA-106 B |  |  | 1.5 | 160 | 40 | 7.14 | 0 | COUPLING FULL | SA-105 | C12123 | ALPL10064 | 1.5 | CL 3000 | 40 | 7.14 | 100% | 100% | 0% | 10% | 0% | 0% | 0% | PROPANE | NO
ALP/11/B/H--EP/EI/600 | - | BD TANK INSTRUMENT | 1542874-D1E3-1903 | 5/11 | 11LCQ20BR315 | W2 | SW | F | 1.5 | 3.68 | AXD-1.2 Rev.1 | W401 | 2025-12-08 |  |  | 108648 | 2025-12-08 | COUPLING FULL | SA-105 | C12123 | ALPL10064 | 1.5 | CL 3000 | 40 | 3.68 | 0 | PIPE SMLS | SA-106 B | Y216-08160 | ALPL10024 | 1.5 | 40 | 40 | 3.68 | 100% | 100% | 0% | 10% | 0% | 0% | 0% | PROPANE | NO
ALP/11/B/H--EP/EI/600 | - | BD TANK INSTRUMENT | 1542874-D1E3-1903 | 5/11 | 11LCQ20BR315 | W3 | SW | F | 1.5 | 3.68 | AXD-1.2 Rev.1 | W401 | 2025-12-08 |  |  | 108648 | 2025-12-08 | PIPE SMLS | SA-106 B | Y216-08160 | ALPL10024 | 1.5 | 40 | 40 | 3.68 | ITEM NO. | Gate Valve | SA-105 | YBB | 08-1911 | 1.5 | CL.600 | 40 | 3.68 | 100% | 100% | 0% | 10% | 0% | 0% | 0% | PROPANE | NO
ALP/11/B/H--EP/EI/600 | - | BD TANK INSTRUMENT | 1542874-D1E3-1903 | 6/11 | 11LCQ20BR305 | W1 | SW | F | 1.5 | 7.14 | AXD-1.2 Rev.1 | W204 | 2026-01-09 |  |  | 108648 | 2026-01-09 | NOZZLE | SA-106 B |  |  | 1.5 | 160 | 40 | 7.14 | 0 | COUPLING FULL | SA-105 | C12123 | ALPL10064 | 1.5 | CL 3000 | 40 | 7.14 | 100% | 100% | 0% | 10% | 0% | 0% | 0% | PROPANE | NO
ALP/11/B/H--EP/EI/600 | - | BD TANK INSTRUMENT | 1542874-D1E3-1903 | 6/11 | 11LCQ20BR305 | W2 | SW | F | 1.5 | 3.68 | AXD-1.2 Rev.1 | W401 | 2025-12-08 |  |  | 108648 | 2025-12-08 | COUPLING FULL | SA-105 | C12123 | ALPL10064 | 1.5 | CL 3000 | 40 | 3.68 | 0 | PIPE SMLS | SA-106 B | Y216-08160 | ALPL10024 | 1.5 | 40 | 40 | 3.68 | 100% | 100% | 0% | 10% | 0% | 0% | 0% | PROPANE | NO
ALP/11/B/H--EP/EI/600 | - | BD TANK INSTRUMENT | 1542874-D1E3-1903 | 6/11 | 11LCQ20BR305 | W3 | SW | F | 1.5 | 3.68 | AXD-1.2 Rev.1 | W401 | 2025-12-08 |  |  | 108648 | 2025-12-08 | PIPE SMLS | SA-106 B | Y216-08160 | ALPL10024 | 1.5 | 40 | 40 | 3.68 | ITEM NO. | Gate Valve | SA-105 | YBB | 08-1906 | 1.5 | CL.600 | 40 | 3.68 | 100% | 100% | 0% | 10% | 0% | 0% | 0% | PROPANE | NO
ALP/11/B/H--EP/EI/600 | - | BD TANK INSTRUMENT | 1542874-D1E3-1903 | 6/11 | 11LCQ20BR305 | W4 | SW | F | 1.5 | 3.68 | AXD-1.2 Rev.1 | W401 | 2025-12-08 |  |  | 108648 | 2025-12-08 | Gate Valve | SA-105 | YBB | 08-1906 | 1.5 | CL.600 | 40 | 3.68 | 0 | PIPE SMLS | SA-106 B | Y216-08160 | ALPL10024 | 1.5 | 40 | 40 | 3.68 | 100% | 100% | 0% | 10% | 0% | 0% | 0% | PROPANE | NO
ALP/11/B/H--EP/EI/600 | - | BD TANK INSTRUMENT | 1542874-D1E3-1903 | 7/11 | 11LCQ20BR307 | W1 | BW | F | 1.5 | 7.14 | AXD-1.1 Rev.1 | W365 | 2026-01-09 |  |  | 108648 | 2026-01-09 | NOZZLE | SA-106 B |  |  | 1.5 | 160 | 40 | 7.14 | 0 | PIPE SMLS | SA-106 B | Y216-08160 | ALPL10024 | 1.5 | 40 | 40 | 3.68 | 100% | 100% | 0% | 10% | 0% | 0% | 0% | PROPANE | NO
ALP/11/B/H--EP/EI/600 | - | BD TANK INSTRUMENT | 1542874-D1E3-1903 | 7/11 | 11LCQ20BR307 | W2 (DELETED) | SW | F |  |  | AXD-1.2 Rev.1 | [6 empty] | COUPLING FULL | SA-105 | C12123 | ALPL10064 | 1.5 | CL 3000 | 40 | 3.68 | 0 | PIPE SMLS | SA-106 B | Y216-08160 | ALPL10024 | 1.5 | 40 | 40 | 3.68 | 100% | 100% | 0% | 10% | 0% | 0% | 0% | PROPANE | NO
ALP/11/B/H--EP/EI/600 | - | BD TANK INSTRUMENT | 1542874-D1E3-1903 | 7/11 | 11LCQ20BR307 | W3 | SW | F | 1.5 | 3.68 | AXD-1.2 Rev.1 | W401 | 2025-12-09 |  |  | 108648 | 2025-12-09 | PIPE SMLS | SA-106 B | Y216-08160 | ALPL10024 | 1.5 | 40 | 40 | 3.68 | ITEM NO. | Gate Valve | SA-105 | YBB | 08-1907 | 1.5 | CL.600 | 40 | 3.68 | 100% | 100% | 0% | 10% | 0% | 0% | 0% | PROPANE | NO
ALP/11/B/H--EP/EI/600 | - | BD TANK INSTRUMENT | 1542874-D1E3-1903 | 8/11 | 11LCQ20BR311 | W1 | BW | F | 1.5 | 7.14 | AXD-1.1 Rev.1 | W365 | 2026-01-09 |  |  | 108648 | 2026-01-09 | NOZZLE | SA-106 B |  |  | 1.5 | 160 | 40 | 7.14 | 0 | PIPE SMLS | SA-106 B | Y216-08160 | ALPL10024 | 1.5 | 40 | 40 | 3.68 | 100% | 100% | 0% | 10% | 0% | 0% | 0% | PROPANE | NO
ALP/11/B/H--EP/EI/600 | - | BD TANK INSTRUMENT | 1542874-D1E3-1903 | 8/11 | 11LCQ20BR311 | W2 (DELETED) | SW | F |  |  | AXD-1.2 Rev.1 | [6 empty] | COUPLING FULL | SA-105 | C12123 | ALPL10064 | 1.5 | CL 3000 | 40 | 3.68 | 0 | PIPE SMLS | SA-106 B | Y216-08160 | ALPL10024 | 1.5 | 40 | 40 | 3.68 | 100% | 100% | 0% | 10% | 0% | 0% | 0% | PROPANE | NO
ALP/11/B/H--EP/EI/600 | - | BD TANK INSTRUMENT | 1542874-D1E3-1903 | 8/11 | 11LCQ20BR311 | W3 | SW | F | 1.5 | 3.68 | AXD-1.2 Rev.1 | W401 | 2025-12-09 |  |  | 108648 | 2025-12-09 | PIPE SMLS | SA-106 B | Y216-08160 | ALPL10024 | 1.5 | 40 | 40 | 3.68 | ITEM NO. | Gate Valve | SA-105 | YBB | 08-1909 | 1.5 | CL.600 | 40 | 3.68 | 100% | 100% | 0% | 10% | 0% | 0% | 0% | PROPANE | NO
ALP/11/B/H--EP/EI/600 | - | BD TANK INSTRUMENT | 1542874-D1E3-1903 | 9/11 | 11LCQ20BR309 | W1 | BW | F | 1.5 | 7.14 | AXD-1.1 Rev.1 | W204 | 2026-01-09 |  |  | 108648 | 2026-01-09 | NOZZLE | SA-106 B |  |  | 1.5 | 160 | 40 | 7.14 | 0 | PIPE SMLS | SA-106 B | Y216-08160 | ALPL10024 | 1.5 | 40 | 40 | 3.68 | 100% | 100% | 0% | 10% | 0% | 0% | 0% | PROPANE | NO
ALP/11/B/H--EP/EI/600 | - | BD TANK INSTRUMENT | 1542874-D1E3-1903 | 9/11 | 11LCQ20BR309 | W2 (DELETED) | SW | F |  |  | AXD-1.2 Rev.1 | [6 empty] | COUPLING FULL | SA-105 | C12123 | ALPL10064 | 1.5 | CL 3000 | 40 | 3.68 | 0 | PIPE SMLS | SA-106 B | Y216-08160 | ALPL10024 | 1.5 | 40 | 40 | 3.68 | 100% | 100% | 0% | 10% | 0% | 0% | 0% | PROPANE | NO
ALP/11/B/H--EP/EI/600 | - | BD TANK INSTRUMENT | 1542874-D1E3-1903 | 9/11 | 11LCQ20BR309 | W3 | SW | F | 1.5 | 3.68 | AXD-1.2 Rev.1 | W401 | 2025-12-09 |  |  | 108648 | 2025-12-09 | PIPE SMLS | SA-106 B | Y216-08160 | ALPL10024 | 1.5 | 40 | 40 | 3.68 | ITEM NO. | Gate Valve | SA-105 | YBB | 08-1908 | 1.5 | CL.600 | 40 | 3.68 | 100% | 100% | 0% | 10% | 0% | 0% | 0% | PROPANE | NO
ALP/11/B/H--EP/EI/600 | - | BD TANK INSTRUMENT | 1542874-D1E3-1903 | 9/11 | 11LCQ20BR309 | W4 | SW | F | 1.5 | 3.68 | AXD-1.2 Rev.1 | W401 | 2025-12-09 |  |  | 108648 | 2025-12-09 | Gate Valve | SA-105 | YBB | 08-1908 | 1.5 | CL.600 | 40 | 3.68 | 0 | PIPE SMLS | SA-106 B | Y216-08160 | ALPL10024 | 1.5 | 40 | 40 | 3.68 | 100% | 100% | 0% | 10% | 0% | 0% | 0% | PROPANE | NO
ALP/11/B/H--EP/EI/600 | - | BD TANK INSTRUMENT | 1542874-D1E3-1903 | 10/11 | 11LCQ20BR301 | W1 | BW | F | 1.5 | 7.14 | AXD-1.1 Rev.1 | W204 | 2026-01-09 |  |  | 108648 | 2026-01-09 | NOZZLE | SA-106 B |  |  | 1.5 | 160 | 40 | 7.14 | 0 | PIPE SMLS | SA-106 B | Y216-08160 | ALPL10024 | 1.5 | 40 | 40 | 3.68 | 100% | 100% | 0% | 10% | 0% | 0% | 0% | PROPANE | NO
ALP/11/B/H--EP/EI/600 | - | BD TANK INSTRUMENT | 1542874-D1E3-1903 | 10/11 | 11LCQ20BR301 | W2 (DELETED) | SW | F |  |  | AXD-1.2 Rev.1 | [6 empty] | COUPLING FULL | SA-105 | C12123 | ALPL10064 | 1.5 | CL 3000 | 40 | 3.68 | 0 | PIPE SMLS | SA-106 B | Y216-08160 | ALPL10024 | 1.5 | 40 | 40 | 3.68 | 100% | 100% | 0% | 10% | 0% | 0% | 0% | PROPANE | NO
ALP/11/B/H--EP/EI/600 | - | BD TANK INSTRUMENT | 1542874-D1E3-1903 | 10/11 | 11LCQ20BR301 | W3 | SW | F | 1.5 | 3.68 | AXD-1.2 Rev.1 | W401 | 2025-12-09 |  |  | 108648 | 2025-12-09 | PIPE SMLS | SA-106 B | Y216-08160 | ALPL10024 | 1.5 | 40 | 40 | 3.68 | ITEM NO. | Gate Valve | SA-105 | YBB | 08-1904 | 1.5 | CL.600 | 40 | 3.68 | 100% | 100% | 0% | 10% | 0% | 0% | 0% | PROPANE | NO
ALP/11/B/H--EP/EI/600 | - | BD TANK INSTRUMENT | 1542874-D1E3-1903 | 10/11 | 11LCQ20BR301 | W4 | SW | F | 1.5 | 3.68 | AXD-1.2 Rev.1 | W401 | 2025-12-09 |  |  | 108648 | 2025-12-09 | Gate Valve | SA-105 | YBB | 08-1904 | 1.5 | CL.600 | 40 | 3.68 | 0 | PIPE SMLS | SA-106 B | Y216-08160 | ALPL10024 | 1.5 | 40 | 40 | 3.68 | 100% | 100% | 0% | 10% | 0% | 0% | 0% | PROPANE | NO
ALP/11/B/H--EP/EI/600 | - | BD TANK INSTRUMENT | 1542874-D1E3-1903 | 11/11 | 11LCQ20BR303 | W1 | BW | F | 1.5 | 7.14 | AXD-1.1 Rev.1 | W204 | 2026-01-09 |  |  | 108648 | 2026-01-09 | NOZZLE | SA-106 B |  |  | 1.5 | 160 | 40 | 7.14 | 0 | PIPE SMLS | SA-106 B | Y216-08160 | ALPL10024 | 1.5 | 40 | 40 | 3.68 | 100% | 100% | 0% | 10% | 0% | 0% | 0% | PROPANE | NO
ALP/11/B/H--EP/EI/600 | - | BD TANK INSTRUMENT | 1542874-D1E3-1903 | 11/11 | 11LCQ20BR303 | W2 (DELETED) | SW | F |  |  | AXD-1.2 Rev.1 | W401 |  |  |  | 108648 | 2025-12-09 | COUPLING FULL | SA-105 | C12123 | ALPL10064 | 1.5 | CL 3000 | 40 | 3.68 | 0 | PIPE SMLS | SA-106 B | Y216-08160 | ALPL10024 | 1.5 | 40 | 40 | 3.68 | 100% | 100% | 0% | 10% | 0% | 0% | 0% | PROPANE | NO
ALP/11/B/H--EP/EI/600 | - | BD TANK INSTRUMENT | 1542874-D1E3-1903 | 11/11 | 11LCQ20BR303 | W3 | SW | F | 1.5 | 3.68 | AXD-1.2 Rev.1 | W401 | 2025-12-09 |  |  | 108648 | 2025-12-09 | PIPE SMLS | SA-106 B | Y216-08160 | ALPL10024 | 1.5 | 40 | 40 | 3.68 | ITEM NO. | Gate Valve | SA-105 | YBB | 08-1905 | 1.5 | CL.600 | 40 | 3.68 | 100% | 100% | 0% | 10% | 0% | 0% | 0% | PROPANE | NO
ALP/11/B/H--EP/EI/600 | - | BD TANK INSTRUMENT | 1542874-D1E3-1903 | 11/11 | 11LCQ20BR303 | W4 | SW | F | 1.5 | 3.68 | AXD-1.2 Rev.1 | W401 | 2025-12-09 |  |  | 108648 | 2025-12-09 | Gate Valve | SA-105 | YBB | 08-1905 | 1.5 | CL.600 | 40 | 3.68 | 0 | PIPE SMLS | SA-106 B | Y216-08160 | ALPL10024 | 1.5 | 40 | 40 | 3.68 | 100% | 100% | 0% | 10% | 0% | 0% | 0% | PROPANE | NO
ALP/11/B/H-EP/EI/601 | - | INLET DUCT INSTRUMENTS | 1542874-D1E3-1904 | 1/3 | 11HBK20BR301 | W1 | SW | F | 0.75 | 0 | IN PROGRESS | [6 empty] | thernowelss |  |  |  | 0.75 | 0 | 20 | 0 | 0 | COUPLING FULL | SA-182 F304H | S46310 | ALPL10141 | 0.75 | CL 3000 | 20 | 0 | 100% | 100% | 0% | 10% | 0% | 0% | 0% | NO | NO
ALP/11/B/H--EP/EI/601 | - | INLET DUCT INSTRUMENTS | 1542874-D1E3-1904 | 1/3 | 11HBK20BR301 | W2 | SW | F | 0.75 | 3.91 | AXD-22.2 Rev.1 | [6 empty] | COUPLING FULL | SA-182 F304H | S46310 | ALPL10141 | 0.75 | CL 3000 | 20 | 3.91 | 0 | PIPE SMLS | SA-312 TP304H | N22967 | ALPL10045 | 0.75 | 80S | 20 | 3.91 | 100% | 100% | 0% | 10% | 0% | 0% | 0% | PROPANE | NO
ALP/11/B/H--EP/EI/601 | - | INLET DUCT INSTRUMENTS | 1542874-D1E3-1904 | 1/3 | 11HBK20BR301 | W3 | SW | F | 0.75 | 3.91 | AXD-22.2 Rev.1 | [6 empty] | PIPE SMLS | SA-312 TP304H | N22967 | ALPL10045 | 0.75 | 80S | 20 | 3.91 | 0 | 90D ELBOW | SA-182 F304H | S40605 | ALPL10142 | 0.75 | CL 3000 | 20 | 3.91 | 100% | 100% | 0% | 10% | 0% | 0% | 0% | PROPANE | NO
ALP/11/B/H--EP/EI/601 | - | INLET DUCT INSTRUMENTS | 1542874-D1E3-1904 | 1/3 | 11HBK20BR301 | W4 | SW | F | 0.75 | 3.91 | AXD-22.2 Rev.1 | [6 empty] | 90D ELBOW | SA-182 F304H | S40605 | ALPL10142 | 0.75 | CL 3000 | 20 | 3.91 | 1 | PIPE SMLS | SA-312 TP304H | N22967 | ALPL10045 | 0.75 | 80S | 20 | 3.91 | 100% | 100% | 0% | 10% | 0% | 0% | 0% | PROPANE | NO
ALP/11/B/H--EP/EI/601 | - | INLET DUCT INSTRUMENTS | 1542874-D1E3-1904 | 1/3 | 11HBK20BR301 | W5 | SW | F | 0.75 | 3.91 | AXD-22.2 Rev.1 | [6 empty] | PIPE SMLS | SA-312 TP304H | N22967 | ALPL10045 | 0.75 | 80S | 20 | 3.91 | 0 | 90D ELBOW | SA-182 F304H | S40605 | ALPL10142 | 0.75 | CL 3000 | 20 | 3.91 | 100% | 100% | 0% | 10% | 0% | 0% | 0% | PROPANE | NO
ALP/11/B/H--EP/EI/601 | - | INLET DUCT INSTRUMENTS | 1542874-D1E3-1904 | 1/3 | 11HBK20BR301 | W6 | SW | F | 0.75 | 3.91 | AXD-22.2 Rev.1 | [6 empty] | 90D ELBOW | SA-182 F304H | S40605 | ALPL10142 | 0.75 | CL 3000 | 20 | 3.91 | 1 | PIPE SMLS | SA-312 TP304H | N22967 | ALPL10045 | 0.75 | 80S | 20 | 3.91 | 100% | 100% | 0% | 10% | 0% | 0% | 0% | PROPANE | NO
ALP/11/B/H--EP/EI/601 | - | INLET DUCT INSTRUMENTS | 1542874-D1E3-1904 | 1/3 | 11HBK20BR301 | W7 | SW | F | 0.75 | 3.91 | AXD-22.2 Rev.1 | [6 empty] | PIPE SMLS | SA-312 TP304H | N22967 | ALPL10045 | 0.75 | 80S | 20 | 3.91 | 0 | COUPLING FULL | SA-182 F304H | S46310 | ALPL10141 | 0.75 | CL 3000 | 20 | 3.91 | 100% | 100% | 0% | 10% | 0% | 0% | 0% | PROPANE | NO
ALP/11/B/H--EP/EI/601 | - | INLET DUCT INSTRUMENTS | 1542874-D1E3-1904 | 1/3 | 11HBK20BR301 | W8 | SW | F | 0.75 | 3.91 | AXD-22.2 Rev.1 | [6 empty] | COUPLING FULL | SA-182 F304H | S46310 | ALPL10141 | 0.75 | CL 3000 | 20 | 3.91 | 0 | PIPE SMLS | SA-312 TP304H | N22967 | ALPL10045 | 0.75 | 80S | 20 | 3.91 | 100% | 100% | 0% | 10% | 0% | 0% | 0% | PROPANE | NO
ALP/11/B/H--EP/EI/601 | - | INLET DUCT INSTRUMENTS | 1542874-D1E3-1904 | 1/3 | 11HBK20BR301 | W9 | SW | F | 0.75 | 3.91 | AXD-22.2 Rev.1 | [6 empty] | PIPE SMLS | SA-312 TP304H | N22967 | ALPL10045 | 0.75 | 80S | 20 | 3.91 | 0 | 90D ELBOW | SA-182 F304H | S40605 | ALPL10142 | 0.75 | CL 3000 | 20 | 3.91 | 100% | 100% | 0% | 10% | 0% | 0% | 0% | PROPANE | NO
ALP/11/B/H--EP/EI/601 | - | INLET DUCT INSTRUMENTS | 1542874-D1E3-1904 | 1/3 | 11HBK20BR301 | W10 | SW | F | 0.75 | 3.91 | AXD-22.2 Rev.1 | [6 empty] | 90D ELBOW | SA-182 F304H | S40605 | ALPL10142 | 0.75 | CL 3000 | 20 | 3.91 | 1 | PIPE SMLS | SA-312 TP304H | N22967 | ALPL10045 | 0.75 | 80S | 20 | 3.91 | 100% | 100% | 0% | 10% | 0% | 0% | 0% | PROPANE | NO
ALP/11/B/H--EP/EI/601 | - | INLET DUCT INSTRUMENTS | 1542874-D1E3-1904 | 1/3 | 11HBK20BR301 | W11 | SW | F | 0.75 | 3.91 | AXD-22.2 Rev.1 | [6 empty] | PIPE SMLS | SA-312 TP304H | N22967 | ALPL10045 | 0.75 | 80S | 20 | 3.91 | ITEM NO. | Globe Valve | SA-182 F304H | Y74 | 08-1802 | 0.75 | CL.600 | 20 | 3.91 | 100% | 100% | 0% | 10% | 0% | 0% | 0% | PROPANE | NO
ALP/11/B/H--EP/EI/601 | - | INLET DUCT INSTRUMENTS | 1542874-D1E3-1904 | 2/3 | 11HBK20BR302 | W1 | SW | F | 0.75 | 0 | IN PROGRESS | [6 empty] | thernowelss |  |  |  | 0.75 | 0 | 20 | 0 | 0 | COUPLING FULL | SA-182 F304H | S46310 | ALPL10141 | 0.75 | CL 3000 | 20 | 0 | 100% | 100% | 0% | 10% | 0% | 0% | 0% | NO | NO
ALP/11/B/H--EP/EI/601 | - | INLET DUCT INSTRUMENTS | 1542874-D1E3-1904 | 2/3 | 11HBK20BR302 | W2 | SW | F | 0.75 | 3.91 | AXD-22.2 Rev.1 | [6 empty] | COUPLING FULL | SA-182 F304H | S46310 | ALPL10141 | 0.75 | CL 3000 | 20 | 3.91 | 0 | PIPE SMLS | SA-312 TP304H | N22967 | ALPL10045 | 0.75 | 80S | 20 | 3.91 | 100% | 100% | 0% | 10% | 0% | 0% | 0% | PROPANE | NO
ALP/11/B/H--EP/EI/601 | - | INLET DUCT INSTRUMENTS | 1542874-D1E3-1904 | 2/3 | 11HBK20BR302 | W3 | SW | F | 0.75 | 3.91 | AXD-22.2 Rev.1 | [6 empty] | PIPE SMLS | SA-312 TP304H | N22967 | ALPL10045 | 0.75 | 80S | 20 | 3.91 | 3 | 90D ELBOW | SA-182 F304H | S40605 | ALPL10142 | 0.75 | CL 3000 | 20 | 3.91 | 100% | 100% | 0% | 10% | 0% | 0% | 0% | PROPANE | NO
ALP/11/B/H--EP/EI/601 | - | INLET DUCT INSTRUMENTS | 1542874-D1E3-1904 | 2/3 | 11HBK20BR302 | W4 | SW | F | 0.75 | 3.91 | AXD-22.2 Rev.1 | [6 empty] | 90D ELBOW | SA-182 F304H | S40605 | ALPL10142 | 0.75 | CL 3000 | 20 | 3.91 | 1 | PIPE SMLS | SA-312 TP304H | N22967 | ALPL10045 | 0.75 | 80S | 20 | 3.91 | 100% | 100% | 0% | 10% | 0% | 0% | 0% | PROPANE | NO
ALP/11/B/H--EP/EI/601 | - | INLET DUCT INSTRUMENTS | 1542874-D1E3-1904 | 2/3 | 11HBK20BR302 | W5 | SW | F | 0.75 | 3.91 | AXD-22.2 Rev.1 | [6 empty] | PIPE SMLS | SA-312 TP304H | N22967 | ALPL10045 | 0.75 | 80S | 20 | 3.91 | 3 | 90D ELBOW | SA-182 F304H | S40605 | ALPL10142 | 0.75 | CL 3000 | 20 | 3.91 | 100% | 100% | 0% | 10% | 0% | 0% | 0% | PROPANE | NO
ALP/11/B/H--EP/EI/601 | - | INLET DUCT INSTRUMENTS | 1542874-D1E3-1904 | 2/3 | 11HBK20BR302 | W6 | SW | F | 0.75 | 3.91 | AXD-22.2 Rev.1 | [6 empty] | 90D ELBOW | SA-182 F304H | S40605 | ALPL10142 | 0.75 | CL 3000 | 20 | 3.91 | 1 | PIPE SMLS | SA-312 TP304H | N22967 | ALPL10045 | 0.75 | 80S | 20 | 3.91 | 100% | 100% | 0% | 10% | 0% | 0% | 0% | PROPANE | NO
ALP/11/B/H--EP/EI/601 | - | INLET DUCT INSTRUMENTS | 1542874-D1E3-1904 | 2/3 | 11HBK20BR302 | W7 | SW | F | 0.75 | 3.91 | AXD-22.2 Rev.1 | [6 empty] | PIPE SMLS | SA-312 TP304H | N22967 | ALPL10045 | 0.75 | 80S | 20 | 3.91 | 0 | COUPLING FULL | SA-182 F304H | S46310 | ALPL10141 | 0.75 | CL 3000 | 20 | 3.91 | 100% | 100% | 0% | 10% | 0% | 0% | 0% | PROPANE | NO
ALP/11/B/H--EP/EI/601 | - | INLET DUCT INSTRUMENTS | 1542874-D1E3-1904 | 2/3 | 11HBK20BR302 | W8 | SW | F | 0.75 | 3.91 | AXD-22.2 Rev.1 | [6 empty] | COUPLING FULL | SA-182 F304H | S46310 | ALPL10141 | 0.75 | CL 3000 | 20 | 3.91 | 0 | PIPE SMLS | SA-312 TP304H | N22967 | ALPL10045 | 0.75 | 80S | 20 | 3.91 | 100% | 100% | 0% | 10% | 0% | 0% | 0% | PROPANE | NO
ALP/11/B/H--EP/EI/601 | - | INLET DUCT INSTRUMENTS | 1542874-D1E3-1904 | 2/3 | 11HBK20BR302 | W9 | SW | F | 0.75 | 3.91 | AXD-22.2 Rev.1 | [6 empty] | PIPE SMLS | SA-312 TP304H | N22967 | ALPL10045 | 0.75 | 80S | 20 | 3.91 | 3 | 90D ELBOW | SA-182 F304H | S40605 | ALPL10142 | 0.75 | CL 3000 | 20 | 3.91 | 100% | 100% | 0% | 10% | 0% | 0% | 0% | PROPANE | NO
ALP/11/B/H--EP/EI/601 | - | INLET DUCT INSTRUMENTS | 1542874-D1E3-1904 | 2/3 | 11HBK20BR302 | W10 | SW | F | 0.75 | 3.91 | AXD-22.2 Rev.1 | [6 empty] | 90D ELBOW | SA-182 F304H | S40605 | ALPL10142 | 0.75 | CL 3000 | 20 | 3.91 | 1 | PIPE SMLS | SA-312 TP304H | N22967 | ALPL10045 | 0.75 | 80S | 20 | 3.91 | 100% | 100% | 0% | 10% | 0% | 0% | 0% | PROPANE | NO
ALP/11/B/H--EP/EI/601 | - | INLET DUCT INSTRUMENTS | 1542874-D1E3-1904 | 2/3 | 11HBK20BR302 | W11 | SW | F | 0.75 | 3.91 | AXD-22.2 Rev.1 | [6 empty] | PIPE SMLS | SA-312 TP304H | N22967 | ALPL10045 | 0.75 | 80S | 20 | 3.91 | ITEM NO. | Globe Valve | SA-182 F304H | Y74 | 08-1803 | 0.75 | CL.600 | 20 | 3.91 | 100% | 100% | 0% | 10% | 0% | 0% | 0% | PROPANE | NO
ALP/11/B/H--EP/EI/601 | - | INLET DUCT INSTRUMENTS | 1542874-D1E3-1904 | 3/3 | 11HBK20BR303 | W1 | SW | F | 0.75 | 0 | IN PROGRESS | [6 empty] | thernowelss |  |  |  | 0.75 | 0 | 20 | 0 | 0 | COUPLING FULL | SA-182 F304H | S46310 | ALPL10141 | 0.75 | CL 3000 | 20 | 0 | 100% | 100% | 0% | 10% | 0% | 0% | 0% | NO | NO
ALP/11/B/H--EP/EI/601 | - | INLET DUCT INSTRUMENTS | 1542874-D1E3-1904 | 3/3 | 11HBK20BR303 | W2 | SW | F | 0.75 | 3.91 | AXD-22.2 Rev.1 | [6 empty] | COUPLING FULL | SA-182 F304H | S46310 | ALPL10141 | 0.75 | CL 3000 | 20 | 3.91 | 0 | PIPE SMLS | SA-312 TP304H | N22967 | ALPL10045 | 0.75 | 80S | 20 | 3.91 | 100% | 100% | 0% | 10% | 0% | 0% | 0% | PROPANE | NO
ALP/11/B/H--EP/EI/601 | - | INLET DUCT INSTRUMENTS | 1542874-D1E3-1904 | 3/3 | 11HBK20BR303 | W3 | SW | F | 0.75 | 3.91 | AXD-22.2 Rev.1 | [6 empty] | PIPE SMLS | SA-312 TP304H | N22967 | ALPL10045 | 0.75 | 80S | 20 | 3.91 | 3 | 90D ELBOW | SA-182 F304H | S40605 | ALPL10142 | 0.75 | CL 3000 | 20 | 3.91 | 100% | 100% | 0% | 10% | 0% | 0% | 0% | PROPANE | NO
ALP/11/B/H--EP/EI/601 | - | INLET DUCT INSTRUMENTS | 1542874-D1E3-1904 | 3/3 | 11HBK20BR303 | W4 | SW | F | 0.75 | 3.91 | AXD-22.2 Rev.1 | [6 empty] | 90D ELBOW | SA-182 F304H | S40605 | ALPL10142 | 0.75 | CL 3000 | 20 | 3.91 | 1 | PIPE SMLS | SA-312 TP304H | N22967 | ALPL10045 | 0.75 | 80S | 20 | 3.91 | 100% | 100% | 0% | 10% | 0% | 0% | 0% | PROPANE | NO
ALP/11/B/H--EP/EI/601 | - | INLET DUCT INSTRUMENTS | 1542874-D1E3-1904 | 3/3 | 11HBK20BR303 | W5 | SW | F | 0.75 | 3.91 | AXD-22.2 Rev.1 | [6 empty] | PIPE SMLS | SA-312 TP304H | N22967 | ALPL10045 | 0.75 | 80S | 20 | 3.91 | 3 | 90D ELBOW | SA-182 F304H | S40605 | ALPL10142 | 0.75 | CL 3000 | 20 | 3.91 | 100% | 100% | 0% | 10% | 0% | 0% | 0% | PROPANE | NO
ALP/11/B/H--EP/EI/601 | - | INLET DUCT INSTRUMENTS | 1542874-D1E3-1904 | 3/3 | 11HBK20BR303 | W6 | SW | F | 0.75 | 3.91 | AXD-22.2 Rev.1 | [6 empty] | 90D ELBOW | SA-182 F304H | S40605 | ALPL10142 | 0.75 | CL 3000 | 20 | 3.91 | 1 | PIPE SMLS | SA-312 TP304H | N22967 | ALPL10045 | 0.75 | 80S | 20 | 3.91 | 100% | 100% | 0% | 10% | 0% | 0% | 0% | PROPANE | NO
ALP/11/B/H--EP/EI/601 | - | INLET DUCT INSTRUMENTS | 1542874-D1E3-1904 | 3/3 | 11HBK20BR303 | W7 | SW | F | 0.75 | 3.91 | AXD-22.2 Rev.1 | [6 empty] | PIPE SMLS | SA-312 TP304H | N22967 | ALPL10045 | 0.75 | 80S | 20 | 3.91 | 0 | COUPLING FULL | SA-182 F304H | S46310 | ALPL10141 | 0.75 | CL 3000 | 20 | 3.91 | 100% | 100% | 0% | 10% | 0% | 0% | 0% | PROPANE | NO
ALP/11/B/H--EP/EI/601 | - | INLET DUCT INSTRUMENTS | 1542874-D1E3-1904 | 3/3 | 11HBK20BR303 | W8 | SW | F | 0.75 | 3.91 | AXD-22.2 Rev.1 | [6 empty] | COUPLING FULL | SA-182 F304H | S46310 | ALPL10141 | 0.75 | CL 3000 | 20 | 3.91 | 0 | PIPE SMLS | SA-312 TP304H | N22967 | ALPL10045 | 0.75 | 80S | 20 | 3.91 | 100% | 100% | 0% | 10% | 0% | 0% | 0% | PROPANE | NO
ALP/11/B/H--EP/EI/601 | - | INLET DUCT INSTRUMENTS | 1542874-D1E3-1904 | 3/3 | 11HBK20BR303 | W9 | SW | F | 0.75 | 3.91 | AXD-22.2 Rev.1 | [6 empty] | PIPE SMLS | SA-312 TP304H | N22967 | ALPL10045 | 0.75 | 80S | 20 | 3.91 | 3 | 90D ELBOW | SA-182 F304H | S40605 | ALPL10142 | 0.75 | CL 3000 | 20 | 3.91 | 100% | 100% | 0% | 10% | 0% | 0% | 0% | PROPANE | NO
ALP/11/B/H--EP/EI/601 | - | INLET DUCT INSTRUMENTS | 1542874-D1E3-1904 | 3/3 | 11HBK20BR303 | W10 | SW | F | 0.75 | 3.91 | AXD-22.2 Rev.1 | [6 empty] | 90D ELBOW | SA-182 F304H | S40605 | ALPL10142 | 0.75 | CL 3000 | 20 | 3.91 | 1 | PIPE SMLS | SA-312 TP304H | N22967 | ALPL10045 | 0.75 | 80S | 20 | 3.91 | 100% | 100% | 0% | 10% | 0% | 0% | 0% | PROPANE | NO
ALP/11/B/H--EP/EI/601 | - | INLET DUCT INSTRUMENTS | 1542874-D1E3-1904 | 3/3 | 11HBK20BR303 | W11 | SW | F | 0.75 | 3.91 | AXD-22.2 Rev.1 | [6 empty] | PIPE SMLS | SA-312 TP304H | N22967 | ALPL10045 | 0.75 | 80S | 20 | 3.91 | ITEM NO. | Globe Valve | SA-182 F304H | Y74 | 08-1804 | 0.75 | CL.600 | 20 | 3.91 | 100% | 100% | 0% | 10% | 0% | 0% | 0% | PROPANE | NO
ALP/11/B/H--EP/EI/497 | - | IP STEAM SILENCER DRAIN | 1542874-D1E3-1726 | 1/1 | 11LBA30BR243 | W1 | SW | F | 2 | 3.91 | AXD-1.2 Rev.1 | [6 empty] | NOZZLE | SA-106 B |  |  | 2 | 40 | 50 | 3.91 | 2 | COUPLING FULL | SA-105 | C37023 | ALPL10052 | 2 | CL 3000 | 50 | 3.91 | 100% | 100% | 0% | 10% | 0% | 0% | 0% | PROPANE | NO
ALP/11/B/H--EP/EI/497 | - | IP STEAM SILENCER DRAIN | 1542874-D1E3-1726 | 1/1 | 11LBA30BR243 | W2 | SW | F | 2 | 5.54 | AXD-1.2 Rev.1 | W401 | 2025-12-16 |  |  | 108648 | 2025-12-16 | COUPLING FULL | SA-105 | C37023 | ALPL10052 | 2 | CL 3000 | 50 | 5.54 | 1 | PIPE SMLS | SA-106 B | 21109185 | ALPL10000 | 2 | 80 | 50 | 5.54 | 100% | 100% | 0% | 10% | 0% | 0% | 0% | PROPANE | NO
ALP/11/B/H--EP/EI/497 | - | IP STEAM SILENCER DRAIN | 1542874-D1E3-1726 | 1/1 | 11LBA30BR243 | W3 | SW | F | 2 | 5.54 | AXD-1.2 Rev.1 | W401 | 2025-12-16 |  |  | 108648 | 2025-12-16 | PIPE SMLS | SA-106 B | 21109185 | ALPL10000 | 2 | 80 | 50 | 5.54 | 3 | 90D ELBOW | SA-105 | D06735 | ALPL10046 | 2 | CL 3000 | 50 | 5.54 | 100% | 100% | 0% | 10% | 0% | 0% | 0% | PROPANE | NO
ALP/11/B/H--EP/EI/497 | - | IP STEAM SILENCER DRAIN | 1542874-D1E3-1726 | 1/1 | 11LBA30BR243 | W4 | SW | F | 2 | 5.54 | AXD-1.2 Rev.1 | W401 | 2025-12-16 |  |  | 108648 | 2025-12-16 | 90D ELBOW | SA-105 | D06735 | ALPL10046 | 2 | CL 3000 | 50 | 5.54 | 1 | PIPE SMLS | SA-106 B | 21109185 | ALPL10000 | 2 | 80 | 50 | 5.54 | 100% | 100% | 0% | 10% | 0% | 0% | 0% | PROPANE | NO
ALP/11/B/H--EP/EI/497 | - | IP STEAM SILENCER DRAIN | 1542874-D1E3-1726 | 1/1 | 11LBA30BR243 | W5 | SW | F | 2 | 5.54 | AXD-1.2 Rev.1 | W401 | 2025-12-16 |  |  | 108648 | 2025-12-16 | PIPE SMLS | SA-106 B | 21109185 | ALPL10000 | 2 | 80 | 50 | 5.54 | 3 | 90D ELBOW | SA-105 | D06735 | ALPL10046 | 2 | CL 3000 | 50 | 5.54 | 100% | 100% | 0% | 10% | 0% | 0% | 0% | PROPANE | NO
ALP/11/B/H--EP/EI/497 | - | IP STEAM SILENCER DRAIN | 1542874-D1E3-1726 | 1/1 | 11LBA30BR243 | W6 | SW | F | 2 | 5.54 | AXD-1.2 Rev.1 | W401 | 2025-12-16 |  |  | 108648 | 2025-12-16 | 90D ELBOW | SA-105 | D06735 | ALPL10046 | 2 | CL 3000 | 50 | 5.54 | 1 | PIPE SMLS | SA-106 B | 21109185 | ALPL10000 | 2 | 80 | 50 | 5.54 | 100% | 100% | 0% | 10% | 0% | 0% | 0% | PROPANE | NO
ALP/11/B/H--EP/EI/497 | - | IP STEAM SILENCER DRAIN | 1542874-D1E3-1726 | 1/1 | 11LBA30BR243 | W7 | SW | F | 2 | 5.54 | AXD-1.2 Rev.1 | W401 | 2025-12-19 |  |  | 108648 | 2025-12-19 | PIPE SMLS | SA-106 B | 21109185 | ALPL10000 | 2 | 80 | 50 | 5.54 | 3 | 90D ELBOW | SA-105 | D06735 | ALPL10046 | 2 | CL 3000 | 50 | 5.54 | 100% | 100% | 0% | 10% | 0% | 0% | 0% | PROPANE | NO
ALP/11/B/H--EP/EI/497 | - | IP STEAM SILENCER DRAIN | 1542874-D1E3-1726 | 1/1 | 11LBA30BR243 | W8 | SW | F | 2 | 5.54 | AXD-1.2 Rev.1 | [6 empty] | 90D ELBOW | SA-105 | D06735 | ALPL10046 | 2 | CL 3000 | 50 | 5.54 | 1 | PIPE SMLS | SA-106 B | 21109185 | ALPL10000 | 2 | 80 | 50 | 5.54 | 100% | 100% | 0% | 10% | 0% | 0% | 0% | PROPANE | NO
ALP/11/B/H--EP/EI/497 | - | IP STEAM SILENCER DRAIN | 1542874-D1E3-1726 | 1/1 | 11LBA30BR243 | W9 | SW | F | 2 | 5.54 | AXD-1.2 Rev.1 | W401 | 2025-12-19 |  |  | 108648 | 2025-12-19 | PIPE SMLS | SA-106 B | 21109185 | ALPL10000 | 2 | 80 | 50 | 5.54 | 3 | 90D ELBOW | SA-105 | D06735 | ALPL10046 | 2 | CL 3000 | 50 | 5.54 | 100% | 100% | 0% | 10% | 0% | 0% | 0% | PROPANE | NO
ALP/11/B/H--EP/EI/497 | - | IP STEAM SILENCER DRAIN | 1542874-D1E3-1726 | 1/1 | 11LBA30BR243 | W10 | SW | F | 2 | 5.54 | AXD-1.2 Rev.1 | W401 | 2025-12-19 |  |  | 108648 | 2025-12-19 | 90D ELBOW | SA-105 | D06735 | ALPL10046 | 2 | CL 3000 | 50 | 5.54 | 1 | PIPE SMLS | SA-106 B | 21109185 | ALPL10000 | 2 | 80 | 50 | 5.54 | 100% | 100% | 0% | 10% | 0% | 0% | 0% | PROPANE | NO
ALP/11/B/H--EP/EI/497 | - | IP STEAM SILENCER DRAIN | 1542874-D1E3-1726 | 1/1 | 11LBA30BR243 | W11 | SW | F | 2 | 5.54 | AXD-1.2 Rev.1 | [6 empty] | PIPE SMLS | SA-106 B | 21109185 | ALPL10000 | 2 | 80 | 50 | 5.54 | 3 | TEE | SA-105 | D05198 | ALPL10134 | 2 | CL 3000 | 50 | 5.54 | 100% | 100% | 0% | 10% | 0% | 0% | 0% | PROPANE | NO
ALP/11/B/H--EP/EI/498 | - | HRH STEAM SILENCER DRAIN | 1542874-D1E3-1727 | 1/1 | 11HAJ49BR243 | W1 | SW | F | 2 | 3.91 | AXD-1.2 Rev.1 | [6 empty] | NOZZLE | SA-106 B |  |  | 2 | 40 | 50 | 3.91 | 2 | COUPLING FULL | SA-105 | C37023 | ALPL10052 | 2 | CL 3000 | 50 | 3.91 | 100% | 100% | 0% | 10% | 0% | 0% | 0% | PROPANE | NO
ALP/11/B/H--EP/EI/498 | - | HRH STEAM SILENCER DRAIN | 1542874-D1E3-1727 | 1/1 | 11HAJ49BR243 | W2 | SW | F | 2 | 5.54 | AXD-1.2 Rev.1 | [6 empty] | COUPLING FULL | SA-105 | C37023 | ALPL10052 | 2 | CL 3000 | 50 | 5.54 | 1 | PIPE SMLS | SA-106 B | 21109185 | ALPL10000 | 2 | 80 | 50 | 5.54 | 100% | 100% | 0% | 10% | 0% | 0% | 0% | PROPANE | NO
ALP/11/B/H--EP/EI/498 | - | HRH STEAM SILENCER DRAIN | 1542874-D1E3-1727 | 1/1 | 11HAJ49BR243 | W3 | SW | F | 2 | 5.54 | AXD-1.2 Rev.1 | [6 empty] | PIPE SMLS | SA-106 B | 21109185 | ALPL10000 | 2 | 80 | 50 | 5.54 | 3 | 90D ELBOW | SA-105 | D06735 | ALPL10046 | 2 | CL 3000 | 50 | 5.54 | 100% | 100% | 0% | 10% | 0% | 0% | 0% | PROPANE | NO
ALP/11/B/H--EP/EI/498 | - | HRH STEAM SILENCER DRAIN | 1542874-D1E3-1727 | 1/1 | 11HAJ49BR243 | W4 | SW | F | 2 | 5.54 | AXD-1.2 Rev.1 | [6 empty] | 90D ELBOW | SA-105 | D06735 | ALPL10046 | 2 | CL 3000 | 50 | 5.54 | 1 | PIPE SMLS | SA-106 B | 21109185 | ALPL10000 | 2 | 80 | 50 | 5.54 | 100% | 100% | 0% | 10% | 0% | 0% | 0% | PROPANE | NO
ALP/11/B/H--EP/EI/498 | - | HRH STEAM SILENCER DRAIN | 1542874-D1E3-1727 | 1/1 | 11HAJ49BR243 | W5 | SW | F | 2 | 5.54 | AXD-1.2 Rev.1 | [6 empty] | PIPE SMLS | SA-106 B | 21109185 | ALPL10000 | 2 | 80 | 50 | 5.54 | 3 | 90D ELBOW | SA-105 | D06735 | ALPL10046 | 2 | CL 3000 | 50 | 5.54 | 100% | 100% | 0% | 10% | 0% | 0% | 0% | PROPANE | NO
ALP/11/B/H--EP/EI/498 | - | HRH STEAM SILENCER DRAIN | 1542874-D1E3-1727 | 1/1 | 11HAJ49BR243 | W6 | SW | F | 2 | 5.54 | AXD-1.2 Rev.1 | [6 empty] | 90D ELBOW | SA-105 | D06735 | ALPL10046 | 2 | CL 3000 | 50 | 5.54 | 1 | PIPE SMLS | SA-106 B | 21109185 | ALPL10000 | 2 | 80 | 50 | 5.54 | 100% | 100% | 0% | 10% | 0% | 0% | 0% | PROPANE | NO
ALP/11/B/H--EP/EI/498 | - | HRH STEAM SILENCER DRAIN | 1542874-D1E3-1727 | 1/1 | 11HAJ49BR243 | W7 | SW | F | 2 | 5.54 | AXD-1.2 Rev.1 | [6 empty] | PIPE SMLS | SA-106 B | 21109185 | ALPL10000 | 2 | 80 | 50 | 5.54 | 3 | 90D ELBOW | SA-105 | D06735 | ALPL10046 | 2 | CL 3000 | 50 | 5.54 | 100% | 100% | 0% | 10% | 0% | 0% | 0% | PROPANE | NO
ALP/11/B/H--EP/EI/498 | - | HRH STEAM SILENCER DRAIN | 1542874-D1E3-1727 | 1/1 | 11HAJ49BR243 | W8 | SW | F | 2 | 5.54 | AXD-1.2 Rev.1 | [6 empty] | 90D ELBOW | SA-105 | D06735 | ALPL10046 | 2 | CL 3000 | 50 | 5.54 | 1 | PIPE SMLS | SA-106 B | 21109185 | ALPL10000 | 2 | 80 | 50 | 5.54 | 100% | 100% | 0% | 10% | 0% | 0% | 0% | PROPANE | NO
ALP/11/B/H--EP/EI/498 | - | HRH STEAM SILENCER DRAIN | 1542874-D1E3-1727 | 1/1 | 11HAJ49BR243 | W9 | SW | F | 2 | 5.54 | AXD-1.2 Rev.1 | [6 empty] | PIPE SMLS | SA-106 B | 21109185 | ALPL10000 | 2 | 80 | 50 | 5.54 | 3 | 90D ELBOW | SA-105 | D06735 | ALPL10046 | 2 | CL 3000 | 50 | 5.54 | 100% | 100% | 0% | 10% | 0% | 0% | 0% | PROPANE | NO
ALP/11/B/H--EP/EI/498 | - | HRH STEAM SILENCER DRAIN | 1542874-D1E3-1727 | 1/1 | 11HAJ49BR243 | W10 | SW | F | 2 | 5.54 | AXD-1.2 Rev.1 | [6 empty] | 90D ELBOW | SA-105 | D06735 | ALPL10046 | 2 | CL 3000 | 50 | 5.54 | 1 | PIPE SMLS | SA-106 B | 21109185 | ALPL10000 | 2 | 80 | 50 | 5.54 | 100% | 100% | 0% | 10% | 0% | 0% | 0% | PROPANE | NO
ALP/11/B/H--EP/EI/498 | - | HRH STEAM SILENCER DRAIN | 1542874-D1E3-1727 | 1/1 | 11HAJ49BR243 | W11 | SW | F | 2 | 5.54 | AXD-1.2 Rev.1 | [6 empty] | PIPE SMLS | SA-106 B | 21109185 | ALPL10000 | 2 | 80 | 50 | 5.54 | 3 | TEE | SA-105 | D05198 | ALPL10134 | 2 | CL 3000 | 50 | 5.54 | 100% | 100% | 0% | 10% | 0% | 0% | 0% | PROPANE | NO
ALP/11/B/H--EP/EI/499 | - | HRH STEAM VENT | 1542874-D1E3-1728 | 1/1 | 11HAJ49BR251 | W1 | SW | F | 1 | 4.55 | AXD-14.2 Rev.1 | W213 | 2026-01-10 |  |  | 105675 | 2026-01-10 | SOCKOLET | SA-182 F92 | N18938 | ALP0036 | 1 | CL 9000 | 25 | 4.55 | 1 | PIPE SMLS | SA-335 P92 | 1-80047 | ALPL10029 | 1 | 80 | 25 | 4.55 | 100% | 0% | 100% | 10% | 0% | 100% | 100% | PROPANE | YES
ALP/11/B/H--EP/EI/499 | - | HRH STEAM VENT | 1542874-D1E3-1728 | 1/1 | 11HAJ49BR251 | W2 | SW | F | 1 | 4.55 | AXD-14.2 Rev.1 | W413 | 2025-12-12 |  |  | 105675 | 2025-12-12 | PIPE SMLS | SA-335 P92 | 1-80047 | ALPL10029 | 1 | 80 | 25 | 4.55 | 3 | 90D ELBOW | SA-182 F92 | N12491 | ALPL10109 | 1 | CL 3000 | 25 | 4.55 | 100% | 0% | 100% | 10% | 0% | 100% | 100% | PROPANE | YES
ALP/11/B/H--EP/EI/499 | - | HRH STEAM VENT | 1542874-D1E3-1728 | 1/1 | 11HAJ49BR251 | W3 | SW | F | 1 | 4.55 | AXD-14.2 Rev.1 | W413 | 2025-12-12 |  |  | 105675 | 2025-12-12 | 90D ELBOW | SA-182 F92 | N12491 | ALPL10109 | 1 | CL 3000 | 25 | 4.55 | 1 | PIPE SMLS | SA-335 P92 | 1-80047 | ALPL10029 | 1 | 80 | 25 | 4.55 | 100% | 0% | 100% | 10% | 0% | 100% | 100% | PROPANE | YES
ALP/11/B/H--EP/EI/499 | - | HRH STEAM VENT | 1542874-D1E3-1728 | 1/1 | 11HAJ49BR251 | W4 | SW | F | 1 | 4.55 | AXD-14.2 Rev.1 | W213 | 2026-01-10 |  |  | 105675 | 2026-01-10 | PIPE SMLS | SA-335 P92 | 1-80047 | ALPL10029 | 1 | 80 | 25 | 4.55 | 3 | 90D ELBOW | SA-182 F92 | N12491 | ALPL10109 | 1 | CL 3000 | 25 | 4.55 | 100% | 0% | 100% | 10% | 0% | 100% | 100% | PROPANE | YES
ALP/11/B/H--EP/EI/499 | - | HRH STEAM VENT | 1542874-D1E3-1728 | 1/1 | 11HAJ49BR251 | W5 | SW | F | 1 | 4.55 | AXD-14.2 Rev.1 | W413 | 2025-12-12 |  |  | 105675 | 2025-12-12 | 90D ELBOW | SA-182 F92 | N12491 | ALPL10109 | 1 | CL 3000 | 25 | 4.55 | 1 | PIPE SMLS | SA-335 P92 | 1-80047 | ALPL10029 | 1 | 80 | 25 | 4.55 | 100% | 0% | 100% | 10% | 0% | 100% | 100% | PROPANE | YES
ALP/11/B/H--EP/EI/499 | - | HRH STEAM VENT | 1542874-D1E3-1728 | 1/1 | 11HAJ49BR251 | W6 | SW | F | 1 | 4.55 | AXD-14.2 Rev.1 | W213 | 2026-01-10 |  |  | 105675 | 2026-01-10 | PIPE SMLS | SA-335 P92 | 1-80047 | ALPL10029 | 1 | 80 | 25 | 4.55 | 3 | 90D ELBOW | SA-182 F92 | N12491 | ALPL10109 | 1 | CL 3000 | 25 | 4.55 | 100% | 0% | 100% | 10% | 0% | 100% | 100% | PROPANE | YES
ALP/11/B/H--EP/EI/499 | - | HRH STEAM VENT | 1542874-D1E3-1728 | 1/1 | 11HAJ49BR251 | W7 | SW | F | 1 | 4.55 | AXD-14.2 Rev.1 | W413 | 2025-12-12 |  |  | 105675 | 2025-12-12 | 90D ELBOW | SA-182 F92 | N12491 | ALPL10109 | 1 | CL 3000 | 25 | 4.55 | 1 | PIPE SMLS | SA-335 P92 | 1-80047 | ALPL10029 | 1 | 80 | 25 | 4.55 | 100% | 0% | 100% | 10% | 0% | 100% | 100% | PROPANE | YES
ALP/11/B/H--EP/EI/499 | - | HRH STEAM VENT | 1542874-D1E3-1728 | 1/1 | 11HAJ49BR251 | W8 | SW | F | 1 | 4.55 | AXD-14.2 Rev.1 | W413 | 2025-12-12 |  |  | 105675 | 2025-12-12 | PIPE SMLS | SA-335 P92 | 1-80047 | ALPL10029 | 1 | 80 | 25 | 4.55 | ITEM NO. | Globe Valve | SA-182 F92 | D75 | 08-1027 | 1 | CL.600 SPL | 25 | 4.55 | 100% | 0% | 100% | 10% | 0% | 100% | 100% | PROPANE | YES
ALP/11/B/H--EP/EI/499 | - | HRH STEAM VENT | 1542874-D1E3-1728 | 1/1 | 11HAJ49BR252 | W9 | SW | F | 1 | 4.55 | AXD-14.2 Rev.1 | W413 | 2025-12-12 |  |  | 105675 | 2025-12-12 | Globe Valve | SA-182 F92 | D75 | 08-1027 | 1 | CL.600 SPL | 25 | 4.55 | 1 | PIPE SMLS | SA-335 P92 | 1-80047 | ALPL10029 | 1 | 80 | 25 | 4.55 | 100% | 0% | 100% | 10% | 0% | 100% | 100% | PROPANE | YES
ALP/11/B/H--EP/EI/499 | - | HRH STEAM VENT | 1542874-D1E3-1728 | 1/1 | 11HAJ49BR252 | W10 | SW | F | 1 | 4.55 | AXD-14.2 Rev.1 | W413 | 2025-12-12 |  |  | 105675 | 2025-12-12 | PIPE SMLS | SA-335 P92 | 1-80047 | ALPL10029 | 1 | 80 | 25 | 4.55 | ITEM NO. | Globe Valve | SA-182 F92 | D75 | 08-1028 | 1 | CL.900 | 25 | 4.55 | 100% | 0% | 100% | 10% | 0% | 100% | 100% | PROPANE | YES
ALP/11/B/H--EP/EI/499 | - | HRH STEAM VENT | 1542874-D1E3-1728 | 1/1 | 11HAJ49BR253 | W11 | SW | F | 1 | 4.55 | AXD-36.1 Rev.1 | W365 | 2025-12-12 |  |  | 107855 | 2025-12-12 | Globe Valve | SA-182 F92 | D75 | 08-1028 | 1 | CL.900 | 25 | 4.55 | 2 | PIPE SMLS | SA-335 P22 | 112055 | ALPL10020 | 1 | 80 | 25 | 4.55 | 100% | 0% | 100% | 10% | 0% | 100% | 100% | PROPANE | YES
ALP/11/B/H--EP/EI/499 | - | HRH STEAM VENT | 1542874-D1E3-1728 | 1/1 | 11HAJ49BR253 | W12 | SW | F | 1 | 4.55 | AXD-20.1 Rev.1 | [6 empty] | PIPE SMLS | SA-335 P22 | 112055 | ALPL10020 | 1 | 80 | 25 | 4.55 | 4 | 90D ELBOW | SA-182 F22 | A24514 | ALPL10086 | 1 | CL 3000 | 25 | 4.55 | 100% | 100% | 0% | 10% | 0% | 0% | 0% | PROPANE | NO
ALP/11/B/H--EP/EI/499 | - | HRH STEAM VENT | 1542874-D1E3-1728 | 1/1 | 11HAJ49BR253 | W13 | SW | F | 1 | 4.55 | AXD-20.1 Rev.1 | [6 empty] | 90D ELBOW | SA-182 F22 | A24514 | ALPL10086 | 1 | CL 3000 | 25 | 4.55 | 2 | PIPE SMLS | SA-335 P22 | 112055 | ALPL10020 | 1 | 80 | 25 | 4.55 | 100% | 100% | 0% | 10% | 0% | 0% | 0% | PROPANE | NO
ALP/11/B/H--EP/EI/499 | - | HRH STEAM VENT | 1542874-D1E3-1728 | 1/1 | 11HAJ49BR253 | W14 | SW | F | 1 | 4.55 | AXD-20.1 Rev.1 | [6 empty] | PIPE SMLS | SA-335 P22 | 112055 | ALPL10020 | 1 | 80 | 25 | 4.55 | 4 | 90D ELBOW | SA-182 F22 | A24514 | ALPL10086 | 1 | CL 3000 | 25 | 4.55 | 100% | 100% | 0% | 10% | 0% | 0% | 0% | PROPANE | NO
ALP/11/B/H--EP/EI/499 | - | HRH STEAM VENT | 1542874-D1E3-1728 | 1/1 | 11HAJ49BR253 | W15 | SW | F | 1 | 4.55 | AXD-20.1 Rev.1 | [6 empty] | 90D ELBOW | SA-182 F22 | A24514 | ALPL10086 | 1 | CL 3000 | 25 | 4.55 | 2 | PIPE SMLS | SA-335 P22 | 112055 | ALPL10020 | 1 | 80 | 25 | 4.55 | 100% | 100% | 0% | 10% | 0% | 0% | 0% | PROPANE | NO
ALP/11/B/H--EP/EI/500 | - | RHTR 2 INLET FIELD MANIFOLD VENT | 1542874-D1E3-1729 | 1/1 | 11HAJ40BR251 | W1 | SW | F | 1 | 4.55 | AXD-19 Rev.1 | W213 | 2026-01-14 |  |  | 107874 | 2026-01-14 | SOCKOLET | SA-182 F11 | N14028 | ALP0045 | 1 | CL 3000 | 25 | 4.55 | 1 | PIPE SMLS | SA-335 P11 | 1-54018 | ALPL10025 | 1 | 80 | 25 | 4.55 | 100% | 100% | 0% | 10% | 0% | 0% | 0% | PROPANE | NO
ALP/11/B/H--EP/EI/500 | - | RHTR 2 INLET FIELD MANIFOLD VENT | 1542874-D1E3-1729 | 1/1 | 11HAJ40BR251 | W2 | SW | F | 1 | 4.55 | AXD-19 Rev.1 | W213 | 2025-12-10 |  |  | 107874 | 2025-12-10 | PIPE SMLS | SA-335 P11 | 1-54018 | ALPL10025 | 1 | 80 | 25 | 4.55 | 3 | 90D ELBOW | SA-182 F11 | N26923 | ALPL10099 | 1 | CL 3000 | 25 | 4.55 | 100% | 100% | 0% | 10% | 0% | 0% | 0% | PROPANE | NO
ALP/11/B/H--EP/EI/500 | - | RHTR 2 INLET FIELD MANIFOLD VENT | 1542874-D1E3-1729 | 1/1 | 11HAJ40BR251 | W3 | SW | F | 1 | 4.55 | AXD-19 Rev.1 | W213 | 2025-12-10 |  |  | 107874 | 2025-12-10 | 90D ELBOW | SA-182 F11 | N26923 | ALPL10099 | 1 | CL 3000 | 25 | 4.55 | 1 | PIPE SMLS | SA-335 P11 | 1-54018 | ALPL10025 | 1 | 80 | 25 | 4.55 | 100% | 100% | 0% | 10% | 0% | 0% | 0% | PROPANE | NO
ALP/11/B/H--EP/EI/500 | - | RHTR 2 INLET FIELD MANIFOLD VENT | 1542874-D1E3-1729 | 1/1 | 11HAJ40BR251 | W4 | SW | F | 1 | 4.55 | AXD-19 Rev.1 | W213 | 2026-01-10 |  |  | 107874 | 2026-01-10 | PIPE SMLS | SA-335 P11 | 1-54018 | ALPL10025 | 1 | 80 | 25 | 4.55 | 3 | 90D ELBOW | SA-182 F11 | N26923 | ALPL10099 | 1 | CL 3000 | 25 | 4.55 | 100% | 100% | 0% | 10% | 0% | 0% | 0% | PROPANE | NO
ALP/11/B/H--EP/EI/500 | - | RHTR 2 INLET FIELD MANIFOLD VENT | 1542874-D1E3-1729 | 1/1 | 11HAJ40BR251 | W5 | SW | F | 1 | 4.55 | AXD-19 Rev.1 | W213 | 2025-12-10 |  |  | 107874 | 2025-12-10 | 90D ELBOW | SA-182 F11 | N26923 | ALPL10099 | 1 | CL 3000 | 25 | 4.55 | 1 | PIPE SMLS | SA-335 P11 | 1-54018 | ALPL10025 | 1 | 80 | 25 | 4.55 | 100% | 100% | 0% | 10% | 0% | 0% | 0% | PROPANE | NO
ALP/11/B/H--EP/EI/500 | - | RHTR 2 INLET FIELD MANIFOLD VENT | 1542874-D1E3-1729 | 1/1 | 11HAJ40BR251 | W6 | SW | F | 1 | 4.55 | AXD-19 Rev.1 | W413 | 2025-12-09 |  |  | 107874 | 2025-12-09 | PIPE SMLS | SA-335 P11 | 1-54018 | ALPL10025 | 1 | 80 | 25 | 4.55 | ITEM NO. | Globe Valve | SA-182 F11 CL2 | B14 | 08-1005 | 1 | CL.800 | 25 | 4.55 | 100% | 100% | 0% | 10% | 0% | 0% | 0% | PROPANE | NO
ALP/11/B/H--EP/EI/500 | - | RHTR 2 INLET FIELD MANIFOLD VENT | 1542874-D1E3-1729 | 1/1 | 11HAJ40BR252 | W7 | SW | F | 1 | 3.38 | AXD-43.1 Rev.1 | W413 | 2025-12-09 |  |  | 108648 | 2025-12-09 | Globe Valve | SA-182 F11 CL2 | B14 | 08-1005 | 1 | CL.800 | 25 | 3.38 | 2 | PIPE SMLS | SA-106 B | B2-3111619 | ALPL10014 | 1 | 40 | 25 | 3.38 | 100% | 100% | 0% | 10% | 0% | 0% | 0% | PROPANE | NO
ALP/11/B/H--EP/EI/500 | - | RHTR 2 INLET FIELD MANIFOLD VENT | 1542874-D1E3-1729 | 1/1 | 11HAJ40BR252 | W8 | SW | F | 1 | 3.38 | AXD-1.2 Rev.1 | W213 | 2025-12-10 |  |  | 108648 | 2025-12-10 | PIPE SMLS | SA-106 B | B2-3111619 | ALPL10014 | 1 | 40 | 25 | 3.38 | 4 | 90D ELBOW | SA-105 | D05197 | ALPL10068 | 1 | CL 3000 | 25 | 3.38 | 100% | 100% | 0% | 10% | 0% | 0% | 0% | PROPANE | NO
ALP/11/B/H--EP/EI/500 | - | RHTR 2 INLET FIELD MANIFOLD VENT | 1542874-D1E3-1729 | 1/1 | 11HAJ40BR252 | W9 | SW | F | 1 | 3.38 | AXD-1.2 Rev.1 | W213 | 2026-01-10 |  |  | 108648 | 2026-01-10 | 90D ELBOW | SA-105 | D05197 | ALPL10068 | 1 | CL 3000 | 25 | 3.38 | 2 | PIPE SMLS | SA-106 B | B2-3111619 | ALPL10014 | 1 | 40 | 25 | 3.38 | 100% | 100% | 0% | 10% | 0% | 0% | 0% | PROPANE | NO
ALP/11/B/H--EP/EI/500 | - | RHTR 2 INLET FIELD MANIFOLD VENT | 1542874-D1E3-1729 | 1/1 | 11HAJ40BR252 | W10 | SW | F | 1 | 3.38 | AXD-1.2 Rev.1 | W213 | 2025-12-10 |  |  | 108648 | 2025-12-10 | PIPE SMLS | SA-106 B | B2-3111619 | ALPL10014 | 1 | 40 | 25 | 3.38 | 4 | 90D ELBOW | SA-105 | D05197 | ALPL10068 | 1 | CL 3000 | 25 | 3.38 | 100% | 100% | 0% | 10% | 0% | 0% | 0% | PROPANE | NO
ALP/11/B/H--EP/EI/500 | - | RHTR 2 INLET FIELD MANIFOLD VENT | 1542874-D1E3-1729 | 1/1 | 11HAJ40BR252 | W11 | SW | F | 1 | 3.38 | AXD-1.2 Rev.1 | W213 | 2025-12-10 |  |  | 108648 | 2025-12-10 | 90D ELBOW | SA-105 | D05197 | ALPL10068 | 1 | CL 3000 | 25 | 3.38 | 2 | PIPE SMLS | SA-106 B | B2-3111619 | ALPL10014 | 1 | 40 | 25 | 3.38 | 100% | 100% | 0% | 10% | 0% | 0% | 0% | PROPANE | NO
ALP/11/B/H--EP/EI/501 | - | CRH STEAM SILENCER DRAIN | 1542874-D1E3-1730 | 1/1 | 11HAJ40BR245 | W1 | SW | F | 2 | 0 | AXD-1.2 Rev.1 | [6 empty] | NOZZLE | SA-106 B |  |  | 2 | UKNOWN | 50 | 0 | 2 | COUPLING FULL | SA-105 | C37023 | ALPL10052 | 2 | CL 3000 | 50 | 0 | 100% | 100% | 0% | 10% | 0% | 0% | 0% | PROPANE | NO
ALP/11/B/H--EP/EI/501 | - | CRH STEAM SILENCER DRAIN | 1542874-D1E3-1730 | 1/1 | 11HAJ40BR245 | W2 | SW | F | 2 | 5.54 | AXD-1.2 Rev.1 | [6 empty] | COUPLING FULL | SA-105 | C37023 | ALPL10052 | 2 | CL 3000 | 50 | 5.54 | 1 | PIPE SMLS | SA-106 B | 21109185 | ALPL10000 | 2 | 80 | 50 | 5.54 | 100% | 100% | 0% | 10% | 0% | 0% | 0% | PROPANE | NO
ALP/11/B/H--EP/EI/501 | - | CRH STEAM SILENCER DRAIN | 1542874-D1E3-1730 | 1/1 | 11HAJ40BR245 | W3 | SW | F | 2 | 5.54 | AXD-1.2 Rev.1 | [6 empty] | PIPE SMLS | SA-106 B | 21109185 | ALPL10000 | 2 | 80 | 50 | 5.54 | 3 | 90D ELBOW | SA-105 | D06735 | ALPL10046 | 2 | CL 3000 | 50 | 5.54 | 100% | 100% | 0% | 10% | 0% | 0% | 0% | PROPANE | NO
ALP/11/B/H--EP/EI/501 | - | CRH STEAM SILENCER DRAIN | 1542874-D1E3-1730 | 1/1 | 11HAJ40BR245 | W4 | SW | F | 2 | 5.54 | AXD-1.2 Rev.1 | [6 empty] | 90D ELBOW | SA-105 | D06735 | ALPL10046 | 2 | CL 3000 | 50 | 5.54 | 1 | PIPE SMLS | SA-106 B | 21109185 | ALPL10000 | 2 | 80 | 50 | 5.54 | 100% | 100% | 0% | 10% | 0% | 0% | 0% | PROPANE | NO
ALP/11/B/H--EP/EI/501 | - | CRH STEAM SILENCER DRAIN | 1542874-D1E3-1730 | 1/1 | 11HAJ40BR245 | W5 | SW | F | 2 | 5.54 | AXD-1.2 Rev.1 | [6 empty] | PIPE SMLS | SA-106 B | 21109185 | ALPL10000 | 2 | 80 | 50 | 5.54 | 3 | 90D ELBOW | SA-105 | D06735 | ALPL10046 | 2 | CL 3000 | 50 | 5.54 | 100% | 100% | 0% | 10% | 0% | 0% | 0% | PROPANE | NO
ALP/11/B/H--EP/EI/501 | - | CRH STEAM SILENCER DRAIN | 1542874-D1E3-1730 | 1/1 | 11HAJ40BR245 | W6 | SW | F | 2 | 5.54 | AXD-1.2 Rev.1 | [6 empty] | 90D ELBOW | SA-105 | D06735 | ALPL10046 | 2 | CL 3000 | 50 | 5.54 | 1 | PIPE SMLS | SA-106 B | 21109185 | ALPL10000 | 2 | 80 | 50 | 5.54 | 100% | 100% | 0% | 10% | 0% | 0% | 0% | PROPANE | NO
ALP/11/B/H--EP/EI/501 | - | CRH STEAM SILENCER DRAIN | 1542874-D1E3-1730 | 1/1 | 11HAJ40BR245 | W7 | SW | F | 2 | 5.54 | AXD-1.2 Rev.1 | [6 empty] | PIPE SMLS | SA-106 B | 21109185 | ALPL10000 | 2 | 80 | 50 | 5.54 | 2 | TEE | SA-105 | D05198 | ALPL10134 | 2 | CL 3000 | 50 | 5.54 | 100% | 100% | 0% | 10% | 0% | 0% | 0% | PROPANE | NO
ALP/11/B/H--EP/EI/502 | - | RH DSH OUTLET CONDENSATE POT | 1542874-D1E3-1731 | 1/1 | 11HAJ48BR215 | W1 | SW | F | 1 | 4.55 | AXD-20.1 Rev.1 | W413 | 2025-12-19 |  |  | 107855 | 2025-12-19 | SOCKOLET | SA-182 F22 | B14339 | ALP0318 | 1 | CL 6000 | 25 | 4.55 | 1 | PIPE SMLS | SA-335 P22 | 112055 | ALPL10020 | 1 | 80 | 25 | 4.55 | 100% | 100% | 0% | 10% | 0% | 0% | 0% | PROPANE | NO
ALP/11/B/H--EP/EI/502 | - | RH DSH OUTLET CONDENSATE POT | 1542874-D1E3-1731 | 1/1 | 11HAJ48BR215 | W2 | SW | F | 1 | 4.55 | AXD-20.1 Rev.1 | W413 | 2025-12-03 |  |  | 107855 | 2025-12-03 | PIPE SMLS | SA-335 P22 | 112055 | ALPL10020 | 1 | 80 | 25 | 4.55 | ITEM NO. | Globe Valve | SA-182 F22 CL3 | V28 | 08-1023 | 1 | CL.900 | 25 | 4.55 | 100% | 100% | 0% | 10% | 0% | 0% | 0% | PROPANE | NO
ALP/11/B/H--EP/EI/502 | - | RH DSH OUTLET CONDENSATE POT | 1542874-D1E3-1731 | 1/1 | 11HAJ48BR215 | W3 | SW | F | 1 | 4.55 | AXD-20.1 Rev.1 | W413 | 2025-12-03 |  |  | 107855 | 2025-12-03 | Globe Valve | SA-182 F22 CL3 | V28 | 08-1023 | 1 | CL.900 | 25 | 4.55 | 1 | PIPE SMLS | SA-335 P22 | 112055 | ALPL10020 | 1 | 80 | 25 | 4.55 | 100% | 100% | 0% | 10% | 0% | 0% | 0% | PROPANE | NO
ALP/11/B/H--EP/EI/502 | - | RH DSH OUTLET CONDENSATE POT | 1542874-D1E3-1731 | 1/1 | 11HAJ48BR215 | W4 | SW | F | 1 | 4.55 | AXD-20.1 Rev.1 | [6 empty] | PIPE SMLS | SA-335 P22 | 112055 | ALPL10020 | 1 | 80 | 25 | 4.55 | 2 | CAP | SA-182 F22 | B14339 | ALPL10110 | 1 | CL 3000 | 25 | 4.55 | 100% | 100% | 0% | 10% | 0% | 0% | 0% | PROPANE | NO
ALP/11/B/H--EP/EI/503 | - | IP STEAM CONDENSATE POT | 1542874-D1E3-1724 | 1/1 | 11LBA30BR215 | W1 | SW | F | 1 | 3.38 | AXD-1.2 Rev.1 | W237 | 2025-11-20 |  |  | 108648 | 2025-11-20 | SOCKOLET | SA-105 | S46715 | ALP0060 | 1 | CL 3000 | 25 | 3.38 | 1 | PIPE SMLS | SA-106 B | B2-3111619 | ALPL10014 | 1 | 40 | 25 | 3.38 | 100% | 100% | 0% | 10% | 0% | 0% | 0% | PROPANE | NO
ALP/11/B/H--EP/EI/503 | - | IP STEAM CONDENSATE POT | 1542874-D1E3-1724 | 1/1 | 11LBA30BR215 | W2 | SW | F | 1 | 3.38 | AXD-1.2 Rev.1 | W401 | 2025-11-18 |  |  | 108648 | 2025-11-18 | PIPE SMLS | SA-106 B | B2-3111619 | ALPL10014 | 1 | 40 | 25 | 3.38 | 3 | GLOBE VALVE | SA-105 | YBA | 08-0917 | 1 | CL.600 | 25 | 3.38 | 100% | 100% | 0% | 10% | 0% | 0% | 0% | PROPANE | NO
ALP/11/B/H--EP/EI/503 | - | IP STEAM CONDENSATE POT | 1542874-D1E3-1724 | 1/1 | 11LBA30BR215 | W3 | SW | F | 1 | 3.38 | AXD-1.2 Rev.1 | W401 | 2025-11-18 |  |  | 108648 | 2025-11-18 | Globe Valve | SA-105 | YBA | 08-0917 | 1 | CL.600 | 25 | 3.38 | 1 | PIPE SMLS | SA-106 B | B2-3111619 | ALPL10014 | 1 | 40 | 25 | 3.38 | 100% | 100% | 0% | 10% | 0% | 0% | 0% | PROPANE | NO
ALP/11/B/H--EP/EI/503 | - | IP STEAM CONDENSATE POT | 1542874-D1E3-1724 | 1/1 | 11LBA30BR215 | W4 | SW | F | 1 | 3.38 | AXD-1.2 Rev.1 | [6 empty] | PIPE SMLS | SA-106 B | B2-3111619 | ALPL10014 | 1 | 40 | 25 | 3.38 | 3 | CAP | SA-105 | D06836 | ALPL10108 | 1 | CL 3000 | 25 | 3.38 | 100% | 100% | 0% | 10% | 0% | 0% | 0% | PROPANE | NO
ALP/11/B/H--EP/EI/504 | - | RH DSH SPRAY WATER (AFTER CHECK V/V) DRAIN | 1542874-D1E3-1733 | 1/1 | 11LAF40BR203 | W1 | SW | F | 1 | 4.55 | AXD-34.1 Rev.1 | W237 | 2026-01-07 |  |  | 107855 |  | TEE REDUCER | SA-182 F91 | N02170 | ALPL10144 | 1 | CL 9000 | 25 | 4.55 | 1 | PIPE SMLS | SA-335 P22 | 112055 | ALPL10020 | 1 | 80 | 25 | 4.55 | 100% | 0% | 100% | 10% | 0% | 100% | 100% | PROPANE | YES
ALP/11/B/H--EP/EI/504 | - | RH DSH SPRAY WATER (AFTER CHECK V/V) DRAIN | 1542874-D1E3-1733 | 1/1 | 11LAF40BR203 | W2 | SW | F | 1 | 4.55 | AXD-20.1 Rev.1 | W413 | 2025-12-02 |  |  | 107855 | 2025-12-02 | PIPE SMLS | SA-335 P22 | 112055 | ALPL10020 | 1 | 80 | 25 | 4.55 | 3 | 90D ELBOW | SA-182 F22 | A24514 | ALPL10086 | 1 | CL 3000 | 25 | 4.55 | 100% | 100% | 0% | 10% | 0% | 0% | 0% | PROPANE | NO
ALP/11/B/H--EP/EI/504 | - | RH DSH SPRAY WATER (AFTER CHECK V/V) DRAIN | 1542874-D1E3-1733 | 1/1 | 11LAF40BR203 | W3 | SW | F | 1 | 4.55 | AXD-20.1 Rev.1 | W413 | 2025-12-02 |  |  | 107855 | 2025-12-02 | 90D ELBOW | SA-182 F22 | A24514 | ALPL10086 | 1 | CL 3000 | 25 | 4.55 | 1 | PIPE SMLS | SA-335 P22 | 112055 | ALPL10020 | 1 | 80 | 25 | 4.55 | 100% | 100% | 0% | 10% | 0% | 0% | 0% | PROPANE | NO
ALP/11/B/H--EP/EI/504 | - | RH DSH SPRAY WATER (AFTER CHECK V/V) DRAIN | 1542874-D1E3-1733 | 1/1 | 11LAF40BR203 | W4 | SW | F | 1 | 4.55 | AXD-20.1 Rev.1 | W413 | 2025-12-02 |  |  | 107855 | 2025-12-02 | PIPE SMLS | SA-335 P22 | 112055 | ALPL10020 | 1 | 80 | 25 | 4.55 | ITEM NO. | Globe Valve | SA-182 F22 CL3 | V35 | 08-1016 | 1 | CL.600 SPL | 25 | 4.55 | 100% | 100% | 0% | 10% | 0% | 0% | 0% | PROPANE | NO
ALP/11/B/H--EP/EI/504 | - | RH DSH SPRAY WATER (AFTER CHECK V/V) DRAIN | 1542874-D1E3-1733 | 1/1 | 11LAF40BR204 | W5 | SW | F | 1 | 4.55 | AXD-20.1 Rev.1 | W413 | 2025-12-02 |  |  | 107855 | 2025-12-02 | Globe Valve | SA-182 F22 CL3 | V35 | 08-1016 | 1 | CL.600 SPL | 25 | 4.55 | 1 | PIPE SMLS | SA-335 P22 | 112055 | ALPL10020 | 1 | 80 | 25 | 4.55 | 100% | 100% | 0% | 10% | 0% | 0% | 0% | PROPANE | NO
ALP/11/B/H--EP/EI/504 | - | RH DSH SPRAY WATER (AFTER CHECK V/V) DRAIN | 1542874-D1E3-1733 | 1/1 | 11LAF40BR204 | W6 | SW | F | 1 | 4.55 | AXD-20.1 Rev.1 | W413 | 2025-12-02 |  |  | 107855 | 2025-12-02 | PIPE SMLS | SA-335 P22 | 112055 | ALPL10020 | 1 | 80 | 25 | 4.55 | ITEM NO. | Globe Valve | SA-182 F22 CL3 | V28 | 08-1017 | 1 | CL.900 | 25 | 4.55 | 100% | 100% | 0% | 10% | 0% | 0% | 0% | PROPANE | NO
ALP/11/B/H--EP/EI/504 | - | RH DSH SPRAY WATER (AFTER CHECK V/V) DRAIN | 1542874-D1E3-1733 | 1/1 | 11LAF40BR205 | W7 | SW | F | 1 | 4.55 | AXD-30.1 Rev.1 | W413 | 2025-12-02 |  |  | 108648 | 2025-12-02 | Globe Valve | SA-182 F22 CL3 | V28 | 08-1017 | 1 | CL.900 | 25 | 4.55 | 2 | PIPE SMLS | SA-106 B | 23313401 | ALPL10012 | 1 | 80 | 25 | 4.55 | 100% | 0% | 100% | 10% | 0% | 0% | 0% | PROPANE | YES
ALP/11/B/H--EP/EI/504 | - | RH DSH SPRAY WATER (AFTER CHECK V/V) DRAIN | 1542874-D1E3-1733 | 1/1 | 11LAF40BR205 | W8 | SW | F | 1 | 4.55 | AXD-1.2 Rev.1 | W413 | 2025-12-02 |  |  | 108648 | 2025-12-02 | PIPE SMLS | SA-106 B | 23313401 | ALPL10012 | 1 | 80 | 25 | 4.55 | 4 | 90D ELBOW | SA-105 | D05197 | ALPL10068 | 1 | CL 3000 | 25 | 4.55 | 100% | 100% | 0% | 10% | 0% | 0% | 0% | PROPANE | NO
ALP/11/B/H--EP/EI/504 | - | RH DSH SPRAY WATER (AFTER CHECK V/V) DRAIN | 1542874-D1E3-1733 | 1/1 | 11LAF40BR205 | W9 | SW | F | 1 | 4.55 | AXD-1.2 Rev.1 | W413 | 2025-12-02 |  |  | 108648 | 2025-12-02 | 90D ELBOW | SA-105 | D05197 | ALPL10068 | 1 | CL 3000 | 25 | 4.55 | 2 | PIPE SMLS | SA-106 B | 23313401 | ALPL10012 | 1 | 80 | 25 | 4.55 | 100% | 100% | 0% | 10% | 0% | 0% | 0% | PROPANE | NO
ALP/11/B/H--EP/EI/504 | - | RH DSH SPRAY WATER (AFTER CHECK V/V) DRAIN | 1542874-D1E3-1733 | 1/1 | 11LAF40BR205 | W10 | SW | F | 1 | 4.55 | AXD-1.2 Rev.1 | W413 | 2025-12-02 |  |  | 108648 | 2025-12-02 | PIPE SMLS | SA-106 B | 23313401 | ALPL10012 | 1 | 80 | 25 | 4.55 | 4 | 90D ELBOW | SA-105 | D05197 | ALPL10068 | 1 | CL 3000 | 25 | 4.55 | 100% | 100% | 0% | 10% | 0% | 0% | 0% | PROPANE | NO
ALP/11/B/H--EP/EI/504 | - | RH DSH SPRAY WATER (AFTER CHECK V/V) DRAIN | 1542874-D1E3-1733 | 1/1 | 11LAF40BR205 | W11 | SW | F | 1 | 4.55 | AXD-1.2 Rev.1 | W413 | 2025-12-02 |  |  | 108648 | 2025-12-02 | 90D ELBOW | SA-105 | D05197 | ALPL10068 | 1 | CL 3000 | 25 | 4.55 | 2 | PIPE SMLS | SA-106 B | 23313401 | ALPL10012 | 1 | 80 | 25 | 4.55 | 100% | 100% | 0% | 10% | 0% | 0% | 0% | PROPANE | NO
ALP/11/B/H--EP/EI/504 | - | RH DSH SPRAY WATER (AFTER CHECK V/V) DRAIN | 1542874-D1E3-1733 | 1/1 | 11LAF40BR205 | W12 | SW | F | 1 | 4.55 | AXD-1.2 Rev.1 | W413 | 2025-12-02 |  |  | 108648 | 2025-12-02 | PIPE SMLS | SA-106 B | 23313401 | ALPL10012 | 1 | 80 | 25 | 4.55 | 4 | 90D ELBOW | SA-105 | D05197 | ALPL10068 | 1 | CL 3000 | 25 | 4.55 | 100% | 100% | 0% | 10% | 0% | 0% | 0% | PROPANE | NO
ALP/11/B/H--EP/EI/504 | - | RH DSH SPRAY WATER (AFTER CHECK V/V) DRAIN | 1542874-D1E3-1733 | 1/1 | 11LAF40BR205 | W13 | SW | F | 1 | 4.55 | AXD-1.2 Rev.1 | W413 | 2025-12-02 |  |  | 108648 | 2025-12-02 | 90D ELBOW | SA-105 | D05197 | ALPL10068 | 1 | CL 3000 | 25 | 4.55 | 2 | PIPE SMLS | SA-106 B | 23313401 | ALPL10012 | 1 | 80 | 25 | 4.55 | 100% | 100% | 0% | 10% | 0% | 0% | 0% | PROPANE | NO
ALP/11/B/H--EP/EI/505 | - | IP DRUM LI GAUGE DRAIN | 1542874-D1E3-1735 | 1/2 | 11HAD30BR211 | W1 | SW | F | 0.75 | 3.91 | AXD-1.2 Rev.1 | W365 | 2025-12-12 |  |  | 108648 | 2025-12-11 | SOCKET CONNECTION | SA-105 | 0 | 0 | 0.75 | 0 | 20 | 3.91 | 1 | PIPE SMLS | SA-106 B | 22206813B | ALPL10030 | 0.75 | 80 | 20 | 3.91 | 100% | 100% | 0% | 10% | 0% | 0% | 0% | PROPANE | NO
ALP/11/B/H--EP/EI/505 | - | IP DRUM LI GAUGE DRAIN | 1542874-D1E3-1735 | 1/2 | 11HAD30BR211 | W2 | SW | F | 0.75 | 3.91 | AXD-1.2 Rev.1 | W401 | 2025-12-04 |  |  | 108648 | 2025-12-04 | PIPE SMLS | SA-106 B | 22206813B | ALPL10030 | 0.75 | 80 | 20 | 3.91 | 3 | 90D ELBOW | SA-105 | D06710 | ALPL10114 | 0.75 | CL 3000 | 20 | 3.91 | 100% | 100% | 0% | 10% | 0% | 0% | 0% | PROPANE | NO
ALP/11/B/H--EP/EI/505 | - | IP DRUM LI GAUGE DRAIN | 1542874-D1E3-1735 | 1/2 | 11HAD30BR211 | W3 | SW | F | 0.75 | 3.91 | AXD-1.2 Rev.1 | W401 | 2025-12-04 |  |  | 108648 | 2025-12-04 | 90D ELBOW | SA-105 | D06710 | ALPL10114 | 0.75 | CL 3000 | 20 | 3.91 | 1 | PIPE SMLS | SA-106 B | 22206813B | ALPL10030 | 0.75 | 80 | 20 | 3.91 | 100% | 100% | 0% | 10% | 0% | 0% | 0% | PROPANE | NO
ALP/11/B/H--EP/EI/505 | - | IP DRUM LI GAUGE DRAIN | 1542874-D1E3-1735 | 1/2 | 11HAD30BR211 | W4 | SW | F | 0.75 | 3.91 | AXD-1.2 Rev.1 | W401 | 2025-12-04 |  |  | 108648 | 2025-12-04 | PIPE SMLS | SA-106 B | 22206813B | ALPL10030 | 0.75 | 80 | 20 | 3.91 | 3 | 90D ELBOW | SA-105 | D06710 | ALPL10114 | 0.75 | CL 3000 | 20 | 3.91 | 100% | 100% | 0% | 10% | 0% | 0% | 0% | PROPANE | NO
ALP/11/B/H--EP/EI/505 | - | IP DRUM LI GAUGE DRAIN | 1542874-D1E3-1735 | 1/2 | 11HAD30BR211 | W5 | SW | F | 0.75 | 3.91 | AXD-1.2 Rev.1 | W401 | 2025-12-04 |  |  | 108648 | 2025-12-04 | 90D ELBOW | SA-105 | D06710 | ALPL10114 | 0.75 | CL 3000 | 20 | 3.91 | 1 | PIPE SMLS | SA-106 B | 22206813B | ALPL10030 | 0.75 | 80 | 20 | 3.91 | 100% | 100% | 0% | 10% | 0% | 0% | 0% | PROPANE | NO
ALP/11/B/H--EP/EI/505 | - | IP DRUM LI GAUGE DRAIN | 1542874-D1E3-1735 | 1/2 | 11HAD30BR211 | W6 | SW | F | 0.75 | 3.91 | AXD-1.2 Rev.1 | W401 | 2025-12-04 |  |  | 108648 | 2025-12-04 | PIPE SMLS | SA-106 B | 22206813B | ALPL10030 | 0.75 | 80 | 20 | 3.91 | 3 | 90D ELBOW | SA-105 | D06710 | ALPL10114 | 0.75 | CL 3000 | 20 | 3.91 | 100% | 100% | 0% | 10% | 0% | 0% | 0% | PROPANE | NO
ALP/11/B/H--EP/EI/505 | - | IP DRUM LI GAUGE DRAIN | 1542874-D1E3-1735 | 1/2 | 11HAD30BR211 | W7 | SW | F | 0.75 | 3.91 | AXD-1.2 Rev.1 | W401 | 2025-12-04 |  |  | 108648 | 2025-12-04 | 90D ELBOW | SA-105 | D06710 | ALPL10114 | 0.75 | CL 3000 | 20 | 3.91 | 1 | PIPE SMLS | SA-106 B | 22206813B | ALPL10030 | 0.75 | 80 | 20 | 3.91 | 100% | 100% | 0% | 10% | 0% | 0% | 0% | PROPANE | NO
ALP/11/B/H--EP/EI/505 | - | IP DRUM LI GAUGE DRAIN | 1542874-D1E3-1735 | 1/2 | 11HAD30BR211 | W8 | SW | F | 0.75 | 3.91 | AXD-1.2 Rev.1 | W401 | 2025-12-04 |  |  | 108648 | 2025-12-04 | PIPE SMLS | SA-106 B | 22206813B | ALPL10030 | 0.75 | 80 | 20 | 3.91 | 5 | GLOBE VALVE | SA-105 | YBA | 08-1111 | 0.75 | CL.600 | 20 | 3.91 | 100% | 100% | 0% | 10% | 0% | 0% | 0% | PROPANE | NO
ALP/11/B/H--EP/EI/505 | - | IP DRUM LI GAUGE DRAIN | 1542874-D1E3-1735 | 1/2 | 11HAD30BR211 | W9 | SW | F | 0.75 | 3.91 | AXD-1.2 Rev.1 | W401 | 2025-12-04 |  |  | 108648 | 2025-12-04 | GLOBE VALVE | SA-105 | YBA | 08-1111 | 0.75 | CL.600 | 20 | 3.91 | 1 | PIPE SMLS | SA-106 B | 22206813B | ALPL10030 | 0.75 | 80 | 20 | 3.91 | 100% | 100% | 0% | 10% | 0% | 0% | 0% | PROPANE | NO
ALP/11/B/H--EP/EI/505 | - | IP DRUM LI GAUGE DRAIN | 1542874-D1E3-1735 | 1/2 | 11HAD30BR211 | W10 | SW | F | 0.75 | 3.91 | AXD-1.2 Rev.1 | W401 | 2025-12-04 |  |  | 108648 | 2025-12-04 | PIPE SMLS | SA-106 B | 22206813B | ALPL10030 | 0.75 | 80 | 20 | 3.91 | 3 | 90D ELBOW | SA-105 | D06710 | ALPL10114 | 0.75 | CL 3000 | 20 | 3.91 | 100% | 100% | 0% | 10% | 0% | 0% | 0% | PROPANE | NO
ALP/11/B/H--EP/EI/505 | - | IP DRUM LI GAUGE DRAIN | 1542874-D1E3-1735 | 1/2 | 11HAD30BR211 | W11 | SW | F | 0.75 | 3.91 | AXD-1.2 Rev.1 | W401 | 2025-12-04 |  |  | 108648 | 2025-12-04 | 90D ELBOW | SA-105 | D06710 | ALPL10114 | 0.75 | CL 3000 | 20 | 3.91 | 1 | PIPE SMLS | SA-106 B | 22206813B | ALPL10030 | 0.75 | 80 | 20 | 3.91 | 100% | 100% | 0% | 10% | 0% | 0% | 0% | PROPANE | NO
ALP/11/B/H--EP/EI/505 | - | IP DRUM LI GAUGE DRAIN | 1542874-D1E3-1735 | 1/2 | 11HAD30BR211 | W12 | SW | F | 0.75 | 3.91 | AXD-1.2 Rev.1 | W365 | 2025-12-09 |  |  | 108648 | 2025-12-09 | PIPE SMLS | SA-106 B | 22206813B | ALPL10030 | 0.75 | 80 | 20 | 3.91 | 2 | TEE | SA-105 | C40414 | ALPL10115 | 0.75 | CL 3000 | 20 | 3.91 | 100% | 100% | 0% | 10% | 0% | 0% | 0% | PROPANE | NO
ALP/11/B/H--EP/EI/505 | - | IP DRUM LI GAUGE DRAIN | 1542874-D1E3-1735 | 1/2 | 11HAD30BR212 | W13 | SW | F | 0.75 | 3.91 | AXD-1.2 Rev.1 | W401 | 2025-12-04 |  |  | 108648 | 2025-12-04 | TEE | SA-105 | C40414 | ALPL10115 | 0.75 | CL 3000 | 20 | 3.91 | 1 | PIPE SMLS | SA-106 B | 22206813B | ALPL10030 | 0.75 | 80 | 20 | 3.91 | 100% | 100% | 0% | 10% | 0% | 0% | 0% | PROPANE | NO
ALP/11/B/H--EP/EI/505 | - | IP DRUM LI GAUGE DRAIN | 1542874-D1E3-1735 | 1/2 | 11HAD30BR212 | W14 | SW | F | 0.75 | 3.91 | AXD-1.2 Rev.1 | W401 | 2025-12-04 |  |  | 108648 | 2025-12-04 | PIPE SMLS | SA-106 B | 22206813B | ALPL10030 | 0.75 | 80 | 20 | 3.91 | 5 | GLOBE VALVE | SA-105 | YBA | 08-1113 | 0.75 | CL.600 | 20 | 3.91 | 100% | 100% | 0% | 10% | 0% | 0% | 0% | PROPANE | NO
ALP/11/B/H--EP/EI/505 | - | IP DRUM LI GAUGE DRAIN | 1542874-D1E3-1735 | 1/2 | 11HAD30BR213 | W15 | SW | F | 0.75 | 3.91 | AXD-1.2 Rev.1 | [6 empty] | Globe Valve | SA-105 | YBA | 08-1113 | 0.75 | CL.600 | 20 | 3.91 | 1 | PIPE SMLS | SA-106 B | 22206813B | ALPL10030 | 0.75 | 80 | 20 | 3.91 | 100% | 100% | 0% | 10% | 0% | 0% | 0% | PROPANE | NO
ALP/11/B/H--EP/EI/505 | - | IP DRUM LI GAUGE DRAIN | 1542874-D1E3-1735 | 1/2 | 11HAD30BR213 | W16 | SW | F | 0.75 | 3.91 | AXD-1.2 Rev.1 | W204 | 2025-12-17 |  |  | 108648 | 2025-12-17 | PIPE SMLS | SA-106 B | 22206813B | ALPL10030 | 0.75 | 80 | 20 | 3.91 | 3 | 90D ELBOW | SA-105 | D06710 | ALPL10114 | 0.75 | CL 3000 | 20 | 3.91 | 100% | 100% | 0% | 10% | 0% | 0% | 0% | PROPANE | NO
ALP/11/B/H--EP/EI/505 | - | IP DRUM LI GAUGE DRAIN | 1542874-D1E3-1735 | 1/2 | 11HAD30BR213 | W17 | SW | F | 0.75 | 3.91 | AXD-1.2 Rev.1 | W401 | 2025-12-04 |  |  | 108648 | 2025-12-04 | 90D ELBOW | SA-105 | D06710 | ALPL10114 | 0.75 | CL 3000 | 20 | 3.91 | 1 | PIPE SMLS | SA-106 B | 22206813B | ALPL10030 | 0.75 | 80 | 20 | 3.91 | 100% | 100% | 0% | 10% | 0% | 0% | 0% | PROPANE | NO
ALP/11/B/H--EP/EI/505 | - | IP DRUM LI GAUGE DRAIN | 1542874-D1E3-1735 | 1/2 | 11HAD30BR213 | W18 | SW | F | 0.75 | 3.91 | AXD-1.2 Rev.1 | W401 | 2025-12-04 |  |  | 108648 | 2025-12-04 | PIPE SMLS | SA-106 B | 22206813B | ALPL10030 | 0.75 | 80 | 20 | 3.91 | 3 | 90D ELBOW | SA-105 | D06710 | ALPL10114 | 0.75 | CL 3000 | 20 | 3.91 | 100% | 100% | 0% | 10% | 0% | 0% | 0% | PROPANE | NO
ALP/11/B/H--EP/EI/505 | - | IP DRUM LI GAUGE DRAIN | 1542874-D1E3-1735 | 1/2 | 11HAD30BR212 | W19 | SW | F | 0.75 | 3.91 | AXD-1.2 Rev.1 | W401 | 2025-12-04 |  |  | 108648 | 2025-12-04 | TEE | SA-105 | C40414 | ALPL10115 | 0.75 | CL 3000 | 20 | 3.91 | 1 | PIPE SMLS | SA-106 B | 22206813B | ALPL10030 | 0.75 | 80 | 20 | 3.91 | 100% | 100% | 0% | 10% | 0% | 0% | 0% | PROPANE | NO
ALP/11/B/H--EP/EI/505 | - | IP DRUM LI GAUGE DRAIN | 1542874-D1E3-1735 | 1/2 | 11HAD30BR212 | W20 | SW | F | 0.75 | 3.91 | AXD-1.2 Rev.1 | W401 | 2025-12-04 |  |  | 108648 | 2025-12-04 | PIPE SMLS | SA-106 B | 22206813B | ALPL10030 | 0.75 | 80 | 20 | 3.91 | 5 | GLOBE VALVE | SA-105 | YBA | 08-1112 | 0.75 | CL.600 | 20 | 3.91 | 100% | 100% | 0% | 10% | 0% | 0% | 0% | PROPANE | NO
ALP/11/B/H--EP/EI/505 | - | IP DRUM LI GAUGE DRAIN | 1542874-D1E3-1735 | 1/2 | 11HAD30BR212 | W21 | SW | F | 0.75 | 3.91 | AXD-1.2 Rev.1 | W401 | 2025-12-04 |  |  | 108648 | 2025-12-04 | GLOBE VALVE | SA-105 | YBA | 08-1112 | 0.75 | CL.600 | 20 | 3.91 | 1 | PIPE SMLS | SA-106 B | 22206813B | ALPL10030 | 0.75 | 80 | 20 | 3.91 | 100% | 100% | 0% | 10% | 0% | 0% | 0% | PROPANE | NO
ALP/11/B/H--EP/EI/505 | - | IP DRUM LI GAUGE DRAIN | 1542874-D1E3-1735 | 1/2 | 11HAD30BR212 | W22 | SW | F | 0.75 | 3.91 | AXD-1.2 Rev.1 | W401 | 2025-12-04 |  |  | 108648 | 2025-12-04 | PIPE SMLS | SA-106 B | 22206813B | ALPL10030 | 0.75 | 80 | 20 | 3.91 | 3 | 90D ELBOW | SA-105 | D06710 | ALPL10114 | 0.75 | CL 3000 | 20 | 3.91 | 100% | 100% | 0% | 10% | 0% | 0% | 0% | PROPANE | NO
ALP/11/B/H--EP/EI/505 | - | IP DRUM LI GAUGE DRAIN | 1542874-D1E3-1735 | 1/2 | 11HAD30BR212 | W23 | SW | F | 0.75 | 3.91 | AXD-1.2 Rev.1 | W401 | 2025-12-04 |  |  | 108648 | 2025-12-04 | 90D ELBOW | SA-105 | D06710 | ALPL10114 | 0.75 | CL 3000 | 20 | 3.91 | 1 | PIPE SMLS | SA-106 B | 22206813B | ALPL10030 | 0.75 | 80 | 20 | 3.91 | 100% | 100% | 0% | 10% | 0% | 0% | 0% | PROPANE | NO
ALP/11/B/H--EP/EI/505 | - | IP DRUM LI GAUGE DRAIN | 1542874-D1E3-1735 | 1/2 | 11HAD30BR212 | W24 | SW | F | 0.75 | 3.91 | AXD-1.2 Rev.1 | W401 | 2025-12-04 |  |  | 108648 | 2025-12-04 | PIPE SMLS | SA-106 B | 22206813B | ALPL10030 | 0.75 | 80 | 20 | 3.91 | 3 | 90D ELBOW | SA-105 | D06710 | ALPL10114 | 0.75 | CL 3000 | 20 | 3.91 | 100% | 100% | 0% | 10% | 0% | 0% | 0% | PROPANE | NO
ALP/11/B/H--EP/EI/505 | - | IP DRUM LI GAUGE DRAIN | 1542874-D1E3-1735 | 1/2 | 11HAD30BR212 | W25 | SW | F | 0.75 | 3.91 | AXD-1.2 Rev.1 | W401 | 2025-12-04 |  |  | 108648 | 2025-12-04 | 90D ELBOW | SA-105 | D06710 | ALPL10114 | 0.75 | CL 3000 | 20 | 3.91 | 1 | PIPE SMLS | SA-106 B | 22206813B | ALPL10030 | 0.75 | 80 | 20 | 3.91 | 100% | 100% | 0% | 10% | 0% | 0% | 0% | PROPANE | NO
ALP/11/B/H--EP/EI/505 | - | IP DRUM LI GAUGE DRAIN | 1542874-D1E3-1735 | 1/2 | 11HAD30BR212 | W26 | SW | F | 0.75 | 3.91 | AXD-1.2 Rev.1 | W401 | 2025-12-04 |  |  | 108648 | 2025-12-04 | PIPE SMLS | SA-106 B | 22206813B | ALPL10030 | 0.75 | 80 | 20 | 3.91 | 4 | 45D ELBOW | SA-105 | C09083 | ALPL10113 | 0.75 | CL 3000 | 20 | 3.91 | 100% | 100% | 0% | 10% | 0% | 0% | 0% | PROPANE | NO
ALP/11/B/H--EP/EI/505 | - | IP DRUM LI GAUGE DRAIN | 1542874-D1E3-1735 | 1/2 | 11HAD30BR212 | W27 | SW | F | 0.75 | 3.91 | AXD-1.2 Rev.1 | W401 | 2025-12-04 |  |  | 108648 | 2025-12-04 | 45D ELBOW | SA-105 | C09083 | ALPL10113 | 0.75 | CL 3000 | 20 | 3.91 | 1 | PIPE SMLS | SA-106 B | 22206813B | ALPL10030 | 0.75 | 80 | 20 | 3.91 | 100% | 100% | 0% | 10% | 0% | 0% | 0% | PROPANE | NO
ALP/11/B/H--EP/EI/505 | - | IP DRUM LI GAUGE DRAIN | 1542874-D1E3-1735 | 1/2 | 11HAD30BR212 | W28 | SW | F | 0.75 | 3.91 | AXD-1.2 Rev.1 | W401 | 2025-12-04 |  |  | 108648 | 2025-12-04 | PIPE SMLS | SA-106 B | 22206813B | ALPL10030 | 0.75 | 80 | 20 | 3.91 | 3 | 90D ELBOW | SA-105 | D06710 | ALPL10114 | 0.75 | CL 3000 | 20 | 3.91 | 100% | 100% | 0% | 10% | 0% | 0% | 0% | PROPANE | NO
ALP/11/B/H--EP/EI/505 | - | IP DRUM LI GAUGE DRAIN | 1542874-D1E3-1735 | 1/2 | 11HAD30BR212 | W29 | SW | F | 0.75 | 3.91 | AXD-1.2 Rev.1 | W401 | 2025-12-04 |  |  | 108648 | 2025-12-04 | 90D ELBOW | SA-105 | D06710 | ALPL10114 | 0.75 | CL 3000 | 20 | 3.91 | 1 | PIPE SMLS | SA-106 B | 22206813B | ALPL10030 | 0.75 | 80 | 20 | 3.91 | 100% | 100% | 0% | 10% | 0% | 0% | 0% | PROPANE | NO
ALP/11/B/H--EP/EI/505 | - | IP DRUM LI GAUGE DRAIN | 1542874-D1E3-1735 | 1/2 | 11HAD30BR212 | W30 | SW | F | 0.75 | 3.91 | AXD-1.2 Rev.1 | W365 | 2025-12-09 |  |  | 108648 | 2025-12-09 | PIPE SMLS | SA-106 B | 22206813B | ALPL10030 | 0.75 | 80 | 20 | 3.91 | 1 | LEVEL GAUGE | A-105 |  |  | 0.75 | 0 | 20 | 3.91 | 100% | 100% | 0% | 10% | 0% | 0% | 0% | PROPANE | NO
ALP/11/B/H--EP/EI/505 | - | IP DRUM LI GAUGE DRAIN | 1542874-D1E3-1735 | 2/2 | 11HAD30BR213 | W31 | SW | F | 0.75 | 3.91 | AXD-1.2 Rev.1 | W204 | 2025-12-17 |  |  | 108648 | 2025-12-17 | 90D ELBOW | SA-105 | D06710 | ALPL10114 | 0.75 | CL 3000 | 20 | 3.91 | 1 | PIPE SMLS | SA-106 B | 22206813B | ALPL10030 | 0.75 | 80 | 20 | 3.91 | 100% | 100% | 0% | 10% | 0% | 0% | 0% | PROPANE | NO
ALP/11/B/H--EP/EI/505 | - | IP DRUM LI GAUGE DRAIN | 1542874-D1E3-1735 | 2/2 | 11HAD30BR213 | W32 | SW | F | 0.75 | 3.91 | AXD-1.2 Rev.1 | W401 | 2025-12-06 |  |  | 108648 | 2025-12-06 | PIPE SMLS | SA-106 B | 22206813B | ALPL10030 | 0.75 | 80 | 20 | 3.91 | 2 | 90D ELBOW | SA-105 | D06710 | ALPL10114 | 0.75 | CL 3000 | 20 | 3.91 | 100% | 100% | 0% | 10% | 0% | 0% | 0% | PROPANE | NO
ALP/11/B/H--EP/EI/505 | - | IP DRUM LI GAUGE DRAIN | 1542874-D1E3-1735 | 2/2 | 11HAD30BR213 | W33 | SW | F | 0.75 | 3.91 | AXD-1.2 Rev.1 | W401 | 2025-12-06 |  |  | 108648 | 2025-12-06 | 90D ELBOW | SA-105 | D06710 | ALPL10114 | 0.75 | CL 3000 | 20 | 3.91 | 1 | PIPE SMLS | SA-106 B | 22206813B | ALPL10030 | 0.75 | 80 | 20 | 3.91 | 100% | 100% | 0% | 10% | 0% | 0% | 0% | PROPANE | NO
ALP/11/B/H--EP/EI/505 | - | IP DRUM LI GAUGE DRAIN | 1542874-D1E3-1735 | 2/2 | 11HAD30BR213 | W34 | SW | F | 0.75 | 3.91 | AXD-1.2 Rev.1 | W413 | 2026-01-15 |  |  | 108648 | 2026-01-15 | PIPE SMLS | SA-106 B | 22206813B | ALPL10030 | 0.75 | 80 | 20 | 3.91 | 3 | COUPLING FULL | SA-105 | C21429 | ALPL10112 | 0.75 | CL 3000 | 20 | 3.91 | 100% | 100% | 0% | 10% | 0% | 0% | 0% | PROPANE | NO
ALP/11/B/H--EP/EI/505 | - | IP DRUM LI GAUGE DRAIN | 1542874-D1E3-1735 | 2/2 | 11HAD30BR213 | W35 | SW | F | 0.75 | 3.91 | AXD-1.2 Rev.1 | W401 | 2025-12-06 |  |  | 108648 | 2025-12-06 | COUPLING FULL | SA-105 | C21429 | ALPL10112 | 0.75 | CL 3000 | 20 | 3.91 | 1 | PIPE SMLS | SA-106 B | 22206813B | ALPL10030 | 0.75 | 80 | 20 | 3.91 | 100% | 100% | 0% | 10% | 0% | 0% | 0% | PROPANE | NO
ALP/11/B/H--EP/EI/505 | - | IP DRUM LI GAUGE DRAIN | 1542874-D1E3-1735 | 2/2 | 11HAD30BR213 | W36 | SW | F | 0.75 | 3.91 | AXD-1.2 Rev.1 | W413 | 2026-01-15 |  |  | 108648 | 2026-01-15 | PIPE SMLS | SA-106 B | 22206813B | ALPL10030 | 0.75 | 80 | 20 | 3.91 | 3 | COUPLING FULL | SA-105 | C21429 | ALPL10112 | 0.75 | CL 3000 | 20 | 3.91 | 100% | 100% | 0% | 10% | 0% | 0% | 0% | PROPANE | NO
ALP/11/B/H--EP/EI/505 | - | IP DRUM LI GAUGE DRAIN | 1542874-D1E3-1735 | 2/2 | 11HAD30BR213 | W37 | SW | F | 0.75 | 3.91 | AXD-1.2 Rev.1 | W401 | 2025-12-06 |  |  | 108648 | 2025-12-06 | COUPLING FULL | SA-105 | C21429 | ALPL10112 | 0.75 | CL 3000 | 20 | 3.91 | 1 | PIPE SMLS | SA-106 B | 22206813B | ALPL10030 | 0.75 | 80 | 20 | 3.91 | 100% | 100% | 0% | 10% | 0% | 0% | 0% | PROPANE | NO
ALP/11/B/H--EP/EI/505 | - | IP DRUM LI GAUGE DRAIN | 1542874-D1E3-1735 | 2/2 | 11HAD30BR213 | W38 | SW | F | 0.75 | 3.91 | AXD-1.2 Rev.1 | W413 | 2026-01-15 |  |  | 108648 | 2026-01-15 | PIPE SMLS | SA-106 B | 22206813B | ALPL10030 | 0.75 | 80 | 20 | 3.91 | 3 | COUPLING FULL | SA-105 | C21429 | ALPL10112 | 0.75 | CL 3000 | 20 | 3.91 | 100% | 100% | 0% | 10% | 0% | 0% | 0% | PROPANE | NO
ALP/11/B/H--EP/EI/505 | - | IP DRUM LI GAUGE DRAIN | 1542874-D1E3-1735 | 2/2 | 11HAD30BR213 | W39 | SW | F | 0.75 | 3.91 | AXD-1.2 Rev.1 | W401 | 2025-12-06 |  |  | 108648 | 2025-12-06 | COUPLING FULL | SA-105 | C21429 | ALPL10112 | 0.75 | CL 3000 | 20 | 3.91 | 1 | PIPE SMLS | SA-106 B | 22206813B | ALPL10030 | 0.75 | 80 | 20 | 3.91 | 100% | 100% | 0% | 10% | 0% | 0% | 0% | PROPANE | NO
ALP/11/B/H--EP/EI/505 | - | IP DRUM LI GAUGE DRAIN | 1542874-D1E3-1735 | 2/2 | 11HAD30BR213 | W40 | SW | F | 0.75 | 3.91 | AXD-1.2 Rev.1 | W413 | 2026-01-15 |  |  | 108648 | 2026-01-15 | PIPE SMLS | SA-106 B | 22206813B | ALPL10030 | 0.75 | 80 | 20 | 3.91 | 3 | COUPLING FULL | SA-105 | C21429 | ALPL10112 | 0.75 | CL 3000 | 20 | 3.91 | 100% | 100% | 0% | 10% | 0% | 0% | 0% | PROPANE | NO
ALP/11/B/H--EP/EI/505 | - | IP DRUM LI GAUGE DRAIN | 1542874-D1E3-1735 | 2/2 | 11HAD30BR213 | W41 | SW | F | 0.75 | 3.91 | AXD-1.2 Rev.1 | W401 | 2025-12-06 |  |  | 108648 | 2025-12-06 | COUPLING FULL | SA-105 | C21429 | ALPL10112 | 0.75 | CL 3000 | 20 | 3.91 | 1 | PIPE SMLS | SA-106 B | 22206813B | ALPL10030 | 0.75 | 80 | 20 | 3.91 | 100% | 100% | 0% | 10% | 0% | 0% | 0% | PROPANE | NO
ALP/11/B/H--EP/EI/505 | - | IP DRUM LI GAUGE DRAIN | 1542874-D1E3-1735 | 2/2 | 11HAD30BR213 | W42 | SW | F | 0.75 | 3.91 | AXD-1.2 Rev.1 | W413 | 2026-01-15 |  |  | 108648 | 2026-01-15 | PIPE SMLS | SA-106 B | 22206813B | ALPL10030 | 0.75 | 80 | 20 | 3.91 | 3 | COUPLING FULL | SA-105 | C21429 | ALPL10112 | 0.75 | CL 3000 | 20 | 3.91 | 100% | 100% | 0% | 10% | 0% | 0% | 0% | PROPANE | NO
ALP/11/B/H--EP/EI/505 | - | IP DRUM LI GAUGE DRAIN | 1542874-D1E3-1735 | 2/2 | 11HAD30BR213 | W43 | SW | F | 0.75 | 3.91 | AXD-1.2 Rev.1 | W401 | 2025-12-06 |  |  | 108648 | 2025-12-06 | COUPLING FULL | SA-105 | C21429 | ALPL10112 | 0.75 | CL 3000 | 20 | 3.91 | 1 | PIPE SMLS | SA-106 B | 22206813B | ALPL10030 | 0.75 | 80 | 20 | 3.91 | 100% | 100% | 0% | 10% | 0% | 0% | 0% | PROPANE | NO
ALP/11/B/H--EP/EI/505 | - | IP DRUM LI GAUGE DRAIN | 1542874-D1E3-1735 | 2/2 | 11HAD30BR213 | W44 | SW | F | 0.75 | 3.91 | AXD-1.2 Rev.1 | W413 | 2026-01-10 |  |  | 108648 | 2026-01-10 | PIPE SMLS | SA-106 B | 22206813B | ALPL10030 | 0.75 | 80 | 20 | 3.91 | 2 | 90D ELBOW | SA-105 | D06710 | ALPL10114 | 0.75 | CL 3000 | 20 | 3.91 | 100% | 100% | 0% | 10% | 0% | 0% | 0% | PROPANE | NO
ALP/11/B/H--EP/EI/505 | - | IP DRUM LI GAUGE DRAIN | 1542874-D1E3-1735 | 2/2 | 11HAD30BR213 | W45 | SW | F | 0.75 | 3.91 | AXD-1.2 Rev.1 | W401 | 2025-12-06 |  |  | 108648 | 2025-12-06 | 90D ELBOW | SA-105 | D06710 | ALPL10114 | 0.75 | CL 3000 | 20 | 3.91 | 1 | PIPE SMLS | SA-106 B | 22206813B | ALPL10030 | 0.75 | 80 | 20 | 3.91 | 100% | 100% | 0% | 10% | 0% | 0% | 0% | PROPANE | NO
ALP/11/B/H--EP/EI/505 | - | IP DRUM LI GAUGE DRAIN | 1542874-D1E3-1735 | 2/2 | 11HAD30BR213 | W46 | SW | F | 0.75 | 3.91 | AXD-1.2 Rev.1 | W401 | 2025-12-06 |  |  | 108648 | 2025-12-06 | PIPE SMLS | SA-106 B | 22206813B | ALPL10030 | 0.75 | 80 | 20 | 3.91 | 2 | 90D ELBOW | SA-105 | D06710 | ALPL10114 | 0.75 | CL 3000 | 20 | 3.91 | 100% | 100% | 0% | 10% | 0% | 0% | 0% | PROPANE | NO
ALP/11/B/H--EP/EI/505 | - | IP DRUM LI GAUGE DRAIN | 1542874-D1E3-1735 | 2/2 | 11HAD30BR213 | W47 | SW | F | 0.75 | 3.91 | AXD-1.2 Rev.1 | W401 | 2025-12-06 |  |  | 108648 | 2025-12-06 | 90D ELBOW | SA-105 | D06710 | ALPL10114 | 0.75 | CL 3000 | 20 | 3.91 | 1 | PIPE SMLS | SA-106 B | 22206813B | ALPL10030 | 0.75 | 80 | 20 | 3.91 | 100% | 100% | 0% | 10% | 0% | 0% | 0% | PROPANE | NO
ALP/11/B/H--EP/EI/505 | - | IP DRUM LI GAUGE DRAIN | 1542874-D1E3-1735 | 2/2 | 11HAD30BR213 | W48 | SW | F | 0.75 | 3.91 | AXD-1.2 Rev.1 | W401 | 2025-12-08 |  |  | 108648 | 2025-12-08 | PIPE SMLS | SA-106 B | 22206813B | ALPL10030 | 0.75 | 80 | 20 | 3.91 | 2 | 90D ELBOW | SA-105 | D06710 | ALPL10114 | 0.75 | CL 3000 | 20 | 3.91 | 100% | 100% | 0% | 10% | 0% | 0% | 0% | PROPANE | NO
ALP/11/B/H--EP/EI/505 | - | IP DRUM LI GAUGE DRAIN | 1542874-D1E3-1735 | 2/2 | 11HAD30BR213 | W49 | SW | F | 0.75 | 3.91 | AXD-1.2 Rev.1 | W401 | 2025-12-06 |  |  | 108648 | 2025-12-06 | 90D ELBOW | SA-105 | D06710 | ALPL10114 | 0.75 | CL 3000 | 20 | 3.91 | 1 | PIPE SMLS | SA-106 B | 22206813B | ALPL10030 | 0.75 | 80 | 20 | 3.91 | 100% | 100% | 0% | 10% | 0% | 0% | 0% | PROPANE | NO
ALP/11/B/H--EP/EI/505 | - | IP DRUM LI GAUGE DRAIN | 1542874-D1E3-1735 | 2/2 | 11HAD30BR213 | W50 | SW | F | 0.75 | 3.91 | AXD-1.2 Rev.1 | W401 | 2025-12-08 |  |  | 108648 | 2025-12-08 | PIPE SMLS | SA-106 B | 22206813B | ALPL10030 | 0.75 | 80 | 20 | 3.91 | 4 | 45D ELBOW | SA-105 | C09083 | ALPL10113 | 0.75 | CL 3000 | 20 | 3.91 | 100% | 100% | 0% | 10% | 0% | 0% | 0% | PROPANE | NO
ALP/11/B/H--EP/EI/505 | - | IP DRUM LI GAUGE DRAIN | 1542874-D1E3-1735 | 2/2 | 11HAD30BR213 | W51 | SW | F | 0.75 | 3.91 | AXD-1.2 Rev.1 | W401 | 2025-12-08 |  |  | 108648 | 2025-12-08 | 45D ELBOW | SA-105 | C09083 | ALPL10113 | 0.75 | CL 3000 | 20 | 3.91 | 1 | PIPE SMLS | SA-106 B | 22206813B | ALPL10030 | 0.75 | 80 | 20 | 3.91 | 100% | 100% | 0% | 10% | 0% | 0% | 0% | PROPANE | NO
ALP/11/B/H--EP/EI/505 | - | IP DRUM LI GAUGE DRAIN | 1542874-D1E3-1735 | 2/2 | 11HAD30BR213 | W52 | SW | F | 0.75 | 3.91 | AXD-24 Rev.1 | W413 | 2026-01-10 |  |  | 108648 | 2026-01-10 | PIPE SMLS | SA-106 B | 22206813B | ALPL10030 | 0.75 | 80 | 20 | 3.91 | 5 | LATROLET | SA-105 |  |  | 0.75 | CL 3000 | 20 | 3.91 | 100% | 100% | 0% | 10% | 0% | 0% | 0% | PROPANE | NO
ALP/11/B/H--EP/EI/506 | - | FWHTR DRAIN | 1542874-D1E3-1736 | 1/1 | 11LCA80BR201 | W1 | SW | F | 1 | 3.38 | AXD-1.2 Rev.1 | W237 | 2025-11-12 |  |  | 108648 | 2025-11-12 | SOCKOLET | SA-105 | S46715 | ALP0078 | 1 | CL 3000 | 25 | 3.38 | 1 | PIPE SMLS | SA-106 B | B2-3111619 | ALPL10014 | 1 | 40 | 25 | 3.38 | 100% | 100% | 0% | 10% | 0% | 0% | 0% | PROPANE | NO
ALP/11/B/H--EP/EI/506 | - | FWHTR DRAIN | 1542874-D1E3-1736 | 1/1 | 11LCA80BR201 | W2 | SW | F | 1 | 3.38 | AXD-1.2 Rev.1 | W414 | 2025-10-02 |  |  | 108648 | 2025-10-02 | PIPE SMLS | SA-106 B | B2-3111619 | ALPL10014 | 1 | 40 | 25 | 3.38 | 2 | 90D ELBOW | SA-105 | D05197 | ALPL10068 | 1 | CL 3000 | 25 | 3.38 | 100% | 100% | 0% | 10% | 0% | 0% | 0% | PROPANE | NO
ALP/11/B/H--EP/EI/506 | - | FWHTR DRAIN | 1542874-D1E3-1736 | 1/1 | 11LCA80BR201 | W3 | SW | F | 1 | 3.38 | AXD-1.2 Rev.1 | W414 | 2025-10-02 |  |  | 108648 | 2025-10-02 | 90D ELBOW | SA-105 | D05197 | ALPL10068 | 1 | CL 3000 | 25 | 3.38 | 1 | PIPE SMLS | SA-106 B | B2-3111619 | ALPL10014 | 1 | 40 | 25 | 3.38 | 100% | 100% | 0% | 10% | 0% | 0% | 0% | PROPANE | NO
ALP/11/B/H--EP/EI/506 | - | FWHTR DRAIN | 1542874-D1E3-1736 | 1/1 | 11LCA80BR201 | W4 | SW | F | 1 | 3.38 | AXD-1.2 Rev.1 | W414 | 2025-10-02 |  |  | 108648 | 2025-10-02 | PIPE SMLS | SA-106 B | B2-3111619 | ALPL10014 | 1 | 40 | 25 | 3.38 | 2 | 90D ELBOW | SA-105 | D05197 | ALPL10068 | 1 | CL 3000 | 25 | 3.38 | 100% | 100% | 0% | 10% | 0% | 0% | 0% | PROPANE | NO
ALP/11/B/H--EP/EI/506 | - | FWHTR DRAIN | 1542874-D1E3-1736 | 1/1 | 11LCA80BR201 | W5 | SW | F | 1 | 3.38 | AXD-1.2 Rev.1 | W414 | 2025-10-02 |  |  | 108648 | 2025-10-02 | 90D ELBOW | SA-105 | D05197 | ALPL10068 | 1 | CL 3000 | 25 | 3.38 | 1 | PIPE SMLS | SA-106 B | B2-3111619 | ALPL10014 | 1 | 40 | 25 | 3.38 | 100% | 100% | 0% | 10% | 0% | 0% | 0% | PROPANE | NO
ALP/11/B/H--EP/EI/506 | - | FWHTR DRAIN | 1542874-D1E3-1736 | 1/1 | 11LCA80BR201 | W6 | SW | F | 1 | 3.38 | AXD-1.2 Rev.1 | W414 | 2025-10-02 |  |  | 108648 | 2025-10-02 | PIPE SMLS | SA-106 B | B2-3111619 | ALPL10014 | 1 | 40 | 25 | 3.38 | 3 | GLOBE VALVE | SA-105 | YBA | 08-1201 | 1 | CL.600 | 25 | 3.38 | 100% | 100% | 0% | 10% | 0% | 0% | 0% | PROPANE | NO
ALP/11/B/H--EP/EI/506 | - | FWHTR DRAIN | 1542874-D1E3-1736 | 1/1 | 11LCA80BR202 | W7 | SW | F | 1 | 3.38 | AXD-1.2 Rev.1 | W414 | 2025-10-02 |  |  | 108648 | 2025-10-02 | GLOBE VALVE | SA-105 | YBA | 08-1201 | 1 | CL.600 | 25 | 3.38 | 1 | PIPE SMLS | SA-106 B | B2-3111619 | ALPL10014 | 1 | 40 | 25 | 3.38 | 100% | 100% | 0% | 10% | 0% | 0% | 0% | PROPANE | NO
ALP/11/B/H--EP/EI/506 | - | FWHTR DRAIN | 1542874-D1E3-1736 | 1/1 | 11LCA80BR202 | W8 | SW | F | 1 | 3.38 | AXD-1.2 Rev.1 | W414 | 2025-10-02 |  |  | 108648 | 2025-10-02 | PIPE SMLS | SA-106 B | B2-3111619 | ALPL10014 | 1 | 40 | 25 | 3.38 | 3 | GLOBE VALVE | SA-105 | YBA | 08-1202 | 1 | CL.600 | 25 | 3.38 | 100% | 100% | 0% | 10% | 0% | 0% | 0% | PROPANE | NO
ALP/11/B/H--EP/EI/506 | - | FWHTR DRAIN | 1542874-D1E3-1736 | 1/1 | 11LCA80BR203 | W9 | SW | F | 1 | 3.38 | AXD-1.2 Rev.1 | W414 | 2025-10-02 |  |  | 108648 | 2025-10-02 | Globe Valve | SA-105 | YBA | 08-1202 | 1 | CL.600 | 25 | 3.38 | 1 | PIPE SMLS | SA-106 B | B2-3111619 | ALPL10014 | 1 | 40 | 25 | 3.38 | 100% | 100% | 0% | 10% | 0% | 0% | 0% | PROPANE | NO
ALP/11/B/H--EP/EI/506 | - | FWHTR DRAIN | 1542874-D1E3-1736 | 1/1 | 11LCA80BR203 | W10 | SW | F | 1 | 3.38 | AXD-1.2 Rev.1 | W414 | 2025-10-02 |  |  | 108648 | 2025-10-02 | PIPE SMLS | SA-106 B | B2-3111619 | ALPL10014 | 1 | 40 | 25 | 3.38 | 2 | 90D ELBOW | SA-105 | D05197 | ALPL10068 | 1 | CL 3000 | 25 | 3.38 | 100% | 100% | 0% | 10% | 0% | 0% | 0% | PROPANE | NO
ALP/11/B/H--EP/EI/506 | - | FWHTR DRAIN | 1542874-D1E3-1736 | 1/1 | 11LCA80BR203 | W11 | SW | F | 1 | 3.38 | AXD-1.2 Rev.1 | W414 | 2025-10-03 |  |  | 107874 | 2025-10-03 | 90D ELBOW | SA-105 | D05197 | ALPL10068 | 1 | CL 3000 | 25 | 3.38 | 1 | PIPE SMLS | SA-106 B | B2-3111619 | ALPL10014 | 1 | 40 | 25 | 3.38 | 100% | 100% | 0% | 10% | 0% | 0% | 0% | PROPANE | NO
ALP/11/B/H--EP/EI/506 | - | FWHTR DRAIN | 1542874-D1E3-1736 | 1/1 | 11LCA80BR203 | W12 | SW | F | 1 | 3.38 | AXD-1.2 Rev.1 | W237 | 2025-11-13 |  |  | 108648 | 2025-11-13 | PIPE SMLS | SA-106 B | B2-3111619 | ALPL10014 | 1 | 40 | 25 | 3.38 | 2 | 90D ELBOW | SA-105 | D05197 | ALPL10068 | 1 | CL 3000 | 25 | 3.38 | 100% | 100% | 0% | 10% | 0% | 0% | 0% | PROPANE | NO
ALP/11/B/H--EP/EI/506 | - | FWHTR DRAIN | 1542874-D1E3-1736 | 1/1 | 11LCA80BR203 | W13 | SW | F | 1 | 3.38 | AXD-1.2 Rev.1 | W414 | 2025-10-02 |  |  | 108648 | 2025-10-02 | 90D ELBOW | SA-105 | D05197 | ALPL10068 | 1 | CL 3000 | 25 | 3.38 | 1 | PIPE SMLS | SA-106 B | B2-3111619 | ALPL10014 | 1 | 40 | 25 | 3.38 | 100% | 100% | 0% | 10% | 0% | 0% | 0% | PROPANE | NO
ALP/11/B/H--EP/EI/506 | - | FWHTR DRAIN | 1542874-D1E3-1736 | 1/1 | 11LCA80BR203 | W14 | SW | F | 1 | 3.38 | AXD-1.2 Rev.1 | W414 | 2025-10-02 |  |  | 108648 | 2025-10-02 | PIPE SMLS | SA-106 B | B2-3111619 | ALPL10014 | 1 | 40 | 25 | 3.38 | 2 | 90D ELBOW | SA-105 | D05197 | ALPL10068 | 1 | CL 3000 | 25 | 3.38 | 100% | 100% | 0% | 10% | 0% | 0% | 0% | PROPANE | NO
ALP/11/B/H--EP/EI/506 | - | FWHTR DRAIN | 1542874-D1E3-1736 | 1/1 | 11LCA80BR203 | W15 | SW | F | 1 | 3.38 | AXD-1.2 Rev.1 | W414 | 2025-10-02 |  |  | 108648 | 2025-10-02 | 90D ELBOW | SA-105 | D05197 | ALPL10068 | 1 | CL 3000 | 25 | 3.38 | 1 | PIPE SMLS | SA-106 B | B2-3111619 | ALPL10014 | 1 | 40 | 25 | 3.38 | 100% | 100% | 0% | 10% | 0% | 0% | 0% | PROPANE | NO
ALP/11/B/H--EP/EI/506 | - | FWHTR DRAIN | 1542874-D1E3-1736 | 1/1 | 11LCA80BR203 | W16 | SW | F | 1 | 3.38 | AXD-1.2 Rev.1 | W414 | 2025-10-03 |  |  | 107874 | 2025-10-03 | PIPE SMLS | SA-106 B | B2-3111619 | ALPL10014 | 1 | 40 | 25 | 3.38 | 2 | 90D ELBOW | SA-105 | D05197 | ALPL10068 | 1 | CL 3000 | 25 | 3.38 | 100% | 100% | 0% | 10% | 0% | 0% | 0% | PROPANE | NO
ALP/11/B/H--EP/EI/506 | - | FWHTR DRAIN | 1542874-D1E3-1736 | 1/1 | 11LCA80BR203 | W17 | SW | F | 1 | 3.38 | AXD-1.2 Rev.1 | W414 | 2025-10-03 |  |  | 107874 | 2025-10-03 | 90D ELBOW | SA-105 | D05197 | ALPL10068 | 1 | CL 3000 | 25 | 3.38 | 1 | PIPE SMLS | SA-106 B | B2-3111619 | ALPL10014 | 1 | 40 | 25 | 3.38 | 100% | 100% | 0% | 10% | 0% | 0% | 0% | PROPANE | NO
ALP/11/B/H--EP/EI/507 | - | FWHTR RECIRCULATION PUMP #A SUCTION STRAINER DRAIN | 1542874-D1E3-1737 | 1/1 | 11HAC16BR201 | W1 | SW | F | 1 | 3.38 | AXD-1.2 Rev.1 | W204 | 2025-12-19 |  |  | 108648 | 2025-12-19 | STRAINER | SA-216 WCB | D2303 | 11-003 | 1 | CL.600 | 25 | 3.38 | 2 | FULL COUPLING | SA-105 | D06836 | ALPL10067 | 1 | CL 3000 | 25 | 3.38 | 100% | 100% | 0% | 10% | 0% | 0% | 0% | PROPANE | NO
ALP/11/B/H--EP/EI/507 | - | FWHTR RECIRCULATION PUMP #A SUCTION STRAINER DRAIN | 1542874-D1E3-1737 | 1/1 | 11HAC16BR201 | W2 | SW | F | 1 | 3.38 | AXD-1.2 Rev.1 | W268 | 2025-11-03 |  |  | 108648 | 2025-11-03 | FULL COUPLING | SA-105 | D06836 | ALPL10067 | 1 | CL 3000 | 25 | 3.38 | 1 | PIPE SMLS | SA-106 B | B2-3111619 | ALPL10014 | 1 | 40 | 25 | 3.38 | 100% | 100% | 0% | 10% | 0% | 0% | 0% | PROPANE | NO
ALP/11/B/H--EP/EI/507 | - | FWHTR RECIRCULATION PUMP #A SUCTION STRAINER DRAIN | 1542874-D1E3-1737 | 1/1 | 11HAC16BR201 | W3 | SW | F | 1 | 3.38 | AXD-1.2 Rev.1 | [6 empty] | PIPE SMLS | SA-106 B | B2-3111619 | ALPL10014 | 1 | 40 | 25 | 3.38 | 2 | FULL COUPLING | SA-105 | D06836 | ALPL10067 | 1 | CL 3000 | 25 | 3.38 | 100% | 100% | 0% | 10% | 0% | 0% | 0% | PROPANE | NO
ALP/11/B/H--EP/EI/507 | - | FWHTR RECIRCULATION PUMP #A SUCTION STRAINER DRAIN | 1542874-D1E3-1737 | 1/1 | 11HAC16BR201 | W4 | SW | F | 1 | 3.38 | AXD-1.2 Rev.1 | W268 | 2025-11-03 |  |  | 108648 | 2025-11-03 | FULL COUPLING | SA-105 | D06836 | ALPL10067 | 1 | CL 3000 | 25 | 3.38 | 1 | PIPE SMLS | SA-106 B | B2-3111619 | ALPL10014 | 1 | 40 | 25 | 3.38 | 100% | 100% | 0% | 10% | 0% | 0% | 0% | PROPANE | NO
ALP/11/B/H--EP/EI/507 | - | FWHTR RECIRCULATION PUMP #A SUCTION STRAINER DRAIN | 1542874-D1E3-1737 | 1/1 | 11HAC16BR201 | W5 | SW | F | 1 | 3.38 | AXD-1.2 Rev.1 | W268 | 2025-11-03 |  |  | 108648 | 2025-11-03 | PIPE SMLS | SA-106 B | B2-3111619 | ALPL10014 | 1 | 40 | 25 | 3.38 | 4 | 90D ELBOW | SA-105 | D05197 | ALPL10068 | 1 | CL 3000 | 25 | 3.38 | 100% | 100% | 0% | 10% | 0% | 0% | 0% | PROPANE | NO
ALP/11/B/H--EP/EI/507 | - | FWHTR RECIRCULATION PUMP #A SUCTION STRAINER DRAIN | 1542874-D1E3-1737 | 1/1 | 11HAC16BR201 | W6 | SW | F | 1 | 3.38 | AXD-1.2 Rev.1 | W204 | 2025-12-19 |  |  | 108648 | 2025-12-19 | 90D ELBOW | SA-105 | D05197 | ALPL10068 | 1 | CL 3000 | 25 | 3.38 | 1 | PIPE SMLS | SA-106 B | B2-3111619 | ALPL10014 | 1 | 40 | 25 | 3.38 | 100% | 100% | 0% | 10% | 0% | 0% | 0% | PROPANE | NO
ALP/11/B/H--EP/EI/507 | - | FWHTR RECIRCULATION PUMP #A SUCTION STRAINER DRAIN | 1542874-D1E3-1737 | 1/1 | 11HAC16BR201 | W7 | SW | F | 1 | 3.38 | AXD-1.2 Rev.1 | W268 | 2025-11-03 |  |  | 108648 | 2025-11-03 | PIPE SMLS | SA-106 B | B2-3111619 | ALPL10014 | 1 | 40 | 25 | 3.38 | 4 | 90D ELBOW | SA-105 | D05197 | ALPL10068 | 1 | CL 3000 | 25 | 3.38 | 100% | 100% | 0% | 10% | 0% | 0% | 0% | PROPANE | NO
ALP/11/B/H--EP/EI/507 | - | FWHTR RECIRCULATION PUMP #A SUCTION STRAINER DRAIN | 1542874-D1E3-1737 | 1/1 | 11HAC16BR201 | W8 | SW | F | 1 | 3.38 | AXD-1.2 Rev.1 | W268 | 2025-11-03 |  |  | 108648 | 2025-11-03 | 90D ELBOW | SA-105 | D05197 | ALPL10068 | 1 | CL 3000 | 25 | 3.38 | 1 | PIPE SMLS | SA-106 B | B2-3111619 | ALPL10014 | 1 | 40 | 25 | 3.38 | 100% | 100% | 0% | 10% | 0% | 0% | 0% | PROPANE | NO
ALP/11/B/H--EP/EI/507 | - | FWHTR RECIRCULATION PUMP #A SUCTION STRAINER DRAIN | 1542874-D1E3-1737 | 1/1 | 11HAC16BR201 | W9 | SW | F | 1 | 3.38 | AXD-1.2 Rev.1 | W268 | 2025-11-03 |  |  | 108648 | 2025-11-03 | PIPE SMLS | SA-106 B | B2-3111619 | ALPL10014 | 1 | 40 | 25 | 3.38 | 5 | GLOBE VALVE | SA-105 | YBA | 08-1303 | 1 | CL.600 | 25 | 3.38 | 100% | 100% | 0% | 10% | 0% | 0% | 0% | PROPANE | NO
ALP/11/B/H--EP/EI/507 | - | FWHTR RECIRCULATION PUMP #A SUCTION STRAINER DRAIN | 1542874-D1E3-1737 | 1/1 | 11HAC16BR201 | W10 | SW | F | 1 | 3.38 | AXD-1.2 Rev.1 | W268 | 2025-11-03 |  |  | 108648 | 2025-11-03 | GLOBE VALVE | SA-105 | YBA | 08-1303 | 1 | CL.600 | 25 | 3.38 | 1 | PIPE SMLS | SA-106 B | B2-3111619 | ALPL10014 | 1 | 40 | 25 | 3.38 | 100% | 100% | 0% | 10% | 0% | 0% | 0% | PROPANE | NO
ALP/11/B/H--EP/EI/507 | - | FWHTR RECIRCULATION PUMP #A SUCTION STRAINER DRAIN | 1542874-D1E3-1737 | 1/1 | 11HAC16BR201 | W10A | SW | F | 1 | 3.38 | AXD-1.2 Rev.1 | W204 | 2025-12-19 |  |  | 108648 | 2025-12-19 | PIPE SMLS | SA-106 B | B2-3111619 | ALPL10014 | 1 | 40 | 25 | 3.38 | 2 | FULL COUPLING | SA-105 | D06836 | ALPL10067 | 1 | CL 3000 | 25 | 3.38 | 100% | 100% | 0% | 10% | 0% | 0% | 0% | PROPANE | NO
ALP/11/B/H--EP/EI/507 | - | FWHTR RECIRCULATION PUMP #A SUCTION STRAINER DRAIN | 1542874-D1E3-1737 | 1/1 | 11HAC16BR201 | W10B | SW | F | 1 | 3.38 | AXD-1.2 Rev.1 | W204 | 2025-12-19 |  |  | 108648 | 2025-11-03 | FULL COUPLING | SA-105 | D06836 | ALPL10067 | 1 | CL 3000 | 25 | 3.38 | 1 | PIPE SMLS | SA-106 B | B2-3111619 | ALPL10014 | 1 | 40 | 25 | 3.38 | 100% | 100% | 0% | 10% | 0% | 0% | 0% | PROPANE | NO
ALP/11/B/H--EP/EI/507 | - | FWHTR RECIRCULATION PUMP #A SUCTION STRAINER DRAIN | 1542874-D1E3-1737 | 1/1 | 11HAC16BR201 | W11 | SW | F | 1 | 3.38 | AXD-1.2 Rev.1 | W268 | 2025-11-03 |  |  | 108648 | 2025-11-03 | PIPE SMLS | SA-106 B | B2-3111619 | ALPL10014 | 1 | 40 | 25 | 3.38 | 5 | GLOBE VALVE | SA-105 | YBA | 08-1304 | 1 | CL.600 | 25 | 3.38 | 100% | 100% | 0% | 10% | 0% | 0% | 0% | PROPANE | NO
ALP/11/B/H--EP/EI/507 | - | FWHTR RECIRCULATION PUMP #A SUCTION STRAINER DRAIN | 1542874-D1E3-1737 | 1/1 | 11HAC16BR202 | W12 | SW | F | 1 | 3.38 | AXD-1.2 Rev.1 | W268 | 2025-11-03 |  |  | 108648 | 2025-11-03 | Globe Valve | SA-105 | YBA | 08-1304 | 1 | CL.600 | 25 | 3.38 | 1 | PIPE SMLS | SA-106 B | B2-3111619 | ALPL10014 | 1 | 40 | 25 | 3.38 | 100% | 100% | 0% | 10% | 0% | 0% | 0% | PROPANE | NO
ALP/11/B/H--EP/EI/507 | - | FWHTR RECIRCULATION PUMP #A SUCTION STRAINER DRAIN | 1542874-D1E3-1737 | 1/1 | 11HAC16BR202 | W13 | SW | F | 1 | 3.38 | AXD-1.2 Rev.1 | [6 empty] | PIPE SMLS | SA-106 B | B2-3111619 | ALPL10014 | 1 | 40 | 25 | 3.38 | 3 | TEE REDUCER | SA-105 |  |  | 1 | CL 3000 | 25 | 3.38 | 100% | 100% | 0% | 10% | 0% | 0% | 0% | PROPANE | NO
ALP/11/B/H--EP/EI/508 | - | FWHTR RECIR PUMP #A CASING DRAIN | 1542874-D1E3-1738 | 1/1 | 11HAC16BR212 | W1 | BW | F | 1 | 3.38 | AXD-1.1 Rev.1 | [6 empty] | FLANGE | SA-105 |  |  | 1 | CL 600 | 25 | 3.38 | 1 | PIPE SMLS | SA-106 B | B2-3111619 | ALPL10014 | 1 | 40 | 25 | 3.38 | 100% | 100% | 0% | 10% | 0% | 0% | 0% | PROPANE | NO
ALP/11/B/H--EP/EI/508 | - | FWHTR RECIR PUMP #A CASING DRAIN | 1542874-D1E3-1738 | 1/1 | 11HAC16BR212 | W2 | SW | F | 1 | 3.38 | AXD-1.2 Rev.1 | W401 | 2025-12-18 |  |  | 108648 | 2025-12-18 | PIPE SMLS | SA-106 B | B2-3111619 | ALPL10014 | 1 | 40 | 25 | 3.38 | 2 | 90D ELBOW | SA-105 | D05197 | ALPL10068 | 1 | CL 3000 | 25 | 3.38 | 100% | 100% | 0% | 10% | 0% | 0% | 0% | PROPANE | NO
ALP/11/B/H--EP/EI/508 | - | FWHTR RECIR PUMP #A CASING DRAIN | 1542874-D1E3-1738 | 1/1 | 11HAC16BR212 | W3 | SW | F | 1 | 3.38 | AXD-1.2 Rev.1 | W401 | 2025-12-18 |  |  | 108648 | 2025-12-18 | 90D ELBOW | SA-105 | D05197 | ALPL10068 | 1 | CL 3000 | 25 | 3.38 | 1 | PIPE SMLS | SA-106 B | B2-3111619 | ALPL10014 | 1 | 40 | 25 | 3.38 | 100% | 100% | 0% | 10% | 0% | 0% | 0% | PROPANE | NO
ALP/11/B/H--EP/EI/508 | - | FWHTR RECIR PUMP #A CASING DRAIN | 1542874-D1E3-1738 | 1/1 | 11HAC16BR212 | W4 | SW | F | 1 | 3.38 | AXD-1.2 Rev.1 | W401 | 2025-12-18 |  |  | 108648 | 2025-12-18 | PIPE SMLS | SA-106 B | B2-3111619 | ALPL10014 | 1 | 40 | 25 | 3.38 | 2 | 90D ELBOW | SA-105 | D05197 | ALPL10068 | 1 | CL 3000 | 25 | 3.38 | 100% | 100% | 0% | 10% | 0% | 0% | 0% | PROPANE | NO
ALP/11/B/H--EP/EI/508 | - | FWHTR RECIR PUMP #A CASING DRAIN | 1542874-D1E3-1738 | 1/1 | 11HAC16BR212 | W5 | SW | F | 1 | 3.38 | AXD-1.2 Rev.1 | W401 | 2025-12-18 |  |  | 108648 | 2025-12-18 | 90D ELBOW | SA-105 | D05197 | ALPL10068 | 1 | CL 3000 | 25 | 3.38 | 1 | PIPE SMLS | SA-106 B | B2-3111619 | ALPL10014 | 1 | 40 | 25 | 3.38 | 100% | 100% | 0% | 10% | 0% | 0% | 0% | PROPANE | NO
ALP/11/B/H--EP/EI/508 | - | FWHTR RECIR PUMP #A CASING DRAIN | 1542874-D1E3-1738 | 1/1 | 11HAC16BR212 | W6 | SW | F | 1 | 3.38 | AXD-1.2 Rev.1 | [6 empty] | PIPE SMLS | SA-106 B | B2-3111619 | ALPL10014 | 1 | 40 | 25 | 3.38 | 3 | TEE REDUCER | SA-105 |  |  | 1 | CL 3000 | 25 | 3.38 | 100% | 100% | 0% | 10% | 0% | 0% | 0% | PROPANE | NO
ALP/11/B/H--EP/EI/509 | - | FWHTR RECIRCULATION PUMP #A DISCHARGE VENT | 1542874-D1E3-1739 | 1/1 | 11HAC16BR251 | W1 | SW | F | 1 | 3.38 | AXD-1.2 Rev.1 | W204 | 2025-12-18 |  |  | 108648 | 2025-12-18 | SOCKOLET | SA-105 | S46715 | ALP0156 | 1 | CL 3000 | 25 | 3.38 | 1 | PIPE SMLS | SA-106 B | B2-3111619 | ALPL10014 | 1 | 40 | 25 | 3.38 | 100% | 100% | 0% | 10% | 0% | 0% | 0% | PROPANE | NO
ALP/11/B/H--EP/EI/509 | - | FWHTR RECIRCULATION PUMP #A DISCHARGE VENT | 1542874-D1E3-1739 | 1/1 | 11HAC16BR251 | W2 | SW | F | 1 | 3.38 | AXD-1.2 Rev.1 | W401 | 2025-11-03 |  |  | 108648 | 2025-11-03 | PIPE SMLS | SA-106 B | B2-3111619 | ALPL10014 | 1 | 40 | 25 | 3.38 | 2 | 90D ELBOW | SA-105 | D05197 | ALPL10068 | 1 | CL 3000 | 25 | 3.38 | 100% | 100% | 0% | 10% | 0% | 0% | 0% | PROPANE | NO
ALP/11/B/H--EP/EI/509 | - | FWHTR RECIRCULATION PUMP #A DISCHARGE VENT | 1542874-D1E3-1739 | 1/1 | 11HAC16BR251 | W3 | SW | F | 1 | 3.38 | AXD-1.2 Rev.1 | W401 | 2025-11-03 |  |  | 108648 | 2025-11-03 | 90D ELBOW | SA-105 | D05197 | ALPL10068 | 1 | CL 3000 | 25 | 3.38 | 1 | PIPE SMLS | SA-106 B | B2-3111619 | ALPL10014 | 1 | 40 | 25 | 3.38 | 100% | 100% | 0% | 10% | 0% | 0% | 0% | PROPANE | NO
ALP/11/B/H--EP/EI/509 | - | FWHTR RECIRCULATION PUMP #A DISCHARGE VENT | 1542874-D1E3-1739 | 1/1 | 11HAC16BR251 | W4 | SW | F | 1 | 3.38 | AXD-1.2 Rev.1 | W204 | 2025-12-18 |  |  | 108648 | 2025-12-18 | PIPE SMLS | SA-106 B | B2-3111619 | ALPL10014 | 1 | 40 | 25 | 3.38 | 2 | 90D ELBOW | SA-105 | D05197 | ALPL10068 | 1 | CL 3000 | 25 | 3.38 | 100% | 100% | 0% | 10% | 0% | 0% | 0% | PROPANE | NO
ALP/11/B/H--EP/EI/509 | - | FWHTR RECIRCULATION PUMP #A DISCHARGE VENT | 1542874-D1E3-1739 | 1/1 | 11HAC16BR251 | W5 | SW | F | 1 | 3.38 | AXD-1.2 Rev.1 | W204 | 2025-12-18 |  |  | 108648 | 2025-12-18 | 90D ELBOW | SA-105 | D05197 | ALPL10068 | 1 | CL 3000 | 25 | 3.38 | 1 | PIPE SMLS | SA-106 B | B2-3111619 | ALPL10014 | 1 | 40 | 25 | 3.38 | 100% | 100% | 0% | 10% | 0% | 0% | 0% | PROPANE | NO
ALP/11/B/H--EP/EI/509 | - | FWHTR RECIRCULATION PUMP #A DISCHARGE VENT | 1542874-D1E3-1739 | 1/1 | 11HAC16BR251 | W6 | SW | F | 1 | 3.38 | AXD-1.2 Rev.1 | W401 | 2025-11-03 |  |  | 108648 | 2025-11-03 | PIPE SMLS | SA-106 B | B2-3111619 | ALPL10014 | 1 | 40 | 25 | 3.38 | 3 | GLOBE VALVE | SA-105 | YBA | 08-1306 | 1 | CL.800 | 25 | 3.38 | 100% | 100% | 0% | 10% | 0% | 0% | 0% | PROPANE | NO
ALP/11/B/H--EP/EI/509 | - | FWHTR RECIRCULATION PUMP #A DISCHARGE VENT | 1542874-D1E3-1739 | 1/1 | 11HAC16BR252 | W7 | SW | F | 1 | 3.38 | AXD-1.2 Rev.1 | W401 | 2025-11-03 |  |  | 108648 | 2025-11-03 | Globe Valve | SA-105 | YBA | 08-1306 | 1 | CL.800 | 25 | 3.38 | 1 | PIPE SMLS | SA-106 B | B2-3111619 | ALPL10014 | 1 | 40 | 25 | 3.38 | 100% | 100% | 0% | 10% | 0% | 0% | 0% | PROPANE | NO
ALP/11/B/H--EP/EI/510 | - | FWHTR RECIRCULATION PUMP #A DICHARGE DRAIN | 1542874-D1E3-1740 | 1/1 | 11HAC16BR203 | W1 | SW | F | 1 | 3.38 | AXD-1.2 Rev.1 | W204 | 2025-12-18 |  |  | 108648 | 2025-12-18 | SOCKOLET | SA-105 | S46715 | ALP0158 | 1 | CL 3000 | 25 | 3.38 | 1 | PIPE SMLS | SA-106 B | B2-3111619 | ALPL10014 | 1 | 40 | 25 | 3.38 | 100% | 100% | 0% | 10% | 0% | 0% | 0% | PROPANE | NO
ALP/11/B/H--EP/EI/510 | - | FWHTR RECIRCULATION PUMP #A DICHARGE DRAIN | 1542874-D1E3-1740 | 1/1 | 11HAC16BR203 | W2 | SW | F | 1 | 3.38 | AXD-1.2 Rev.1 | W401 | 2025-11-03 |  |  | 108648 | 2025-11-03 | PIPE SMLS | SA-106 B | B2-3111619 | ALPL10014 | 1 | 40 | 25 | 3.38 | 2 | 90D ELBOW | SA-105 | D05197 | ALPL10068 | 1 | CL 3000 | 25 | 3.38 | 100% | 100% | 0% | 10% | 0% | 0% | 0% | PROPANE | NO
ALP/11/B/H--EP/EI/510 | - | FWHTR RECIRCULATION PUMP #A DICHARGE DRAIN | 1542874-D1E3-1740 | 1/1 | 11HAC16BR203 | W3 | SW | F | 1 | 3.38 | AXD-1.2 Rev.1 | W401 | 2025-11-03 |  |  | 108648 | 2025-11-03 | 90D ELBOW | SA-105 | D05197 | ALPL10068 | 1 | CL 3000 | 25 | 3.38 | 1 | PIPE SMLS | SA-106 B | B2-3111619 | ALPL10014 | 1 | 40 | 25 | 3.38 | 100% | 100% | 0% | 10% | 0% | 0% | 0% | PROPANE | NO
ALP/11/B/H--EP/EI/510 | - | FWHTR RECIRCULATION PUMP #A DICHARGE DRAIN | 1542874-D1E3-1740 | 1/1 | 11HAC16BR203 | W4 | SW | F | 1 | 3.38 | AXD-1.2 Rev.1 | W401 | 2025-11-03 |  |  | 108648 | 2025-11-03 | PIPE SMLS | SA-106 B | B2-3111619 | ALPL10014 | 1 | 40 | 25 | 3.38 | 2 | 90D ELBOW | SA-105 | D05197 | ALPL10068 | 1 | CL 3000 | 25 | 3.38 | 100% | 100% | 0% | 10% | 0% | 0% | 0% | PROPANE | NO
ALP/11/B/H--EP/EI/510 | - | FWHTR RECIRCULATION PUMP #A DICHARGE DRAIN | 1542874-D1E3-1740 | 1/1 | 11HAC16BR203 | W5 | SW | F | 1 | 3.38 | AXD-1.2 Rev.1 | W204 | 2025-12-19 |  |  | 108648 | 2025-12-19 | 90D ELBOW | SA-105 | D05197 | ALPL10068 | 1 | CL 3000 | 25 | 3.38 | 1 | PIPE SMLS | SA-106 B | B2-3111619 | ALPL10014 | 1 | 40 | 25 | 3.38 | 100% | 100% | 0% | 10% | 0% | 0% | 0% | PROPANE | NO
ALP/11/B/H--EP/EI/510 | - | FWHTR RECIRCULATION PUMP #A DICHARGE DRAIN | 1542874-D1E3-1740 | 1/1 | 11HAC16BR203 | W6 | SW | F | 1 | 3.38 | AXD-1.2 Rev.1 | W268 | 2025-11-03 |  |  | 108648 | 2025-11-03 | PIPE SMLS | SA-106 B | B2-3111619 | ALPL10014 | 1 | 40 | 25 | 3.38 | 3 | GLOBE VALVE | SA-105 | YBA | 08-1307 | 1 | CL.600 | 25 | 3.38 | 100% | 100% | 0% | 10% | 0% | 0% | 0% | PROPANE | NO
ALP/11/B/H--EP/EI/510 | - | FWHTR RECIRCULATION PUMP #A DICHARGE DRAIN | 1542874-D1E3-1740 | 1/1 | 11HAC16BR203 | W7 | SW | F | 1 | 3.38 | AXD-1.2 Rev.1 | W268 | 2025-11-03 |  |  | 108648 | 2025-11-03 | GLOBE VALVE | SA-105 | YBA | 08-1307 | 1 | CL.600 | 25 | 3.38 | 1 | PIPE SMLS | SA-106 B | B2-3111619 | ALPL10014 | 1 | 40 | 25 | 3.38 | 100% | 100% | 0% | 10% | 0% | 0% | 0% | PROPANE | NO
ALP/11/B/H--EP/EI/510 | - | FWHTR RECIRCULATION PUMP #A DICHARGE DRAIN | 1542874-D1E3-1740 | 1/1 | 11HAC16BR203 | W8 | SW | F | 1 | 3.38 | AXD-1.2 Rev.1 | W268 | 2025-11-03 |  |  | 108648 | 2025-11-03 | PIPE SMLS | SA-106 B | B2-3111619 | ALPL10014 | 1 | 40 | 25 | 3.38 | 3 | GLOBE VALVE | SA-105 | YBA | 08-1308 | 1 | CL.800 | 25 | 3.38 | 100% | 100% | 0% | 10% | 0% | 0% | 0% | PROPANE | NO
ALP/11/B/H--EP/EI/510 | - | FWHTR RECIRCULATION PUMP #A DICHARGE DRAIN | 1542874-D1E3-1740 | 1/1 | 11HAC16BR204 | W9 | SW | F | 1 | 3.38 | AXD-1.2 Rev.1 | W268 | 2025-11-03 |  |  | 108648 | 2025-11-03 | Globe Valve | SA-105 | YBA | 08-1308 | 1 | CL.800 | 25 | 3.38 | 1 | PIPE SMLS | SA-106 B | B2-3111619 | ALPL10014 | 1 | 40 | 25 | 3.38 | 100% | 100% | 0% | 10% | 0% | 0% | 0% | PROPANE | NO
ALP/11/B/H--EP/EI/510 | - | FWHTR RECIRCULATION PUMP #A DICHARGE DRAIN | 1542874-D1E3-1740 | 1/1 | 11HAC16BR204 | W10 | SW | F | 1 | 3.38 | AXD-1.2 Rev.1 | W204 | 2025-12-18 |  |  | 108648 | 2025-12-18 | PIPE SMLS | SA-106 B | B2-3111619 | ALPL10014 | 1 | 40 | 25 | 3.38 | 2 | 90D ELBOW | SA-105 | D05197 | ALPL10068 | 1 | CL 3000 | 25 | 3.38 | 100% | 100% | 0% | 10% | 0% | 0% | 0% | PROPANE | NO
ALP/11/B/H--EP/EI/510 | - | FWHTR RECIRCULATION PUMP #A DICHARGE DRAIN | 1542874-D1E3-1740 | 1/1 | 11HAC16BR204 | W11 | SW | F | 1 | 3.38 | AXD-1.2 Rev.1 | W268 | 2025-11-03 |  |  | 108648 | 2025-11-03 | 90D ELBOW | SA-105 | D05197 | ALPL10068 | 1 | CL 3000 | 25 | 3.38 | 1 | PIPE SMLS | SA-106 B | B2-3111619 | ALPL10014 | 1 | 40 | 25 | 3.38 | 100% | 100% | 0% | 10% | 0% | 0% | 0% | PROPANE | NO
ALP/11/B/H--EP/EI/510 | - | FWHTR RECIRCULATION PUMP #A DICHARGE DRAIN | 1542874-D1E3-1740 | 1/1 | 11HAC16BR204 | W12 | SW | F | 1 | 3.38 | AXD-1.2 Rev.1 | W268 | 2025-11-03 |  |  | 108648 | 2025-11-03 | PIPE SMLS | SA-106 B | B2-3111619 | ALPL10014 | 1 | 40 | 25 | 3.38 | 2 | 90D ELBOW | SA-105 | D05197 | ALPL10068 | 1 | CL 3000 | 25 | 3.38 | 100% | 100% | 0% | 10% | 0% | 0% | 0% | PROPANE | NO
ALP/11/B/H--EP/EI/510 | - | FWHTR RECIRCULATION PUMP #A DICHARGE DRAIN | 1542874-D1E3-1740 | 1/1 | 11HAC16BR204 | W13 | SW | F | 1 | 3.38 | AXD-1.2 Rev.1 | W268 | 2025-11-03 |  |  | 108648 | 2025-11-03 | 90D ELBOW | SA-105 | D05197 | ALPL10068 | 1 | CL 3000 | 25 | 3.38 | 1 | PIPE SMLS | SA-106 B | B2-3111619 | ALPL10014 | 1 | 40 | 25 | 3.38 | 100% | 100% | 0% | 10% | 0% | 0% | 0% | PROPANE | NO
ALP/11/B/H--EP/EI/510 | - | FWHTR RECIRCULATION PUMP #A DICHARGE DRAIN | 1542874-D1E3-1740 | 1/1 | 11HAC16BR204 | W14 | SW | F | 1 | 3.38 | AXD-1.2 Rev.1 | [6 empty] | PIPE SMLS | SA-106 B | B2-3111619 | ALPL10014 | 1 | 40 | 25 | 3.38 | 3 | TEE REDUCER | SA-105 |  |  | 1 | CL 3000 | 25 | 3.38 | 100% | 100% | 0% | 10% | 0% | 0% | 0% | PROPANE | NO
ALP/11/B/H--EP/EI/511 | - | FWHTR RECIRCULATION PUMPS COMBINED DISCHARGE DRAIN | 1542874-D1E3-1741 | 1/1 | 11HAC19BR201 | W1 | SW | F | 1 | 3.38 | AXD-1.2 Rev.1 | W415 | 2025-11-17 |  |  | 108648 | 2025-11-17 | SOCKOLET | SA-105 | S46715 | ALP0163 | 1 | CL 3000 | 25 | 3.38 | 1 | PIPE SMLS | SA-106 B | B2-3111619 | ALPL10014 | 1 | 40 | 25 | 3.38 | 100% | 100% | 0% | 10% | 0% | 0% | 0% | PROPANE | NO
ALP/11/B/H--EP/EI/511 | - | FWHTR RECIRCULATION PUMPS COMBINED DISCHARGE DRAIN | 1542874-D1E3-1741 | 1/1 | 11HAC19BR201 | W2 | SW | F | 1 | 3.38 | AXD-1.2 Rev.1 | W401 | 2025-11-13 |  |  | 108648 | 2025-11-13 | PIPE SMLS | SA-106 B | B2-3111619 | ALPL10014 | 1 | 40 | 25 | 3.38 | 2 | 90D ELBOW | SA-105 | D05197 | ALPL10068 | 1 | CL 3000 | 25 | 3.38 | 100% | 100% | 0% | 10% | 0% | 0% | 0% | PROPANE | NO
ALP/11/B/H--EP/EI/511 | - | FWHTR RECIRCULATION PUMPS COMBINED DISCHARGE DRAIN | 1542874-D1E3-1741 | 1/1 | 11HAC19BR201 | W3 | SW | F | 1 | 3.38 | AXD-1.2 Rev.1 | W401 | 2025-11-13 |  |  | 108648 | 2025-11-13 | 90D ELBOW | SA-105 | D05197 | ALPL10068 | 1 | CL 3000 | 25 | 3.38 | 1 | PIPE SMLS | SA-106 B | B2-3111619 | ALPL10014 | 1 | 40 | 25 | 3.38 | 100% | 100% | 0% | 10% | 0% | 0% | 0% | PROPANE | NO
ALP/11/B/H--EP/EI/511 | - | FWHTR RECIRCULATION PUMPS COMBINED DISCHARGE DRAIN | 1542874-D1E3-1741 | 1/1 | 11HAC19BR201 | W4 | SW | F | 1 | 3.38 | AXD-1.2 Rev.1 | W401 | 2025-11-13 |  |  | 108648 | 2025-11-13 | PIPE SMLS | SA-106 B | B2-3111619 | ALPL10014 | 1 | 40 | 25 | 3.38 | 2 | 90D ELBOW | SA-105 | D05197 | ALPL10068 | 1 | CL 3000 | 25 | 3.38 | 100% | 100% | 0% | 10% | 0% | 0% | 0% | PROPANE | NO
ALP/11/B/H--EP/EI/511 | - | FWHTR RECIRCULATION PUMPS COMBINED DISCHARGE DRAIN | 1542874-D1E3-1741 | 1/1 | 11HAC19BR201 | W5 | SW | F | 1 | 3.38 | AXD-1.2 Rev.1 | W401 | 2025-11-13 |  |  | 108648 | 2025-11-13 | 90D ELBOW | SA-105 | D05197 | ALPL10068 | 1 | CL 3000 | 25 | 3.38 | 1 | PIPE SMLS | SA-106 B | B2-3111619 | ALPL10014 | 1 | 40 | 25 | 3.38 | 100% | 100% | 0% | 10% | 0% | 0% | 0% | PROPANE | NO
ALP/11/B/H--EP/EI/511 | - | FWHTR RECIRCULATION PUMPS COMBINED DISCHARGE DRAIN | 1542874-D1E3-1741 | 1/1 | 11HAC19BR201 | W6 | SW | F | 1 | 3.38 | AXD-1.2 Rev.1 | W401 | 2025-11-13 |  |  | 108648 | 2025-11-13 | PIPE SMLS | SA-106 B | B2-3111619 | ALPL10014 | 1 | 40 | 25 | 3.38 | 4 | GLOBE VALVE | SA-105 | YBA | 08-1321 | 1 | CL.600 | 25 | 3.38 | 100% | 100% | 0% | 10% | 0% | 0% | 0% | PROPANE | NO
ALP/11/B/H--EP/EI/511 | - | FWHTR RECIRCULATION PUMPS COMBINED DISCHARGE DRAIN | 1542874-D1E3-1741 | 1/1 | 11HAC19BR202 | W7 | SW | F | 1 | 3.38 | AXD-1.2 Rev.1 | W401 | 2025-11-13 |  |  | 108648 | 2025-11-13 | GLOBE VALVE | SA-105 | YBA | 08-1321 | 1 | CL.600 | 25 | 3.38 | 1 | PIPE SMLS | SA-106 B | B2-3111619 | ALPL10014 | 1 | 40 | 25 | 3.38 | 100% | 100% | 0% | 10% | 0% | 0% | 0% | PROPANE | NO
ALP/11/B/H--EP/EI/511 | - | FWHTR RECIRCULATION PUMPS COMBINED DISCHARGE DRAIN | 1542874-D1E3-1741 | 1/1 | 11HAC19BR202 | W8 | SW | F | 1 | 3.38 | AXD-1.2 Rev.1 | W401 | 2025-11-13 |  |  | 108648 | 2025-11-13 | PIPE SMLS | SA-106 B | B2-3111619 | ALPL10014 | 1 | 40 | 25 | 3.38 | 4 | GLOBE VALVE | SA-105 | YBA | 08-1322 | 1 | CL.800 | 25 | 3.38 | 100% | 100% | 0% | 10% | 0% | 0% | 0% | PROPANE | NO
ALP/11/B/H--EP/EI/511 | - | FWHTR RECIRCULATION PUMPS COMBINED DISCHARGE DRAIN | 1542874-D1E3-1741 | 1/1 | 11HAC19BR203 | W9 | SW | F | 1 | 3.38 | AXD-1.2 Rev.1 | W401 | 2025-11-13 |  |  | 108648 | 2025-11-13 | Globe Valve | SA-105 | YBA | 08-1322 | 1 | CL.800 | 25 | 3.38 | 1 | PIPE SMLS | SA-106 B | B2-3111619 | ALPL10014 | 1 | 40 | 25 | 3.38 | 100% | 100% | 0% | 10% | 0% | 0% | 0% | PROPANE | NO
ALP/11/B/H--EP/EI/511 | - | FWHTR RECIRCULATION PUMPS COMBINED DISCHARGE DRAIN | 1542874-D1E3-1741 | 1/1 | 11HAC19BR203 | W10 | SW | F | 1 | 3.38 | AXD-1.2 Rev.1 | W401 | 2025-11-13 |  |  | 108648 | 2025-11-13 | PIPE SMLS | SA-106 B | B2-3111619 | ALPL10014 | 1 | 40 | 25 | 3.38 | 2 | 90D ELBOW | SA-105 | D05197 | ALPL10068 | 1 | CL 3000 | 25 | 3.38 | 100% | 100% | 0% | 10% | 0% | 0% | 0% | PROPANE | NO
ALP/11/B/H--EP/EI/511 | - | FWHTR RECIRCULATION PUMPS COMBINED DISCHARGE DRAIN | 1542874-D1E3-1741 | 1/1 | 11HAC19BR203 | W11 | SW | F | 1 | 3.38 | AXD-1.2 Rev.1 | W401 | 2025-11-13 |  |  | 108648 | 2025-11-13 | 90D ELBOW | SA-105 | D05197 | ALPL10068 | 1 | CL 3000 | 25 | 3.38 | 1 | PIPE SMLS | SA-106 B | B2-3111619 | ALPL10014 | 1 | 40 | 25 | 3.38 | 100% | 100% | 0% | 10% | 0% | 0% | 0% | PROPANE | NO
ALP/11/B/H--EP/EI/511 | - | FWHTR RECIRCULATION PUMPS COMBINED DISCHARGE DRAIN | 1542874-D1E3-1741 | 1/1 | 11HAC19BR203 | W12 | SW | F | 1 | 3.38 | AXD-1.2 Rev.1 | W401 | 2025-11-13 |  |  | 108648 | 2025-11-13 | PIPE SMLS | SA-106 B | B2-3111619 | ALPL10014 | 1 | 40 | 25 | 3.38 | 2 | 90D ELBOW | SA-105 | D05197 | ALPL10068 | 1 | CL 3000 | 25 | 3.38 | 100% | 100% | 0% | 10% | 0% | 0% | 0% | PROPANE | NO
ALP/11/B/H--EP/EI/511 | - | FWHTR RECIRCULATION PUMPS COMBINED DISCHARGE DRAIN | 1542874-D1E3-1741 | 1/1 | 11HAC19BR203 | W13 | SW | F | 1 | 3.38 | AXD-1.2 Rev.1 | W415 | 2025-11-17 |  |  | 108648 | 2025-11-17 | 90D ELBOW | SA-105 | D05197 | ALPL10068 | 1 | CL 3000 | 25 | 3.38 | 1 | PIPE SMLS | SA-106 B | B2-3111619 | ALPL10014 | 1 | 40 | 25 | 3.38 | 100% | 100% | 0% | 10% | 0% | 0% | 0% | PROPANE | NO
ALP/11/B/H--EP/EI/511 | - | FWHTR RECIRCULATION PUMPS COMBINED DISCHARGE DRAIN | 1542874-D1E3-1741 | 1/1 | 11HAC19BR203 | W14 | SW | F | 1 | 3.38 | AXD-1.2 Rev.1 | W401 | 2025-11-13 |  |  | 108648 | 2025-11-13 | PIPE SMLS | SA-106 B | B2-3111619 | ALPL10014 | 1 | 40 | 25 | 3.38 | 3 | COUPLING | SA-105 |  |  | 1 | CL 3000 | 25 | 3.38 | 100% | 100% | 0% | 10% | 0% | 0% | 0% | PROPANE | NO
ALP/11/B/H--EP/EI/511 | - | FWHTR RECIRCULATION PUMPS COMBINED DISCHARGE DRAIN | 1542874-D1E3-1741 | 1/1 | 11HAC19BR203 | W15 | SW | F | 1 | 3.38 | AXD-1.2 Rev.1 | W415 | 2025-11-17 |  |  | 108648 | 2025-11-17 | COUPLING FULL | SA-105 | D06836 | ALPL10067 | 1 | CL 3000 | 25 | 3.38 | 1 | PIPE SMLS | SA-106 B | B2-3111619 | ALPL10014 | 1 | 40 | 25 | 3.38 | 100% | 100% | 0% | 10% | 0% | 0% | 0% | PROPANE | NO
ALP/11/B/H--EP/EI/511 | - | FWHTR RECIRCULATION PUMPS COMBINED DISCHARGE DRAIN | 1542874-D1E3-1741 | 1/1 | 11HAC19BR203 | W16 | SW | F | 1 | 3.38 | AXD-1.2 Rev.1 | W415 | 2025-11-17 |  |  | 108648 | 2025-11-17 | PIPE SMLS | SA-106 B | B2-3111619 | ALPL10014 | 1 | 40 | 25 | 3.38 | 2 | 90D ELBOW | SA-105 | D05197 | ALPL10068 | 1 | CL 3000 | 25 | 3.38 | 100% | 100% | 0% | 10% | 0% | 0% | 0% | PROPANE | NO
ALP/11/B/H--EP/EI/511 | - | FWHTR RECIRCULATION PUMPS COMBINED DISCHARGE DRAIN | 1542874-D1E3-1741 | 1/1 | 11HAC19BR203 | W17 | SW | F | 1 | 3.38 | AXD-1.2 Rev.1 | W401 | 2025-11-13 |  |  | 108648 | 2025-11-13 | 90D ELBOW | SA-105 | D05197 | ALPL10068 | 1 | CL 3000 | 25 | 3.38 | 1 | PIPE SMLS | SA-106 B | B2-3111619 | ALPL10014 | 1 | 40 | 25 | 3.38 | 100% | 100% | 0% | 10% | 0% | 0% | 0% | PROPANE | NO
ALP/11/B/H--EP/EI/511 | - | FWHTR RECIRCULATION PUMPS COMBINED DISCHARGE DRAIN | 1542874-D1E3-1741 | 1/1 | 11HAC19BR203 | W18 | SW | F | 1 | 3.38 | AXD-1.2 Rev.1 | W204 | 2025-12-19 |  |  | 108648 | 2025-12-19 | PIPE SMLS | SA-106 B | B2-3111619 | ALPL10014 | 1 | 40 | 25 | 3.38 | 2 | 90D ELBOW | SA-105 | D05197 | ALPL10068 | 1 | CL 3000 | 25 | 3.38 | 100% | 100% | 0% | 10% | 0% | 0% | 0% | PROPANE | NO
ALP/11/B/H--EP/EI/511 | - | FWHTR RECIRCULATION PUMPS COMBINED DISCHARGE DRAIN | 1542874-D1E3-1741 | 1/1 | 11HAC19BR203 | W19 | SW | F | 1 | 3.38 | AXD-1.2 Rev.1 | W401 | 2025-11-13 |  |  | 108648 | 2025-11-13 | 90D ELBOW | SA-105 | D05197 | ALPL10068 | 1 | CL 3000 | 25 | 3.38 | 1 | PIPE SMLS | SA-106 B | B2-3111619 | ALPL10014 | 1 | 40 | 25 | 3.38 | 100% | 100% | 0% | 10% | 0% | 0% | 0% | PROPANE | NO
ALP/11/B/H--EP/EI/511 | - | FWHTR RECIRCULATION PUMPS COMBINED DISCHARGE DRAIN | 1542874-D1E3-1741 | 1/1 | 11HAC19BR203 | W20 | SW | F | 1 | 3.38 | AXD-1.2 Rev.1 | [6 empty] | PIPE SMLS | SA-106 B | B2-3111619 | ALPL10014 | 1 | 40 | 25 | 3.38 | 3 | TEE REDUCER | SA-105 |  |  | 1 | CL 3000 | 25 | 3.38 | 100% | 100% | 0% | 10% | 0% | 0% | 0% | PROPANE | NO
ALP/11/B/H--EP/EI/513 | - | IP STEAM CONDENSATE POT LSAHH DRAIN | 1542874-D1E3-1723 | 1/1 | 11LBA30BR217 | W1 | SW | F | 1 | 3.38 | IN PROGRESS | [6 empty] | DWG | 0 |  |  | 1 | 0 | 25 | 3.38 | 1 | PIPE SMLS | SA-106 B | B2-3111619 | ALPL10014 | 1 | 40 | 25 | 3.38 | 100% | 100% | 0% | 10% | 0% | 0% | 0% | CHECK | CHECK
ALP/11/B/H--EP/EI/513 | - | IP STEAM CONDENSATE POT LSAHH DRAIN | 1542874-D1E3-1723 | 1/1 | 11LBA30BR217 | W2 | SW | F | 1 | 3.38 | AXD-1.2 Rev.1 | W365 | 2026-01-17 |  |  |  | 2026-01-17 | PIPE SMLS | SA-106 B | B2-3111619 | ALPL10014 | 1 | 40 | 25 | 3.38 | ITEM NO. | Globe Valve | SA-105 | YBA | 08-0915 | 1 | CL.600 | 25 | 3.38 | 100% | 100% | 0% | 10% | 0% | 0% | 0% | PROPANE | NO
ALP/11/B/H--EP/EI/513 | - | IP STEAM CONDENSATE POT LSAHH DRAIN | 1542874-D1E3-1723 | 1/1 | 11LBA30BR217 | W3 | SW | F | 1 | 3.38 | AXD-1.2 Rev.1 | W365 | 2026-01-17 |  |  |  | 2026-01-17 | Globe Valve | SA-105 | YBA | 08-0915 | 1 | CL.600 | 25 | 3.38 | 1 | PIPE SMLS | SA-106 B | B2-3111619 | ALPL10014 | 1 | 40 | 25 | 3.38 | 100% | 100% | 0% | 10% | 0% | 0% | 0% | PROPANE | NO
ALP/11/B/H--EP/EI/513 | - | IP STEAM CONDENSATE POT LSAHH DRAIN | 1542874-D1E3-1723 | 1/1 | 11LBA30BR217 | W4 | SW | F | 1 | 3.38 | AXD-1.2 Rev.1 | [6 empty] | PIPE SMLS | SA-106 B | B2-3111619 | ALPL10014 | 1 | 40 | 25 | 3.38 | 2 | CAP | SA-105 | D06836 | ALPL10108 | 1 | CL 3000 | 25 | 3.38 | 100% | 100% | 0% | 10% | 0% | 0% | 0% | PROPANE | NO
ALP/11/B/H--EP/EI/514 | - | IP STEAM CONDENSATE POT LSAH DRAIN | 1542874-D1E3-1722 | 1/1 | 11LBA30BR216 | W1 | SW | F | 1 | 3.38 | IN PROGRESS | [6 empty] | DWG | 0 |  |  | 1 | 0 | 25 | 3.38 | 1 | PIPE SMLS | SA-106 B | B2-3111619 | ALPL10014 | 1 | 40 | 25 | 3.38 | 100% | 100% | 0% | 10% | 0% | 0% | 0% | CHECK | CHECK
ALP/11/B/H--EP/EI/514 | - | IP STEAM CONDENSATE POT LSAH DRAIN | 1542874-D1E3-1722 | 1/1 | 11LBA30BR216 | W2 | SW | F | 1 | 3.38 | AXD-1.2 Rev.1 | W365 | 2026-01-17 |  |  |  | 2026-01-17 | PIPE SMLS | SA-106 B | B2-3111619 | ALPL10014 | 1 | 40 | 25 | 3.38 | ITEM NO. | Globe Valve | SA-105 | YBA | 08-0914 | 1 | CL.600 | 25 | 3.38 | 100% | 100% | 0% | 10% | 0% | 0% | 0% | PROPANE | NO
ALP/11/B/H--EP/EI/514 | - | IP STEAM CONDENSATE POT LSAH DRAIN | 1542874-D1E3-1722 | 1/1 | 11LBA30BR216 | W3 | SW | F | 1 | 3.38 | AXD-1.2 Rev.1 | W365 | 2026-01-17 |  |  |  | 2026-01-17 | Globe Valve | SA-105 | YBA | 08-0914 | 1 | CL.600 | 25 | 3.38 | 1 | PIPE SMLS | SA-106 B | B2-3111619 | ALPL10014 | 1 | 40 | 25 | 3.38 | 100% | 100% | 0% | 10% | 0% | 0% | 0% | PROPANE | NO
ALP/11/B/H--EP/EI/514 | - | IP STEAM CONDENSATE POT LSAH DRAIN | 1542874-D1E3-1722 | 1/1 | 11LBA30BR216 | W4 | SW | F | 1 | 3.38 | AXD-1.2 Rev.1 | [6 empty] | PIPE SMLS | SA-106 B | B2-3111619 | ALPL10014 | 1 | 40 | 25 | 3.38 | 2 | CAP | SA-105 | D06836 | ALPL10108 | 1 | CL 3000 | 25 | 3.38 | 100% | 100% | 0% | 10% | 0% | 0% | 0% | PROPANE | NO
ALP/11/B/H--EP/EI/516 | - | IP DRUM FW VENT LINE | 1542874-D1E3-1704 | 1/1 | 11HAC39BR254 | W1 | SW | F | 1 | 4.55 | AXD-19 Rev.1 | W365 | 2025-12-04 |  |  | 107874 | 2025-12-04 | SOCKOLET | SA-182 F11 | N14028 | ALP0099 | 1 | CL 3000 | 25 | 4.55 | 1 | PIPE SMLS | SA-335 P11 | 1-54018 | ALPL10025 | 1 | 80 | 25 | 4.55 | 100% | 100% | 0% | 10% | 0% | 0% | 0% | PROPANE | NO
ALP/11/B/H--EP/EI/516 | - | IP DRUM FW VENT LINE | 1542874-D1E3-1704 | 1/1 | 11HAC39BR254 | W2 | SW | F | 1 | 4.55 | AXD-19 Rev.1 | W420 | 2025-09-29 |  |  | 107874 | 2025-09-29 | PIPE SMLS | SA-335 P11 | 1-54018 | ALPL10025 | 1 | 80 | 25 | 4.55 | 3 | 90D ELBOW | SA-182 F11 | N26923 | ALPL10099 | 1 | CL 3000 | 25 | 4.55 | 100% | 100% | 0% | 10% | 0% | 0% | 0% | PROPANE | NO
ALP/11/B/H--EP/EI/516 | - | IP DRUM FW VENT LINE | 1542874-D1E3-1704 | 1/1 | 11HAC39BR254 | W3 | SW | F | 1 | 4.55 | AXD-19 Rev.1 | W420 | 2025-09-29 |  |  | 107874 | 2025-09-29 | 90D ELBOW | SA-182 F11 | N26923 | ALPL10099 | 1 | CL 3000 | 25 | 4.55 | 1 | PIPE SMLS | SA-335 P11 | 1-54018 | ALPL10025 | 1 | 80 | 25 | 4.55 | 100% | 100% | 0% | 10% | 0% | 0% | 0% | PROPANE | NO
ALP/11/B/H--EP/EI/516 | - | IP DRUM FW VENT LINE | 1542874-D1E3-1704 | 1/1 | 11HAC39BR254 | W4 | SW | F | 1 | 4.55 | AXD-19 Rev.1 | W420 | 2025-09-29 |  |  | 107874 | 2025-09-29 | PIPE SMLS | SA-335 P11 | 1-54018 | ALPL10025 | 1 | 80 | 25 | 4.55 | 3 | 90D ELBOW | SA-182 F11 | N26923 | ALPL10099 | 1 | CL 3000 | 25 | 4.55 | 100% | 100% | 0% | 10% | 0% | 0% | 0% | PROPANE | NO
ALP/11/B/H--EP/EI/516 | - | IP DRUM FW VENT LINE | 1542874-D1E3-1704 | 1/1 | 11HAC39BR254 | W5 | SW | F | 1 | 4.55 | AXD-19 Rev.1 | W420 | 2025-09-29 |  |  | 107874 | 2025-09-29 | 90D ELBOW | SA-182 F11 | N26923 | ALPL10099 | 1 | CL 3000 | 25 | 4.55 | 1 | PIPE SMLS | SA-335 P11 | 1-54018 | ALPL10025 | 1 | 80 | 25 | 4.55 | 100% | 100% | 0% | 10% | 0% | 0% | 0% | PROPANE | NO
ALP/11/B/H--EP/EI/516 | - | IP DRUM FW VENT LINE | 1542874-D1E3-1704 | 1/1 | 11HAC39BR254 | W6 | SW | F | 1 | 4.55 | AXD-19 Rev.1 | W420 | 2025-09-29 |  |  | 107874 | 2025-09-29 | PIPE SMLS | SA-335 P11 | 1-54018 | ALPL10025 | 1 | 80 | 25 | 4.55 | 3 | 90D ELBOW | SA-182 F11 | N26923 | ALPL10099 | 1 | CL 3000 | 25 | 4.55 | 100% | 100% | 0% | 10% | 0% | 0% | 0% | PROPANE | NO
ALP/11/B/H--EP/EI/516 | - | IP DRUM FW VENT LINE | 1542874-D1E3-1704 | 1/1 | 11HAC39BR254 | W7 | SW | F | 1 | 4.55 | AXD-19 Rev.1 | W420 | 2025-09-29 |  |  | 107874 | 2025-09-29 | 90D ELBOW | SA-182 F11 | N26923 | ALPL10099 | 1 | CL 3000 | 25 | 4.55 | 1 | PIPE SMLS | SA-335 P11 | 1-54018 | ALPL10025 | 1 | 80 | 25 | 4.55 | 100% | 100% | 0% | 10% | 0% | 0% | 0% | PROPANE | NO
ALP/11/B/H--EP/EI/516 | - | IP DRUM FW VENT LINE | 1542874-D1E3-1704 | 1/1 | 11HAC39BR254 | W8 | SW | F | 1 | 4.55 | AXD-19 Rev.1 | W420 | 2025-09-29 |  |  | 107874 | 2025-09-29 | PIPE SMLS | SA-335 P11 | 1-54018 | ALPL10025 | 1 | 80 | 25 | 4.55 | 5 | GLOBE VALVE | SA-182 F11 CL2 | B14 | 08-0722 | 1 | CL.600 | 25 | 4.55 | 100% | 100% | 0% | 10% | 0% | 0% | 0% | PROPANE | NO
ALP/11/B/H--EP/EI/516 | - | IP DRUM FW VENT LINE | 1542874-D1E3-1704 | 1/1 | 11HAC39BR255 | W9 | SW | F | 1 | 3.38 | AXD-43.1 Rev.1 | W420 | 2025-12-06 |  |  | 108648 | 2025-12-06 | Globe Valve | SA-182 F11 CL2 | B14 | 08-0722 | 1 | CL.600 | 25 | 3.38 | 2 | PIPE SMLS | SA-106 B | B2-3111619 | ALPL10014 | 1 | 40 | 25 | 3.38 | 100% | 100% | 0% | 10% | 0% | 0% | 0% | PROPANE | NO
ALP/11/B/H--EP/EI/516 | - | IP DRUM FW VENT LINE | 1542874-D1E3-1704 | 1/1 | 11HAC39BR255 | W10 | SW | F | 1 | 3.38 | AXD-1.2 Rev.1 | W365 | 2025-12-04 |  |  | 108648 | 2025-12-04 | PIPE SMLS | SA-106 B | B2-3111619 | ALPL10014 | 1 | 40 | 25 | 3.38 | 4 | 90D ELBOW | SA-105 | D05197 | ALPL10068 | 1 | CL 3000 | 25 | 3.38 | 100% | 100% | 0% | 10% | 0% | 0% | 0% | PROPANE | NO
ALP/11/B/H--EP/EI/516 | - | IP DRUM FW VENT LINE | 1542874-D1E3-1704 | 1/1 | 11HAC39BR255 | W11 | SW | F | 1 | 3.38 | AXD-1.2 Rev.1 | W420 | 2025-09-29 |  |  | 108648 | 2025-09-29 | 90D ELBOW | SA-105 | D05197 | ALPL10068 | 1 | CL 3000 | 25 | 3.38 | 2 | PIPE SMLS | SA-106 B | B2-3111619 | ALPL10014 | 1 | 40 | 25 | 3.38 | 100% | 100% | 0% | 10% | 0% | 0% | 0% | PROPANE | NO
ALP/11/B/H--EP/EI/516 | - | IP DRUM FW VENT LINE | 1542874-D1E3-1704 | 1/1 | 11HAC39BR255 | W12 | SW | F | 1 | 3.38 | AXD-1.2 Rev.1 | W420 | 2025-09-29 |  |  | 108648 | 2025-09-29 | PIPE SMLS | SA-106 B | B2-3111619 | ALPL10014 | 1 | 40 | 25 | 3.38 | 4 | 90D ELBOW | SA-105 | D05197 | ALPL10068 | 1 | CL 3000 | 25 | 3.38 | 100% | 100% | 0% | 10% | 0% | 0% | 0% | PROPANE | NO
ALP/11/B/H--EP/EI/516 | - | IP DRUM FW VENT LINE | 1542874-D1E3-1704 | 1/1 | 11HAC39BR255 | W13 | SW | F | 1 | 3.38 | AXD-1.2 Rev.1 | W420 | 2025-09-29 |  |  | 108648 | 2025-09-29 | 90D ELBOW | SA-105 | D05197 | ALPL10068 | 1 | CL 3000 | 25 | 3.38 | 2 | PIPE SMLS | SA-106 B | B2-3111619 | ALPL10014 | 1 | 40 | 25 | 3.38 | 100% | 100% | 0% | 10% | 0% | 0% | 0% | PROPANE | NO
ALP/11/B/H--EP/EI/517 | - | IP DRUM FW DRAIN | 1542874-D1E3-1705 | 1/1 | 11HAC39BR201 | W1 | SW | F | 1 | 4.55 | AXD-19 Rev.1 | W421 | 2025-12-08 |  |  | 107874 | 2025-12-08 | SOCKOLET | SA-182 F11 | N14028 | ALP0098 | 1 | CL 3000 | 25 | 4.55 | 1 | PIPE SMLS | SA-335 P11 | 1-54018 | ALPL10025 | 1 | 80 | 25 | 4.55 | 100% | 100% | 0% | 10% | 0% | 0% | 0% | PROPANE | NO
ALP/11/B/H--EP/EI/517 | - | IP DRUM FW DRAIN | 1542874-D1E3-1705 | 1/1 | 11HAC39BR201 | W2 | SW | F | 1 | 4.55 | AXD-19 Rev.1 | W420 | 2025-09-29 |  |  | 107874 | 2025-09-29 | PIPE SMLS | SA-335 P11 | 1-54018 | ALPL10025 | 1 | 80 | 25 | 4.55 | 3 | 90D ELBOW | SA-182 F11 | N26923 | ALPL10099 | 1 | CL 3000 | 25 | 4.55 | 100% | 100% | 0% | 10% | 0% | 0% | 0% | PROPANE | NO
ALP/11/B/H--EP/EI/517 | - | IP DRUM FW DRAIN | 1542874-D1E3-1705 | 1/1 | 11HAC39BR201 | W3 | SW | F | 1 | 4.55 | AXD-19 Rev.1 | W420 | 2025-10-01 |  |  | 107874 | 2025-10-01 | 90D ELBOW | SA-182 F11 | N26923 | ALPL10099 | 1 | CL 3000 | 25 | 4.55 | 1 | PIPE SMLS | SA-335 P11 | 1-54018 | ALPL10025 | 1 | 80 | 25 | 4.55 | 100% | 100% | 0% | 10% | 0% | 0% | 0% | PROPANE | NO
ALP/11/B/H--EP/EI/517 | - | IP DRUM FW DRAIN | 1542874-D1E3-1705 | 1/1 | 11HAC39BR201 | W4 | SW | F | 1 | 4.55 | AXD-19 Rev.1 | W420 | 2025-10-01 |  |  | 107874 | 2025-10-01 | PIPE SMLS | SA-335 P11 | 1-54018 | ALPL10025 | 1 | 80 | 25 | 4.55 | 3 | 90D ELBOW | SA-182 F11 | N26923 | ALPL10099 | 1 | CL 3000 | 25 | 4.55 | 100% | 100% | 0% | 10% | 0% | 0% | 0% | PROPANE | NO
ALP/11/B/H--EP/EI/517 | - | IP DRUM FW DRAIN | 1542874-D1E3-1705 | 1/1 | 11HAC39BR201 | W5 | SW | F | 1 | 4.55 | AXD-19 Rev.1 | W420 | 2025-09-29 |  |  | 107874 | 2025-09-29 | 90D ELBOW | SA-182 F11 | N26923 | ALPL10099 | 1 | CL 3000 | 25 | 4.55 | 1 | PIPE SMLS | SA-335 P11 | 1-54018 | ALPL10025 | 1 | 80 | 25 | 4.55 | 100% | 100% | 0% | 10% | 0% | 0% | 0% | PROPANE | NO
ALP/11/B/H--EP/EI/517 | - | IP DRUM FW DRAIN | 1542874-D1E3-1705 | 1/1 | 11HAC39BR201 | W6 | SW | F | 1 | 4.55 | AXD-19 Rev.1 | W420 | 2025-10-01 |  |  | 107874 | 2025-10-01 | PIPE SMLS | SA-335 P11 | 1-54018 | ALPL10025 | 1 | 80 | 25 | 4.55 | 3 | 90D ELBOW | SA-182 F11 | N26923 | ALPL10099 | 1 | CL 3000 | 25 | 4.55 | 100% | 100% | 0% | 10% | 0% | 0% | 0% | PROPANE | NO
ALP/11/B/H--EP/EI/517 | - | IP DRUM FW DRAIN | 1542874-D1E3-1705 | 1/1 | 11HAC39BR201 | W7 | SW | F | 1 | 4.55 | AXD-19 Rev.1 | W420 | 2025-10-01 |  |  | 107874 | 2025-10-01 | 90D ELBOW | SA-182 F11 | N26923 | ALPL10099 | 1 | CL 3000 | 25 | 4.55 | 1 | PIPE SMLS | SA-335 P11 | 1-54018 | ALPL10025 | 1 | 80 | 25 | 4.55 | 100% | 100% | 0% | 10% | 0% | 0% | 0% | PROPANE | NO
ALP/11/B/H--EP/EI/517 | - | IP DRUM FW DRAIN | 1542874-D1E3-1705 | 1/1 | 11HAC39BR201 | W8 | SW | F | 1 | 4.55 | AXD-19 Rev.1 | W420 | 2025-09-29 |  |  | 107874 | 2025-09-29 | PIPE SMLS | SA-335 P11 | 1-54018 | ALPL10025 | 1 | 80 | 25 | 4.55 | 5 | GLOBE VALVE | SA-182 F11 CL2 | B14 | 08-0720 | 1 | CL.600 | 25 | 4.55 | 100% | 100% | 0% | 10% | 0% | 0% | 0% | PROPANE | NO
ALP/11/B/H--EP/EI/517 | - | IP DRUM FW DRAIN | 1542874-D1E3-1705 | 1/1 | 11HAC39BR202 | W9 | SW | F | 1 | 4.55 | AXD-19 Rev.1 | W420 | 2025-10-01 |  |  | 107874 | 2025-10-01 | GLOBE VALVE | SA-182 F11 | B14 | 08-0720 | 1 | CL.600 | 25 | 4.55 | 1 | PIPE SMLS | SA-335 P11 | 1-54018 | ALPL10025 | 1 | 80 | 25 | 4.55 | 100% | 100% | 0% | 10% | 0% | 0% | 0% | PROPANE | NO
ALP/11/B/H--EP/EI/517 | - | IP DRUM FW DRAIN | 1542874-D1E3-1705 | 1/1 | 11HAC39BR202 | W10 | SW | F | 1 | 4.55 | AXD-19 Rev.1 | W420 | 2025-09-29 |  |  | 107874 | 2025-09-29 | PIPE SMLS | SA-335 P11 | 1-54018 | ALPL10025 | 1 | 80 | 25 | 4.55 | 5 | GLOBE VALVE | SA-182 F11 CL2 | B14 | 08-0721 | 1 | CL.600 | 25 | 4.55 | 100% | 100% | 0% | 10% | 0% | 0% | 0% | PROPANE | NO
ALP/11/B/H--EP/EI/517 | - | IP DRUM FW DRAIN | 1542874-D1E3-1705 | 1/1 | 11HAC39BR203 | W11 | SW | F | 1 | 3.38 | AXD-43.1 Rev.1 | W421 | 2025-12-09 |  |  | 108648 | 2025-12-09 | Globe Valve | SA-182 F11 CL2 | B14 | 08-0721 | 1 | CL.600 | 25 | 3.38 | 2 | PIPE SMLS | SA-106 B | B2-3111619 | ALPL10014 | 1 | 40 | 25 | 3.38 | 100% | 100% | 0% | 10% | 0% | 0% | 0% | PROPANE | NO
ALP/11/B/H--EP/EI/517 | - | IP DRUM FW DRAIN | 1542874-D1E3-1705 | 1/1 | 11HAC39BR203 | W12 | SW | F | 1 | 3.38 | AXD-1.2 Rev.1 | W420 | 2025-10-01 |  |  | 108648 | 2025-10-01 | PIPE SMLS | SA-106 B | B2-3111619 | ALPL10014 | 1 | 40 | 25 | 3.38 | 4 | 90D ELBOW | SA-105 | D05197 | ALPL10068 | 1 | CL 3000 | 25 | 3.38 | 100% | 100% | 0% | 10% | 0% | 0% | 0% | PROPANE | NO
ALP/11/B/H--EP/EI/517 | - | IP DRUM FW DRAIN | 1542874-D1E3-1705 | 1/1 | 11HAC39BR203 | W13 | SW | F | 1 | 3.38 | AXD-1.2 Rev.1 | W420 | 2025-10-01 |  |  | 108648 | 2025-10-01 | 90D ELBOW | SA-105 | D05197 | ALPL10068 | 1 | CL 3000 | 25 | 3.38 | 2 | PIPE SMLS | SA-106 B | B2-3111619 | ALPL10014 | 1 | 40 | 25 | 3.38 | 100% | 100% | 0% | 10% | 0% | 0% | 0% | PROPANE | NO
ALP/11/B/H--EP/EI/517 | - | IP DRUM FW DRAIN | 1542874-D1E3-1705 | 1/1 | 11HAC39BR203 | W14 | SW | F | 1 | 3.38 | AXD-1.2 Rev.1 | W420 | 2025-10-01 |  |  | 108648 | 2025-10-01 | PIPE SMLS | SA-106 B | B2-3111619 | ALPL10014 | 1 | 40 | 25 | 3.38 | 4 | 90D ELBOW | SA-105 | D05197 | ALPL10068 | 1 | CL 3000 | 25 | 3.38 | 100% | 100% | 0% | 10% | 0% | 0% | 0% | PROPANE | NO
ALP/11/B/H--EP/EI/517 | - | IP DRUM FW DRAIN | 1542874-D1E3-1705 | 1/1 | 11HAC39BR203 | W15 | SW | F | 1 | 3.38 | AXD-1.2 Rev.1 | W420 | 2025-10-01 |  |  | 108648 | 2025-10-01 | 90D ELBOW | SA-105 | D05197 | ALPL10068 | 1 | CL 3000 | 25 | 3.38 | 2 | PIPE SMLS | SA-106 B | B2-3111619 | ALPL10014 | 1 | 40 | 25 | 3.38 | 100% | 100% | 0% | 10% | 0% | 0% | 0% | PROPANE | NO
ALP/11/B/H--EP/EI/517 | - | IP DRUM FW DRAIN | 1542874-D1E3-1705 | 1/1 | 11HAC39BR203 | W16 | SW | F | 1 | 3.38 | AXD-1.2 Rev.1 | W420 | 2025-10-01 |  |  | 108648 | 2025-10-01 | PIPE SMLS | SA-106 B | B2-3111619 | ALPL10014 | 1 | 40 | 25 | 3.38 | 4 | 90D ELBOW | SA-105 | D05197 | ALPL10068 | 1 | CL 3000 | 25 | 3.38 | 100% | 100% | 0% | 10% | 0% | 0% | 0% | PROPANE | NO
ALP/11/B/H--EP/EI/517 | - | IP DRUM FW DRAIN | 1542874-D1E3-1705 | 1/1 | 11HAC39BR203 | W17 | SW | F | 1 | 3.38 | AXD-1.2 Rev.1 | W420 | 2025-10-01 |  |  | 108648 | 2025-10-01 | 90D ELBOW | SA-105 | D05197 | ALPL10068 | 1 | CL 3000 | 25 | 3.38 | 2 | PIPE SMLS | SA-106 B | B2-3111619 | ALPL10014 | 1 | 40 | 25 | 3.38 | 100% | 100% | 0% | 10% | 0% | 0% | 0% | PROPANE | NO
ALP/11/B/H--EP/EI/517 | - | IP DRUM FW DRAIN | 1542874-D1E3-1705 | 1/1 | 11HAC39BR203 | W18 | SW | F | 1 | 3.38 | AXD-1.2 Rev.1 | W420 | 2025-10-01 |  |  | 108648 | 2025-10-01 | PIPE SMLS | SA-106 B | B2-3111619 | ALPL10014 | 1 | 40 | 25 | 3.38 | 4 | 90D ELBOW | SA-105 | D05197 | ALPL10068 | 1 | CL 3000 | 25 | 3.38 | 100% | 100% | 0% | 10% | 0% | 0% | 0% | PROPANE | NO
ALP/11/B/H--EP/EI/517 | - | IP DRUM FW DRAIN | 1542874-D1E3-1705 | 1/1 | 11HAC39BR203 | W19 | SW | F | 1 | 3.38 | AXD-1.2 Rev.1 | W420 | 2025-10-01 |  |  | 108648 | 2025-10-01 | 90D ELBOW | SA-105 | D05197 | ALPL10068 | 1 | CL 3000 | 25 | 3.38 | 2 | PIPE SMLS | SA-106 B | B2-3111619 | ALPL10014 | 1 | 40 | 25 | 3.38 | 100% | 100% | 0% | 10% | 0% | 0% | 0% | PROPANE | NO
ALP/11/B/H--EP/EI/517 | - | IP DRUM FW DRAIN | 1542874-D1E3-1705 | 1/1 | 11HAC39BR203 | W20 | SW | F | 1 | 3.38 | AXD-1.2 Rev.1 | W421 | 2026-01-17 |  |  |  | 2026-01-17 | PIPE SMLS | SA-106 B | B2-3111619 | ALPL10014 | 1 | 40 | 25 | 3.38 | 2 | TEE REDUCER | SA-105 |  |  | 1 | CL 3000 | 25 | 3.38 | 100% | 100% | 0% | 10% | 0% | 0% | 0% | PROPANE | NO
ALP/11/B/H--EP/EI/518 | - | IP DRUM FW VENT LINE | 1542874-D1E3-1706 | 1/1 | 11HAC39BR251 | W1 | SW | F | 1 | 4.55 | AXD-1.2 Rev.1 | W237 | 2025-11-19 |  |  | 108648 | 2025-11-19 | SOCKOLET | SA-105 | S46715 | ALP0096 | 1 | CL 3000 | 25 | 4.55 | 1 | PIPE SMLS | SA-106 B | 23313401 | ALPL10012 | 1 | 80 | 25 | 4.55 | 100% | 100% | 0% | 10% | 0% | 0% | 0% | PROPANE | NO
ALP/11/B/H--EP/EI/518 | - | IP DRUM FW VENT LINE | 1542874-D1E3-1706 | 1/1 | 11HAC39BR251 | W2 | SW | F | 1 | 4.55 | AXD-1.2 Rev.1 | W420 | 2025-10-01 |  |  | 108648 | 2025-10-01 | PIPE SMLS | SA-106 B | 23313401 | ALPL10012 | 1 | 80 | 25 | 4.55 | 3 | 90D ELBOW | SA-105 | D05197 | ALPL10068 | 1 | CL 3000 | 25 | 4.55 | 100% | 100% | 0% | 10% | 0% | 0% | 0% | PROPANE | NO
ALP/11/B/H--EP/EI/518 | - | IP DRUM FW VENT LINE | 1542874-D1E3-1706 | 1/1 | 11HAC39BR251 | W3 | SW | F | 1 | 4.55 | AXD-1.2 Rev.1 | W420 | 2025-10-01 |  |  | 108648 | 2025-10-01 | 90D ELBOW | SA-105 | D05197 | ALPL10068 | 1 | CL 3000 | 25 | 4.55 | 1 | PIPE SMLS | SA-106 B | 23313401 | ALPL10012 | 1 | 80 | 25 | 4.55 | 100% | 100% | 0% | 10% | 0% | 0% | 0% | PROPANE | NO
ALP/11/B/H--EP/EI/518 | - | IP DRUM FW VENT LINE | 1542874-D1E3-1706 | 1/1 | 11HAC39BR251 | W4 | SW | F | 1 | 4.55 | AXD-1.2 Rev.1 | W420 | 2025-10-01 |  |  | 108648 | 2025-10-01 | PIPE SMLS | SA-106 B | 23313401 | ALPL10012 | 1 | 80 | 25 | 4.55 | 3 | 90D ELBOW | SA-105 | D05197 | ALPL10068 | 1 | CL 3000 | 25 | 4.55 | 100% | 100% | 0% | 10% | 0% | 0% | 0% | PROPANE | NO
ALP/11/B/H--EP/EI/518 | - | IP DRUM FW VENT LINE | 1542874-D1E3-1706 | 1/1 | 11HAC39BR251 | W5 | SW | F | 1 | 4.55 | AXD-1.2 Rev.1 | W420 | 2025-10-01 |  |  | 108648 | 2025-10-01 | 90D ELBOW | SA-105 | D05197 | ALPL10068 | 1 | CL 3000 | 25 | 4.55 | 1 | PIPE SMLS | SA-106 B | 23313401 | ALPL10012 | 1 | 80 | 25 | 4.55 | 100% | 100% | 0% | 10% | 0% | 0% | 0% | PROPANE | NO
ALP/11/B/H--EP/EI/518 | - | IP DRUM FW VENT LINE | 1542874-D1E3-1706 | 1/1 | 11HAC39BR251 | W6 | SW | F | 1 | 4.55 | AXD-1.2 Rev.1 | W420 | 2025-10-01 |  |  | 108648 | 2025-10-01 | PIPE SMLS | SA-106 B | 23313401 | ALPL10012 | 1 | 80 | 25 | 4.55 | 4 | GLOBE VALVE | SA-105 | YBC | 08-0718 | 1 | CL.900 | 25 | 4.55 | 100% | 100% | 0% | 10% | 0% | 0% | 0% | PROPANE | NO
ALP/11/B/H--EP/EI/518 | - | IP DRUM FW VENT LINE | 1542874-D1E3-1706 | 1/1 | 11HAC39BR252 | W7 | SW | F | 1 | 4.55 | AXD-1.2 Rev.1 | W420 | 2025-10-01 |  |  | 108648 | 2025-10-01 | GLOBE VALVE | SA-105 | YBC | 08-0718 | 1 | CL.900 | 25 | 4.55 | 1 | PIPE SMLS | SA-106 B | 23313401 | ALPL10012 | 1 | 80 | 25 | 4.55 | 100% | 100% | 0% | 10% | 0% | 0% | 0% | PROPANE | NO
ALP/11/B/H--EP/EI/518 | - | IP DRUM FW VENT LINE | 1542874-D1E3-1706 | 1/1 | 11HAC39BR252 | W8 | SW | F | 1 | 4.55 | AXD-1.2 Rev.1 | W420 | 2025-10-01 |  |  | 108648 | 2025-10-01 | PIPE SMLS | SA-106 B | 23313401 | ALPL10012 | 1 | 80 | 25 | 4.55 | 4 | GLOBE VALVE | SA-105 | YBA | 08-0719 | 1 | CL.900 | 25 | 4.55 | 100% | 100% | 0% | 10% | 0% | 0% | 0% | PROPANE | NO
ALP/11/B/H--EP/EI/518 | - | IP DRUM FW VENT LINE | 1542874-D1E3-1706 | 1/1 | 11HAC39BR253 | W9 | SW | F | 1 | 3.38 | AXD-1.2 Rev.1 | W420 | 2025-10-01 |  |  | 108648 | 2025-10-01 | Globe Valve | SA-105 | YBA | 08-0719 | 1 | CL.900 | 25 | 3.38 | 1 | PIPE SMLS | SA-106 B | B2-3111619 | ALPL10014 | 1 | 40 | 25 | 3.38 | 100% | 100% | 0% | 10% | 0% | 0% | 0% | PROPANE | NO
ALP/11/B/H--EP/EI/518 | - | IP DRUM FW VENT LINE | 1542874-D1E3-1706 | 1/1 | 11HAC39BR253 | W10 | SW | F | 1 | 3.38 | AXD-1.2 Rev.1 | W420 | 2025-10-01 |  |  | 108648 | 2025-10-01 | PIPE SMLS | SA-106 B | B2-3111619 | ALPL10014 | 1 | 40 | 25 | 3.38 | 3 | 90D ELBOW | SA-105 | D05197 | ALPL10068 | 1 | CL 3000 | 25 | 3.38 | 100% | 100% | 0% | 10% | 0% | 0% | 0% | PROPANE | NO
ALP/11/B/H--EP/EI/518 | - | IP DRUM FW VENT LINE | 1542874-D1E3-1706 | 1/1 | 11HAC39BR253 | W11 | SW | F | 1 | 3.38 | AXD-1.2 Rev.1 | W420 | 2025-10-01 |  |  | 108648 | 2025-10-01 | 90D ELBOW | SA-105 | D05197 | ALPL10068 | 1 | CL 3000 | 25 | 3.38 | 1 | PIPE SMLS | SA-106 B | B2-3111619 | ALPL10014 | 1 | 40 | 25 | 3.38 | 100% | 100% | 0% | 10% | 0% | 0% | 0% | PROPANE | NO
ALP/11/B/H--EP/EI/518 | - | IP DRUM FW VENT LINE | 1542874-D1E3-1706 | 1/1 | 11HAC39BR253 | W12 | SW | F | 1 | 3.38 | AXD-1.2 Rev.1 | W420 | 2025-10-01 |  |  | 108648 | 2025-10-01 | PIPE SMLS | SA-106 B | B2-3111619 | ALPL10014 | 1 | 40 | 25 | 3.38 | 3 | 90D ELBOW | SA-105 | D05197 | ALPL10068 | 1 | CL 3000 | 25 | 3.38 | 100% | 100% | 0% | 10% | 0% | 0% | 0% | PROPANE | NO
ALP/11/B/H--EP/EI/518 | - | IP DRUM FW VENT LINE | 1542874-D1E3-1706 | 1/1 | 11HAC39BR253 | W13 | SW | F | 1 | 3.38 | AXD-1.2 Rev.1 | W420 | 2025-10-01 |  |  | 108648 | 2025-10-01 | 90D ELBOW | SA-105 | D05197 | ALPL10068 | 1 | CL 3000 | 25 | 3.38 | 1 | PIPE SMLS | SA-106 B | B2-3111619 | ALPL10014 | 1 | 40 | 25 | 3.38 | 100% | 100% | 0% | 10% | 0% | 0% | 0% | PROPANE | NO
ALP/11/B/H--EP/EI/519 | - | IP ECON 1 VENT LINE | 1542874-D1E3-1707 | 1/3 | 11HAC38BR251 | W1 | SW | F | 1 | 6.35 | AXD-1.2 Rev.1 | W421 | 2025-11-04 |  |  | 108648 | 2025-11-04 | PIPE | SA-106 C | 13323114 | SWJMG2310310383000 | 1 | 0 | 25 | 6.35 | 3 | FULL COUPLING | SA-105 | D06836 | ALPL10067 | 1 | CL 3000 | 25 | 6.35 | 100% | 100% | 0% | 10% | 0% | 0% | 0% | PROPANE | NO
ALP/11/B/H--EP/EI/519 | - | IP ECON 1 VENT LINE | 1542874-D1E3-1707 | 1/3 | 11HAC38BR251 | W2 | SW | F | 1 | 4.55 | AXD-1.2 Rev.1 | W209 | 2025-09-04 |  |  | 108648 | 2025-09-04 | FULL COUPLING | SA-105 | D06836 | ALPL10067 | 1 | CL 3000 | 25 | 4.55 | 1 | PIPE SMLS | SA-106 B | 23313401 | ALPL10012 | 1 | 80 | 25 | 4.55 | 100% | 100% | 0% | 10% | 0% | 0% | 0% | PROPANE | NO
ALP/11/B/H--EP/EI/519 | - | IP ECON 1 VENT LINE | 1542874-D1E3-1707 | 1/3 | 11HAC38BR251 | W3 | SW | F | 1 | 4.55 | AXD-1.2 Rev.1 | W209 | 2025-09-04 |  |  | 108648 | 2025-09-04 | PIPE SMLS | SA-106 B | 23313401 | ALPL10012 | 1 | 80 | 25 | 4.55 | 4 | 90D ELBOW | SA-105 | D05197 | ALPL10068 | 1 | CL 3000 | 25 | 4.55 | 100% | 100% | 0% | 10% | 0% | 0% | 0% | PROPANE | NO
ALP/11/B/H--EP/EI/519 | - | IP ECON 1 VENT LINE | 1542874-D1E3-1707 | 1/3 | 11HAC38BR251 | W4 | SW | F | 1 | 4.55 | AXD-1.2 Rev.1 | W209 | 2025-09-04 |  |  | 108648 | 2025-09-04 | 90D ELBOW | SA-105 | D05197 | ALPL10068 | 1 | CL 3000 | 25 | 4.55 | 1 | PIPE SMLS | SA-106 B | 23313401 | ALPL10012 | 1 | 80 | 25 | 4.55 | 100% | 100% | 0% | 10% | 0% | 0% | 0% | PROPANE | NO
ALP/11/B/H--EP/EI/519 | - | IP ECON 1 VENT LINE | 1542874-D1E3-1707 | 1/3 | 11HAC38BR251 | W5 | SW | F | 1 | 4.55 | AXD-1.2 Rev.1 | W421 | 2025-11-05 |  |  | 108648 | 2025-11-05 | PIPE SMLS | SA-106 B | 23313401 | ALPL10012 | 1 | 80 | 25 | 4.55 | 2 | TEE | SA-105 | D07221 | ALPL10100 | 1 | CL 3000 | 25 | 4.55 | 100% | 100% | 0% | 10% | 0% | 0% | 0% | PROPANE | NO
ALP/11/B/H--EP/EI/519 | - | IP ECON 1 VENT LINE | 1542874-D1E3-1707 | 1/3 | 11HAC38BR251 | W6 | SW | F | 1 | 4.55 | AXD-1.2 Rev.1 | W421 | 2025-11-05 |  |  | 108648 | 2025-11-05 | TEE | SA-105 | D07221 | ALPL10100 | 1 | CL 3000 | 25 | 4.55 | 1 | PIPE SMLS | SA-106 B | 23313401 | ALPL10012 | 1 | 80 | 25 | 4.55 | 100% | 100% | 0% | 10% | 0% | 0% | 0% | PROPANE | NO
ALP/11/B/H--EP/EI/519 | - | IP ECON 1 VENT LINE | 1542874-D1E3-1707 | 1/3 | 11HAC38BR251 | W7 | SW | F | 1 | 4.55 | AXD-1.2 Rev.1 | W209 | 2025-09-05 |  |  | 108648 | 2025-09-05 | PIPE SMLS | SA-106 B | 23313401 | ALPL10012 | 1 | 80 | 25 | 4.55 | 2 | TEE | SA-105 | D07221 | ALPL10100 | 1 | CL 3000 | 25 | 4.55 | 100% | 100% | 0% | 10% | 0% | 0% | 0% | PROPANE | NO
ALP/11/B/H--EP/EI/519 | - | IP ECON 1 VENT LINE | 1542874-D1E3-1707 | 1/3 | 11HAC38BR251 | W8 | SW | F | 1 | 4.55 | AXD-1.2 Rev.1 | W421 | 2025-11-05 |  |  | 108648 | 2025-11-05 | PIPE SMLS | SA-106 B | 23313401 | ALPL10012 | 1 | 80 | 25 | 4.55 | 2 | TEE | SA-105 | D07221 | ALPL10100 | 1 | CL 3000 | 25 | 4.55 | 100% | 100% | 0% | 10% | 0% | 0% | 0% | PROPANE | NO
ALP/11/B/H--EP/EI/519 | - | IP ECON 1 VENT LINE | 1542874-D1E3-1707 | 1/3 | 11HAC38BR251 | W9 | SW | F | 1 | 4.55 | AXD-1.2 Rev.1 | W209 | 2025-09-04 |  |  | 108648 | 2025-09-04 | PIPE SMLS | SA-106 B | 23313401 | ALPL10012 | 1 | 80 | 25 | 4.55 | 4 | 90D ELBOW | SA-105 | D05197 | ALPL10068 | 1 | CL 3000 | 25 | 4.55 | 100% | 100% | 0% | 10% | 0% | 0% | 0% | PROPANE | NO
ALP/11/B/H--EP/EI/519 | - | IP ECON 1 VENT LINE | 1542874-D1E3-1707 | 1/3 | 11HAC38BR251 | W10 | SW | F | 1 | 4.55 | AXD-1.2 Rev.1 | W209 | 2025-09-04 |  |  | 108648 | 2025-09-04 | 90D ELBOW | SA-105 | D05197 | ALPL10068 | 1 | CL 3000 | 25 | 4.55 | 1 | PIPE SMLS | SA-106 B | 23313401 | ALPL10012 | 1 | 80 | 25 | 4.55 | 100% | 100% | 0% | 10% | 0% | 0% | 0% | PROPANE | NO
ALP/11/B/H--EP/EI/519 | - | IP ECON 1 VENT LINE | 1542874-D1E3-1707 | 1/3 | 11HAC38BR251 | W11 | SW | F | 1 | 4.55 | AXD-1.2 Rev.1 | W209 | 2025-09-04 |  |  | 108648 | 2025-09-04 | PIPE SMLS | SA-106 B | 23313401 | ALPL10012 | 1 | 80 | 25 | 4.55 | 3 | FULL COUPLING | SA-105 | D06836 | ALPL10067 | 1 | CL 3000 | 25 | 4.55 | 100% | 100% | 0% | 10% | 0% | 0% | 0% | PROPANE | NO
ALP/11/B/H--EP/EI/519 | - | IP ECON 1 VENT LINE | 1542874-D1E3-1707 | 1/3 | 11HAC38BR251 | W12 | SW | F | 1 | 4.55 | AXD-1.2 Rev.1 | W421 | 2025-11-04 |  |  | 108648 | 2025-11-04 | FULL COUPLING | SA-105 | D06836 | ALPL10067 | 1 | CL 3000 | 25 | 4.55 | 1 | PIPE SMLS | SA-106 B | 23313401 | ALPL10012 | 1 | 80 | 25 | 4.55 | 100% | 100% | 0% | 10% | 0% | 0% | 0% | PROPANE | NO
ALP/11/B/H--EP/EI/519 | - | IP ECON 1 VENT LINE | 1542874-D1E3-1707 | 1/3 | 11HAC38BR251 | W13 | SW | F | 1 | 4.55 | AXD-1.2 Rev.1 | W209 | 2025-09-05 |  |  | 108648 | 2025-09-05 | TEE | SA-105 | D07221 | ALPL10100 | 1 | CL 3000 | 25 | 4.55 | 1 | PIPE SMLS | SA-106 B | 23313401 | ALPL10012 | 1 | 80 | 25 | 4.55 | 100% | 100% | 0% | 10% | 0% | 0% | 0% | PROPANE | NO
ALP/11/B/H--EP/EI/519 | - | IP ECON 1 VENT LINE | 1542874-D1E3-1707 | 1/3 | 11HAC38BR251 | W14 | SW | F | 1 | 4.55 | AXD-1.2 Rev.1 | W421 | 2025-11-18 |  |  | 108648 | 2025-11-18 | TEE | SA-105 | D07221 | ALPL10100 | 1 | CL 3000 | 25 | 4.55 | 1 | PIPE SMLS | SA-106 B | 23313401 | ALPL10012 | 1 | 80 | 25 | 4.55 | 100% | 100% | 0% | 10% | 0% | 0% | 0% | PROPANE | NO
ALP/11/B/H--EP/EI/519 | - | IP ECON 1 VENT LINE | 1542874-D1E3-1707 | 1/3 | 11HAC38BR251 | W15 | SW | F | 1 | 4.55 | AXD-1.2 Rev.1 | W421 | 2025-11-05 |  |  | 108648 | 2025-11-05 | PIPE SMLS | SA-106 B | 23313401 | ALPL10012 | 1 | 80 | 25 | 4.55 | 2 | TEE | SA-105 | D07221 | ALPL10100 | 1 | CL 3000 | 25 | 4.55 | 100% | 100% | 0% | 10% | 0% | 0% | 0% | PROPANE | NO
ALP/11/B/H--EP/EI/519 | - | IP ECON 1 VENT LINE | 1542874-D1E3-1707 | 1/3 | 11HAC38BR251 | W16 | SW | F | 1 | 4.55 | AXD-1.2 Rev.1 | W421 | 2025-11-05 |  |  | 108648 | 2025-11-05 | TEE | SA-105 | D07221 | ALPL10100 | 1 | CL 3000 | 25 | 4.55 | 1 | PIPE SMLS | SA-106 B | 23313401 | ALPL10012 | 1 | 80 | 25 | 4.55 | 100% | 100% | 0% | 10% | 0% | 0% | 0% | PROPANE | NO
ALP/11/B/H--EP/EI/519 | - | IP ECON 1 VENT LINE | 1542874-D1E3-1707 | 1/3 | 11HAC38BR251 | W17 | SW | F | 1 | 4.55 | AXD-1.2 Rev.1 | W209 | 2025-09-04 |  |  | 108648 | 2025-09-04 | PIPE SMLS | SA-106 B | 23313401 | ALPL10012 | 1 | 80 | 25 | 4.55 | 4 | 90D ELBOW | SA-105 | D05197 | ALPL10068 | 1 | CL 3000 | 25 | 4.55 | 100% | 100% | 0% | 10% | 0% | 0% | 0% | PROPANE | NO
ALP/11/B/H--EP/EI/519 | - | IP ECON 1 VENT LINE | 1542874-D1E3-1707 | 1/3 | 11HAC38BR251 | W18 | SW | F | 1 | 4.55 | AXD-1.2 Rev.1 | W209 | 2025-09-04 |  |  | 108648 | 2025-09-04 | 90D ELBOW | SA-105 | D05197 | ALPL10068 | 1 | CL 3000 | 25 | 4.55 | 1 | PIPE SMLS | SA-106 B | 23313401 | ALPL10012 | 1 | 80 | 25 | 4.55 | 100% | 100% | 0% | 10% | 0% | 0% | 0% | PROPANE | NO
ALP/11/B/H--EP/EI/519 | - | IP ECON 1 VENT LINE | 1542874-D1E3-1707 | 1/3 | 11HAC38BR251 | W19 | SW | F | 1 | 4.55 | AXD-1.2 Rev.1 | W209 | 2025-09-04 |  |  | 108648 | 2025-09-04 | PIPE SMLS | SA-106 B | 23313401 | ALPL10012 | 1 | 80 | 25 | 4.55 | 3 | FULL COUPLING | SA-105 | D06836 | ALPL10067 | 1 | CL 3000 | 25 | 4.55 | 100% | 100% | 0% | 10% | 0% | 0% | 0% | PROPANE | NO
ALP/11/B/H--EP/EI/519 | - | IP ECON 1 VENT LINE | 1542874-D1E3-1707 | 1/3 | 11HAC38BR251 | W20 | SW | F | 1 | 4.55 | AXD-1.2 Rev.1 | W421 | 2025-11-04 |  |  | 108648 | 2025-11-04 | FULL COUPLING | SA-105 | D06836 | ALPL10067 | 1 | CL 3000 | 25 | 4.55 | 1 | PIPE SMLS | SA-106 B | 23313401 | ALPL10012 | 1 | 80 | 25 | 4.55 | 100% | 100% | 0% | 10% | 0% | 0% | 0% | PROPANE | NO
ALP/11/B/H--EP/EI/519 | - | IP ECON 1 VENT LINE | 1542874-D1E3-1707 | 1/3 | 11HAC38BR251 | W21 | SW | F | 1 | 4.55 | AXD-1.2 Rev.1 | W209 | 2025-09-05 |  |  | 108648 | 2025-09-05 | TEE | SA-105 | D07221 | ALPL10100 | 1 | CL 3000 | 25 | 4.55 | 1 | PIPE SMLS | SA-106 B | 23313401 | ALPL10012 | 1 | 80 | 25 | 4.55 | 100% | 100% | 0% | 10% | 0% | 0% | 0% | PROPANE | NO
ALP/11/B/H--EP/EI/519 | - | IP ECON 1 VENT LINE | 1542874-D1E3-1707 | 2/3 | 11HAC38BR251 | W22 | SW | F | 1 | 4.55 | AXD-1.2 Rev.1 | W421 | 2025-11-05 |  |  | 108648 | 2025-11-05 | PIPE SMLS | SA-106 B | 23313401 | ALPL10012 | 1 | 80 | 25 | 4.55 | 2 | TEE | SA-105 | D07221 | ALPL10100 | 1 | CL 3000 | 25 | 4.55 | 100% | 100% | 0% | 10% | 0% | 0% | 0% | PROPANE | NO
ALP/11/B/H--EP/EI/519 | - | IP ECON 1 VENT LINE | 1542874-D1E3-1707 | 2/3 | 11HAC38BR251 | W23 | SW | F | 1 | 4.55 | AXD-1.2 Rev.1 | W421 | 2025-11-05 |  |  | 108648 | 2025-11-05 | TEE | SA-105 | D07221 | ALPL10100 | 1 | CL 3000 | 25 | 4.55 | 1 | PIPE SMLS | SA-106 B | 23313401 | ALPL10012 | 1 | 80 | 25 | 4.55 | 100% | 100% | 0% | 10% | 0% | 0% | 0% | PROPANE | NO
ALP/11/B/H--EP/EI/519 | - | IP ECON 1 VENT LINE | 1542874-D1E3-1707 | 2/3 | 11HAC38BR251 | W24 | SW | F | 1 | 4.55 | AXD-1.2 Rev.1 | W209 | 2025-09-05 |  |  | 108648 | 2025-09-05 | PIPE SMLS | SA-106 B | 23313401 | ALPL10012 | 1 | 80 | 25 | 4.55 | 2 | TEE | SA-105 | D07221 | ALPL10100 | 1 | CL 3000 | 25 | 4.55 | 100% | 100% | 0% | 10% | 0% | 0% | 0% | PROPANE | NO
ALP/11/B/H--EP/EI/519 | - | IP ECON 1 VENT LINE | 1542874-D1E3-1707 | 2/3 | 11HAC38BR251 | W25 | SW | F | 1 | 4.55 | AXD-1.2 Rev.1 | W421 | 2025-11-05 |  |  | 108648 | 2025-11-05 | TEE | SA-105 | D07221 | ALPL10100 | 1 | CL 3000 | 25 | 4.55 | 1 | PIPE SMLS | SA-106 B | 23313401 | ALPL10012 | 1 | 80 | 25 | 4.55 | 100% | 100% | 0% | 10% | 0% | 0% | 0% | PROPANE | NO
ALP/11/B/H--EP/EI/519 | - | IP ECON 1 VENT LINE | 1542874-D1E3-1707 | 2/3 | 11HAC38BR251 | W26 | SW | F | 1 | 4.55 | AXD-1.2 Rev.1 | W209 | 2025-09-04 |  |  | 108648 | 2025-09-04 | PIPE SMLS | SA-106 B | 23313401 | ALPL10012 | 1 | 80 | 25 | 4.55 | 3 | 90D ELBOW | SA-105 | D05197 | ALPL10068 | 1 | CL 3000 | 25 | 4.55 | 100% | 100% | 0% | 10% | 0% | 0% | 0% | PROPANE | NO
ALP/11/B/H--EP/EI/519 | - | IP ECON 1 VENT LINE | 1542874-D1E3-1707 | 2/3 | 11HAC38BR251 | W27 | SW | F | 1 | 4.55 | AXD-1.2 Rev.1 | W209 | 2025-09-04 |  |  | 108648 | 2025-09-04 | 90D ELBOW | SA-105 | D05197 | ALPL10068 | 1 | CL 3000 | 25 | 4.55 | 1 | PIPE SMLS | SA-106 B | 23313401 | ALPL10012 | 1 | 80 | 25 | 4.55 | 100% | 100% | 0% | 10% | 0% | 0% | 0% | PROPANE | NO
ALP/11/B/H--EP/EI/519 | - | IP ECON 1 VENT LINE | 1542874-D1E3-1707 | 2/3 | 11HAC38BR251 | W28 | SW | F | 1 | 4.55 | AXD-1.2 Rev.1 | W209 | 2025-09-04 |  |  | 108648 | 2025-09-04 | PIPE SMLS | SA-106 B | 23313401 | ALPL10012 | 1 | 80 | 25 | 4.55 | 4 | FULL COUPLING | SA-105 | D06836 | ALPL10067 | 1 | CL 3000 | 25 | 4.55 | 100% | 100% | 0% | 10% | 0% | 0% | 0% | PROPANE | NO
ALP/11/B/H--EP/EI/519 | - | IP ECON 1 VENT LINE | 1542874-D1E3-1707 | 2/3 | 11HAC38BR251 | W29 | SW | F | 1 | 4.55 | AXD-1.2 Rev.1 | W421 | 2025-11-04 |  |  | 108648 | 2025-11-04 | FULL COUPLING | SA-105 | D06836 | ALPL10067 | 1 | CL 3000 | 25 | 4.55 | 1 | PIPE SMLS | SA-106 B | 23313401 | ALPL10012 | 1 | 80 | 25 | 4.55 | 100% | 100% | 0% | 10% | 0% | 0% | 0% | PROPANE | NO
ALP/11/B/H--EP/EI/519 | - | IP ECON 1 VENT LINE | 1542874-D1E3-1707 | 2/3 | 11HAC38BR251 | W30 | SW | F | 1 | 4.55 | AXD-1.2 Rev.1 | W421 | 2025-11-06 |  |  | 108648 | 2025-11-06 | TEE | SA-105 | D07221 | ALPL10100 | 1 | CL 3000 | 25 | 4.55 | 1 | PIPE SMLS | SA-106 B | 23313401 | ALPL10012 | 1 | 80 | 25 | 4.55 | 100% | 100% | 0% | 10% | 0% | 0% | 0% | PROPANE | NO
ALP/11/B/H--EP/EI/519 | - | IP ECON 1 VENT LINE | 1542874-D1E3-1707 | 2/3 | 11HAC38BR251 | W31 | SW | F | 1 | 4.55 | AXD-1.2 Rev.1 | W209 | 2025-09-05 |  |  | 108648 | 2025-09-05 | PIPE SMLS | SA-106 B | 23313401 | ALPL10012 | 1 | 80 | 25 | 4.55 | 3 | 90D ELBOW | SA-105 | D05197 | ALPL10068 | 1 | CL 3000 | 25 | 4.55 | 100% | 100% | 0% | 10% | 0% | 0% | 0% | PROPANE | NO
ALP/11/B/H--EP/EI/519 | - | IP ECON 1 VENT LINE | 1542874-D1E3-1707 | 2/3 | 11HAC38BR251 | W32 | SW | F | 1 | 4.55 | AXD-1.2 Rev.1 | W421 | 2025-11-06 |  |  | 108648 | 2025-11-06 | 90D ELBOW | SA-105 | D05197 | ALPL10068 | 1 | CL 3000 | 25 | 4.55 | 1 | PIPE SMLS | SA-106 B | 23313401 | ALPL10012 | 1 | 80 | 25 | 4.55 | 100% | 100% | 0% | 10% | 0% | 0% | 0% | PROPANE | NO
ALP/11/B/H--EP/EI/519 | - | IP ECON 1 VENT LINE | 1542874-D1E3-1707 | 2/3 | 11HAC38BR251 | W33 | SW | F | 1 | 4.55 | AXD-1.2 Rev.1 | W209 | 2025-09-04 |  |  | 108648 | 2025-09-04 | PIPE SMLS | SA-106 B | 23313401 | ALPL10012 | 1 | 80 | 25 | 4.55 | 3 | 90D ELBOW | SA-105 | D05197 | ALPL10068 | 1 | CL 3000 | 25 | 4.55 | 100% | 100% | 0% | 10% | 0% | 0% | 0% | PROPANE | NO
ALP/11/B/H--EP/EI/519 | - | IP ECON 1 VENT LINE | 1542874-D1E3-1707 | 2/3 | 11HAC38BR251 | W34 | SW | F | 1 | 4.55 | AXD-1.2 Rev.1 | W209 | 2025-09-04 |  |  | 108648 | 2025-09-04 | 90D ELBOW | SA-105 | D05197 | ALPL10068 | 1 | CL 3000 | 25 | 4.55 | 1 | PIPE SMLS | SA-106 B | 23313401 | ALPL10012 | 1 | 80 | 25 | 4.55 | 100% | 100% | 0% | 10% | 0% | 0% | 0% | PROPANE | NO
ALP/11/B/H--EP/EI/519 | - | IP ECON 1 VENT LINE | 1542874-D1E3-1707 | 2/3 | 11HAC38BR251 | W35 | SW | F | 1 | 4.55 | AXD-1.2 Rev.1 | W209 | 2025-09-04 |  |  | 108648 | 2025-09-04 | PIPE SMLS | SA-106 B | 23313401 | ALPL10012 | 1 | 80 | 25 | 4.55 | 4 | FULL COUPLING | SA-105 | D06836 | ALPL10067 | 1 | CL 3000 | 25 | 4.55 | 100% | 100% | 0% | 10% | 0% | 0% | 0% | PROPANE | NO
ALP/11/B/H--EP/EI/519 | - | IP ECON 1 VENT LINE | 1542874-D1E3-1707 | 2/3 | 11HAC38BR251 | W36 | SW | F | 1 | 4.55 | AXD-1.2 Rev.1 | W421 | 2025-11-05 |  |  | 108648 | 2025-11-05 | FULL COUPLING | SA-105 | D06836 | ALPL10067 | 1 | CL 3000 | 25 | 4.55 | 1 | PIPE SMLS | SA-106 B | 23313401 | ALPL10012 | 1 | 80 | 25 | 4.55 | 100% | 100% | 0% | 10% | 0% | 0% | 0% | PROPANE | NO
ALP/11/B/H--EP/EI/519 | - | IP ECON 1 VENT LINE | 1542874-D1E3-1707 | 2/3 | 11HAC38BR251 | W37 | SW | F | 1 | 4.55 | AXD-1.2 Rev.1 | W421 | 2025-11-05 |  |  | 108648 | 2025-11-05 | TEE | SA-105 | D07221 | ALPL10100 | 1 | CL 3000 | 25 | 4.55 | 1 | PIPE SMLS | SA-106 B | 23313401 | ALPL10012 | 1 | 80 | 25 | 4.55 | 100% | 100% | 0% | 10% | 0% | 0% | 0% | PROPANE | NO
ALP/11/B/H--EP/EI/519 | - | IP ECON 1 VENT LINE | 1542874-D1E3-1707 | 2/3 | 11HAC38BR251 | W38 | SW | F | 1 | 4.55 | AXD-1.2 Rev.1 | W209 | 2025-09-04 |  |  | 108648 | 2025-09-04 | PIPE SMLS | SA-106 B | 23313401 | ALPL10012 | 1 | 80 | 25 | 4.55 | 3 | 90D ELBOW | SA-105 | D05197 | ALPL10068 | 1 | CL 3000 | 25 | 4.55 | 100% | 100% | 0% | 10% | 0% | 0% | 0% | PROPANE | NO
ALP/11/B/H--EP/EI/519 | - | IP ECON 1 VENT LINE | 1542874-D1E3-1707 | 2/3 | 11HAC38BR251 | W39 | SW | F | 1 | 4.55 | AXD-1.2 Rev.1 | W209 | 2025-09-04 |  |  | 108648 | 2025-09-04 | 90D ELBOW | SA-105 | D05197 | ALPL10068 | 1 | CL 3000 | 25 | 4.55 | 1 | PIPE SMLS | SA-106 B | 23313401 | ALPL10012 | 1 | 80 | 25 | 4.55 | 100% | 100% | 0% | 10% | 0% | 0% | 0% | PROPANE | NO
ALP/11/B/H--EP/EI/519 | - | IP ECON 1 VENT LINE | 1542874-D1E3-1707 | 2/3 | 11HAC38BR251 | W40 | SW | F | 1 | 4.55 | AXD-1.2 Rev.1 | W209 | 2025-09-04 |  |  | 108648 | 2025-09-04 | PIPE SMLS | SA-106 B | 23313401 | ALPL10012 | 1 | 80 | 25 | 4.55 | 4 | FULL COUPLING | SA-105 | D06836 | ALPL10067 | 1 | CL 3000 | 25 | 4.55 | 100% | 100% | 0% | 10% | 0% | 0% | 0% | PROPANE | NO
ALP/11/B/H--EP/EI/519 | - | IP ECON 1 VENT LINE | 1542874-D1E3-1707 | 2/3 | 11HAC38BR251 | W41 | SW | F | 1 | 4.55 | AXD-1.2 Rev.1 | W421 | 2025-11-04 |  |  | 108648 | 2025-11-04 | FULL COUPLING | SA-105 | D06836 | ALPL10067 | 1 | CL 3000 | 25 | 4.55 | 1 | PIPE SMLS | SA-106 B | 23313401 | ALPL10012 | 1 | 80 | 25 | 4.55 | 100% | 100% | 0% | 10% | 0% | 0% | 0% | PROPANE | NO
ALP/11/B/H--EP/EI/519 | - | IP ECON 1 VENT LINE | 1542874-D1E3-1707 | 3/3 | 11HAC38BR251 | W42 | SW | F | 1 | 4.55 | AXD-1.2 Rev.1 | W421 | 2025-11-05 |  |  | 108648 | 2025-11-05 | PIPE SMLS | SA-106 B | 23313401 | ALPL10012 | 1 | 80 | 25 | 4.55 | 2 | 90D ELBOW | SA-105 | D05197 | ALPL10068 | 1 | CL 3000 | 25 | 4.55 | 100% | 100% | 0% | 10% | 0% | 0% | 0% | PROPANE | NO
ALP/11/B/H--EP/EI/519 | - | IP ECON 1 VENT LINE | 1542874-D1E3-1707 | 3/3 | 11HAC38BR251 | W43 | SW | F | 1 | 4.55 | AXD-1.2 Rev.1 | W421 | 2025-11-05 |  |  | 108648 | 2025-11-05 | 90D ELBOW | SA-105 | D05197 | ALPL10068 | 1 | CL 3000 | 25 | 4.55 | 1 | PIPE SMLS | SA-106 B | 23313401 | ALPL10012 | 1 | 80 | 25 | 4.55 | 100% | 100% | 0% | 10% | 0% | 0% | 0% | PROPANE | NO
ALP/11/B/H--EP/EI/519 |  | IP ECON 1 VENT LINE | 1542874-D1E3-1707 | 3/3 | 11HAC38BR251 | W43A | FW | F | 0 | 4.55 | AXD-1.2 Rev.1 | W421 | 2025-12-11 |  |  | 108648 | 2025-12-11 | PIPE SMLS | SA-106 B | 23313401 | ALPL10012 | 1 | 80 | 25 | 4.55 | CASING PLATE | PLATE | S235JR | 0 | 0 | 0 | 0 | 0 | 6 | 100% | 100% | 0% | 0% | 0% | 0% | 0% | PROPANE | NO
ALP/11/B/H--EP/EI/519 | - | IP ECON 1 VENT LINE | 1542874-D1E3-1707 | 3/3 | 11HAC38BR251 | W44 | SW | F | 1 | 4.55 | AXD-1.2 Rev.1 | W209 | 2025-09-05 |  |  | 108648 | 2025-09-05 | PIPE SMLS | SA-106 B | 23313401 | ALPL10012 | 1 | 80 | 25 | 4.55 | 3 | FULL COUPLING | SA-105 | D06836 | ALPL10067 | 1 | CL 3000 | 25 | 4.55 | 100% | 100% | 0% | 10% | 0% | 0% | 0% | PROPANE | NO
ALP/11/B/H--EP/EI/519 | - | IP ECON 1 VENT LINE | 1542874-D1E3-1707 | 3/3 | 11HAC38BR251 | W45 | SW | F | 1 | 4.55 | AXD-1.2 Rev.1 | W421 | 2025-12-01 |  |  | 108648 | 2025-12-01 | FULL COUPLING | SA-105 | D06836 | ALPL10067 | 1 | CL 3000 | 25 | 4.55 | 1 | PIPE SMLS | SA-106 B | 23313401 | ALPL10012 | 1 | 80 | 25 | 4.55 | 100% | 100% | 0% | 10% | 0% | 0% | 0% | PROPANE | NO
ALP/11/B/H--EP/EI/519 | - | IP ECON 1 VENT LINE | 1542874-D1E3-1707 | 3/3 | 11HAC38BR251 | W46 | SW | F | 1 | 4.55 | AXD-1.2 Rev.1 | W209 | 2025-09-05 |  |  | 108648 | 2025-09-05 | PIPE SMLS | SA-106 B | 23313401 | ALPL10012 | 1 | 80 | 25 | 4.55 | 2 | 90D ELBOW | SA-105 | D05197 | ALPL10068 | 1 | CL 3000 | 25 | 4.55 | 100% | 100% | 0% | 10% | 0% | 0% | 0% | PROPANE | NO
ALP/11/B/H--EP/EI/519 | - | IP ECON 1 VENT LINE | 1542874-D1E3-1707 | 3/3 | 11HAC38BR251 | W47 | SW | F | 1 | 4.55 | AXD-1.2 Rev.1 | W209 | 2025-09-05 |  |  | 108648 | 2025-09-05 | 90D ELBOW | SA-105 | D05197 | ALPL10068 | 1 | CL 3000 | 25 | 4.55 | 1 | PIPE SMLS | SA-106 B | 23313401 | ALPL10012 | 1 | 80 | 25 | 4.55 | 100% | 100% | 0% | 10% | 0% | 0% | 0% | PROPANE | NO
ALP/11/B/H--EP/EI/519 | - | IP ECON 1 VENT LINE | 1542874-D1E3-1707 | 3/3 | 11HAC38BR251 | W48 | SW | F | 1 | 4.55 | AXD-1.2 Rev.1 | W421 | 2025-12-01 |  |  | 108648 | 2025-12-01 | PIPE SMLS | SA-106 B | 23313401 | ALPL10012 | 1 | 80 | 25 | 4.55 | 2 | 90D ELBOW | SA-105 | D05197 | ALPL10068 | 1 | CL 3000 | 25 | 4.55 | 100% | 100% | 0% | 10% | 0% | 0% | 0% | PROPANE | NO
ALP/11/B/H--EP/EI/519 | - | IP ECON 1 VENT LINE | 1542874-D1E3-1707 | 3/3 | 11HAC38BR251 | W49 | SW | F | 1 | 4.55 | AXD-1.2 Rev.1 | W209 | 2025-09-05 |  |  | 108648 | 2025-09-05 | 90D ELBOW | SA-105 | D05197 | ALPL10068 | 1 | CL 3000 | 25 | 4.55 | 1 | PIPE SMLS | SA-106 B | 23313401 | ALPL10012 | 1 | 80 | 25 | 4.55 | 100% | 100% | 0% | 10% | 0% | 0% | 0% | PROPANE | NO
ALP/11/B/H--EP/EI/519 | - | IP ECON 1 VENT LINE | 1542874-D1E3-1707 | 3/3 | 11HAC38BR251 | W50 | SW | F | 1 | 4.55 | AXD-1.2 Rev.1 | W209 | 2025-09-05 |  |  | 108648 | 2025-09-05 | PIPE SMLS | SA-106 B | 23313401 | ALPL10012 | 1 | 80 | 25 | 4.55 | 2 | 90D ELBOW | SA-105 | D05197 | ALPL10068 | 1 | CL 3000 | 25 | 4.55 | 100% | 100% | 0% | 10% | 0% | 0% | 0% | PROPANE | NO
ALP/11/B/H--EP/EI/519 | - | IP ECON 1 VENT LINE | 1542874-D1E3-1707 | 3/3 | 11HAC38BR251 | W51 | SW | F | 1 | 4.55 | AXD-1.2 Rev.1 | W421 | 2025-12-01 |  |  | 108648 | 2025-12-01 | 90D ELBOW | SA-105 | D05197 | ALPL10068 | 1 | CL 3000 | 25 | 4.55 | 1 | PIPE SMLS | SA-106 B | 23313401 | ALPL10012 | 1 | 80 | 25 | 4.55 | 100% | 100% | 0% | 10% | 0% | 0% | 0% | PROPANE | NO
ALP/11/B/H--EP/EI/519 | - | IP ECON 1 VENT LINE | 1542874-D1E3-1707 | 3/3 | 11HAC38BR251 | W52 | SW | F | 1 | 4.55 | AXD-1.2 Rev.1 | W209 | 2025-09-05 |  |  | 108648 | 2025-09-05 | PIPE SMLS | SA-106 B | 23313401 | ALPL10012 | 1 | 80 | 25 | 4.55 | 2 | 90D ELBOW | SA-105 | D05197 | ALPL10068 | 1 | CL 3000 | 25 | 4.55 | 100% | 100% | 0% | 10% | 0% | 0% | 0% | PROPANE | NO
ALP/11/B/H--EP/EI/519 | - | IP ECON 1 VENT LINE | 1542874-D1E3-1707 | 3/3 | 11HAC38BR251 | W53 | SW | F | 1 | 4.55 | AXD-1.2 Rev.1 | W209 | 2025-09-05 |  |  | 108648 | 2025-09-05 | 90D ELBOW | SA-105 | D05197 | ALPL10068 | 1 | CL 3000 | 25 | 4.55 | 1 | PIPE SMLS | SA-106 B | 23313401 | ALPL10012 | 1 | 80 | 25 | 4.55 | 100% | 100% | 0% | 10% | 0% | 0% | 0% | PROPANE | NO
ALP/11/B/H--EP/EI/519 | - | IP ECON 1 VENT LINE | 1542874-D1E3-1707 | 3/3 | 11HAC38BR251 | W54 | SW | F | 1 | 4.55 | AXD-1.2 Rev.1 | W209 | 2025-09-05 |  |  | 108648 | 2025-09-05 | PIPE SMLS | SA-106 B | 23313401 | ALPL10012 | 1 | 80 | 25 | 4.55 | 2 | 90D ELBOW | SA-105 | D05197 | ALPL10068 | 1 | CL 3000 | 25 | 4.55 | 100% | 100% | 0% | 10% | 0% | 0% | 0% | PROPANE | NO
ALP/11/B/H--EP/EI/519 | - | IP ECON 1 VENT LINE | 1542874-D1E3-1707 | 3/3 | 11HAC38BR251 | W55 | SW | F | 1 | 4.55 | AXD-1.2 Rev.1 | W421 | 2025-12-01 |  |  | 108648 | 2025-12-01 | 90D ELBOW | SA-105 | D05197 | ALPL10068 | 1 | CL 3000 | 25 | 4.55 | 1 | PIPE SMLS | SA-106 B | 23313401 | ALPL10012 | 1 | 80 | 25 | 4.55 | 100% | 100% | 0% | 10% | 0% | 0% | 0% | PROPANE | NO
ALP/11/B/H--EP/EI/519 | - | IP ECON 1 VENT LINE | 1542874-D1E3-1707 | 3/3 | 11HAC38BR251 | W56 | SW | F | 1 | 4.55 | AXD-1.2 Rev.1 | W209 | 2025-09-05 |  |  | 108648 | 2025-09-05 | PIPE SMLS | SA-106 B | 23313401 | ALPL10012 | 1 | 80 | 25 | 4.55 | 4 | GLOBE VALVE | SA-105 | YBC | 08-0708 | 1 | CL.900 | 25 | 4.55 | 100% | 100% | 0% | 10% | 0% | 0% | 0% | PROPANE | NO
ALP/11/B/H--EP/EI/519 | - | IP ECON 1 VENT LINE | 1542874-D1E3-1707 | 3/3 | 11HAC38BR251 | W57 | SW | F | 1 | 4.55 | AXD-1.2 Rev.1 | W209 | 2025-09-05 |  |  | 108648 | 2025-09-05 | GLOBE VALVE | SA-105 | YBC | 08-0708 | 1 | CL.900 | 25 | 4.55 | 1 | PIPE SMLS | SA-106 B | 23313401 | ALPL10012 | 1 | 80 | 25 | 4.55 | 100% | 100% | 0% | 10% | 0% | 0% | 0% | PROPANE | NO
ALP/11/B/H--EP/EI/519 | - | IP ECON 1 VENT LINE | 1542874-D1E3-1707 | 3/3 | 11HAC38BR251 | W58 | SW | F | 1 | 4.55 | AXD-1.2 Rev.1 | W421 | 2025-11-27 |  |  | 108648 | 2025-11-27 | PIPE SMLS | SA-106 B | 23313401 | ALPL10012 | 1 | 80 | 25 | 4.55 | 4 | TEE REDUCER | SA-105 | D05198 | ALPL10082 | 1 | CL 3000 | 25 | 4.55 | 100% | 100% | 0% | 10% | 0% | 0% | 0% | PROPANE | NO
ALP/11/B/H--EP/EI/520 | - | IP ECON 1-2 VENT LINE | 1542874-D1E3-1708 | 1/2 | 11HAC37BR252 | W1 | SW | F | 1 | 4.55 | AXD-1.2 Rev.1 | W421 | 2025-11-06 |  |  | 108648 | 2025-11-06 | PIPE | SA-106 B | 13323114 | SWJMG2310310383000 | 1 | 80 | 25 | 4.55 | 3 | FULL COUPLING | SA-105 | D06836 | ALPL10067 | 1 | CL 3000 | 25 | 4.55 | 100% | 100% | 0% | 10% | 0% | 0% | 0% | PROPANE | NO
ALP/11/B/H--EP/EI/520 | - | IP ECON 1-2 VENT LINE | 1542874-D1E3-1708 | 1/2 | 11HAC37BR252 | W2 | SW | F | 1 | 4.55 | AXD-1.2 Rev.1 | W209 | 2025-09-05 |  |  | 108648 | 2025-09-05 | FULL COUPLING | SA-105 | D06836 | ALPL10067 | 1 | CL 3000 | 25 | 4.55 | 1 | PIPE SMLS | SA-106 B | 23313401 | ALPL10012 | 1 | 80 | 25 | 4.55 | 100% | 100% | 0% | 10% | 0% | 0% | 0% | PROPANE | NO
ALP/11/B/H--EP/EI/520 | - | IP ECON 1-2 VENT LINE | 1542874-D1E3-1708 | 1/2 | 11HAC37BR252 | W3 | SW | F | 1 | 4.55 | AXD-1.2 Rev.1 | W209 | 2025-09-06 |  |  | 108648 | 2025-09-06 | PIPE SMLS | SA-106 B | 23313401 | ALPL10012 | 1 | 80 | 25 | 4.55 | 4 | 90D ELBOW | SA-105 | D05197 | ALPL10068 | 1 | CL 3000 | 25 | 4.55 | 100% | 100% | 0% | 10% | 0% | 0% | 0% | PROPANE | NO
ALP/11/B/H--EP/EI/520 | - | IP ECON 1-2 VENT LINE | 1542874-D1E3-1708 | 1/2 | 11HAC37BR252 | W4 | SW | F | 1 | 4.55 | AXD-1.2 Rev.1 | W209 | 2025-09-06 |  |  | 108648 | 2025-09-06 | 90D ELBOW | SA-105 | D05197 | ALPL10068 | 1 | CL 3000 | 25 | 4.55 | 1 | PIPE SMLS | SA-106 B | 23313401 | ALPL10012 | 1 | 80 | 25 | 4.55 | 100% | 100% | 0% | 10% | 0% | 0% | 0% | PROPANE | NO
ALP/11/B/H--EP/EI/520 | - | IP ECON 1-2 VENT LINE | 1542874-D1E3-1708 | 1/2 | 11HAC37BR252 | W5 | SW | F | 1 | 4.55 | AXD-1.2 Rev.1 | W421 | 2025-11-07 |  |  | 108648 | 2025-11-07 | PIPE SMLS | SA-106 B | 23313401 | ALPL10012 | 1 | 80 | 25 | 4.55 | 2 | TEE | SA-105 | D07221 | ALPL10100 | 1 | CL 3000 | 25 | 4.55 | 100% | 100% | 0% | 10% | 0% | 0% | 0% | PROPANE | NO
ALP/11/B/H--EP/EI/520 | - | IP ECON 1-2 VENT LINE | 1542874-D1E3-1708 | 1/2 | 11HAC37BR252 | W6 | SW | F | 1 | 4.55 | AXD-1.2 Rev.1 | W421 | 2025-11-07 |  |  | 108648 | 2025-11-07 | TEE | SA-105 | D07221 | ALPL10100 | 1 | CL 3000 | 25 | 4.55 | 1 | PIPE SMLS | SA-106 B | 23313401 | ALPL10012 | 1 | 80 | 25 | 4.55 | 100% | 100% | 0% | 10% | 0% | 0% | 0% | PROPANE | NO
ALP/11/B/H--EP/EI/520 | - | IP ECON 1-2 VENT LINE | 1542874-D1E3-1708 | 1/2 | 11HAC37BR252 | W7 | SW | F | 1 | 4.55 | AXD-1.2 Rev.1 | W209 | 2025-09-06 |  |  | 108648 | 2025-09-06 | PIPE SMLS | SA-106 B | 23313401 | ALPL10012 | 1 | 80 | 25 | 4.55 | 2 | TEE | SA-105 | D07221 | ALPL10100 | 1 | CL 3000 | 25 | 4.55 | 100% | 100% | 0% | 10% | 0% | 0% | 0% | PROPANE | NO
ALP/11/B/H--EP/EI/520 | - | IP ECON 1-2 VENT LINE | 1542874-D1E3-1708 | 1/2 | 11HAC37BR252 | W8 | SW | F | 1 | 4.55 | AXD-1.2 Rev.1 | W421 | 2025-11-08 |  |  | 108648 | 2025-11-08 | TEE | SA-105 | D07221 | ALPL10100 | 1 | CL 3000 | 25 | 4.55 | 1 | PIPE SMLS | SA-106 B | 23313401 | ALPL10012 | 1 | 80 | 25 | 4.55 | 100% | 100% | 0% | 10% | 0% | 0% | 0% | PROPANE | NO
ALP/11/B/H--EP/EI/520 | - | IP ECON 1-2 VENT LINE | 1542874-D1E3-1708 | 1/2 | 11HAC37BR252 | W9 | SW | F | 1 | 4.55 | AXD-1.2 Rev.1 | W209 | 2025-09-06 |  |  | 108648 | 2025-09-06 | PIPE SMLS | SA-106 B | 23313401 | ALPL10012 | 1 | 80 | 25 | 4.55 | 2 | TEE | SA-105 | D07221 | ALPL10100 | 1 | CL 3000 | 25 | 4.55 | 100% | 100% | 0% | 10% | 0% | 0% | 0% | PROPANE | NO
ALP/11/B/H--EP/EI/520 | - | IP ECON 1-2 VENT LINE | 1542874-D1E3-1708 | 1/2 | 11HAC37BR252 | W10 | SW | F | 1 | 4.55 | AXD-1.2 Rev.1 | W421 | 2025-11-08 |  |  | 108648 | 2025-11-08 | TEE | SA-105 | D07221 | ALPL10100 | 1 | CL 3000 | 25 | 4.55 | 1 | PIPE SMLS | SA-106 B | 23313401 | ALPL10012 | 1 | 80 | 25 | 4.55 | 100% | 100% | 0% | 10% | 0% | 0% | 0% | PROPANE | NO
ALP/11/B/H--EP/EI/520 | - | IP ECON 1-2 VENT LINE | 1542874-D1E3-1708 | 1/2 | 11HAC37BR252 | W11 | SW | F | 1 | 4.55 | AXD-1.2 Rev.1 | W209 | 2025-09-05 |  |  | 108648 | 2025-09-05 | PIPE SMLS | SA-106 B | 23313401 | ALPL10012 | 1 | 80 | 25 | 4.55 | 4 | 90D ELBOW | SA-105 | D05197 | ALPL10068 | 1 | CL 3000 | 25 | 4.55 | 100% | 100% | 0% | 10% | 0% | 0% | 0% | PROPANE | NO
ALP/11/B/H--EP/EI/520 | - | IP ECON 1-2 VENT LINE | 1542874-D1E3-1708 | 1/2 | 11HAC37BR252 | W12 | SW | F | 1 | 4.55 | AXD-1.2 Rev.1 | W209 | 2025-09-05 |  |  | 108648 | 2025-09-05 | 90D ELBOW | SA-105 | D05197 | ALPL10068 | 1 | CL 3000 | 25 | 4.55 | 1 | PIPE SMLS | SA-106 B | 23313401 | ALPL10012 | 1 | 80 | 25 | 4.55 | 100% | 100% | 0% | 10% | 0% | 0% | 0% | PROPANE | NO
ALP/11/B/H--EP/EI/520 | - | IP ECON 1-2 VENT LINE | 1542874-D1E3-1708 | 1/2 | 11HAC37BR252 | W13 | SW | F | 1 | 4.55 | AXD-1.2 Rev.1 | W209 | 2025-09-05 |  |  | 108648 | 2025-09-05 | PIPE SMLS | SA-106 B | 23313401 | ALPL10012 | 1 | 80 | 25 | 4.55 | 3 | FULL COUPLING | SA-105 | D06836 | ALPL10067 | 1 | CL 3000 | 25 | 4.55 | 100% | 100% | 0% | 10% | 0% | 0% | 0% | PROPANE | NO
ALP/11/B/H--EP/EI/520 | - | IP ECON 1-2 VENT LINE | 1542874-D1E3-1708 | 1/2 | 11HAC37BR252 | W14 | SW | F | 1 | 4.55 | AXD-1.2 Rev.1 | W421 | 2025-11-06 |  |  | 108648 | 2025-11-06 | FULL COUPLING | SA-105 | D06836 | ALPL10067 | 1 | CL 3000 | 25 | 4.55 | 1 | PIPE SMLS | SA-106 B | 23313401 | ALPL10012 | 1 | 80 | 25 | 4.55 | 100% | 100% | 0% | 10% | 0% | 0% | 0% | PROPANE | NO
ALP/11/B/H--EP/EI/520 | - | IP ECON 1-2 VENT LINE | 1542874-D1E3-1708 | 1/2 | 11HAC37BR252 | W15 | SW | F | 1 | 4.55 | AXD-1.2 Rev.1 | W421 | 2025-11-08 |  |  | 108648 | 2025-11-08 | TEE | SA-105 | D07221 | ALPL10100 | 1 | CL 3000 | 25 | 4.55 | 1 | PIPE SMLS | SA-106 B | 23313401 | ALPL10012 | 1 | 80 | 25 | 4.55 | 100% | 100% | 0% | 10% | 0% | 0% | 0% | PROPANE | NO
ALP/11/B/H--EP/EI/520 | - | IP ECON 1-2 VENT LINE | 1542874-D1E3-1708 | 1/2 | 11HAC37BR252 | W16 | SW | F | 1 | 4.55 | AXD-1.2 Rev.1 | W209 | 2025-09-06 |  |  | 108648 | 2025-09-06 | PIPE SMLS | SA-106 B | 23313401 | ALPL10012 | 1 | 80 | 25 | 4.55 | 2 | TEE | SA-105 | D07221 | ALPL10100 | 1 | CL 3000 | 25 | 4.55 | 100% | 100% | 0% | 10% | 0% | 0% | 0% | PROPANE | NO
ALP/11/B/H--EP/EI/520 | - | IP ECON 1-2 VENT LINE | 1542874-D1E3-1708 | 1/2 | 11HAC37BR252 | W17 | SW | F | 1 | 4.55 | AXD-1.2 Rev.1 | W421 | 2025-11-08 |  |  | 108648 | 2025-11-08 | TEE | SA-105 | D07221 | ALPL10100 | 1 | CL 3000 | 25 | 4.55 | 1 | PIPE SMLS | SA-106 B | 23313401 | ALPL10012 | 1 | 80 | 25 | 4.55 | 100% | 100% | 0% | 10% | 0% | 0% | 0% | PROPANE | NO
ALP/11/B/H--EP/EI/520 | - | IP ECON 1-2 VENT LINE | 1542874-D1E3-1708 | 1/2 | 11HAC37BR252 | W18 | SW | F | 1 | 4.55 | AXD-1.2 Rev.1 | W209 | 2025-09-06 |  |  | 108648 | 2025-09-06 | PIPE SMLS | SA-106 B | 23313401 | ALPL10012 | 1 | 80 | 25 | 4.55 | 2 | TEE | SA-105 | D07221 | ALPL10100 | 1 | CL 3000 | 25 | 4.55 | 100% | 100% | 0% | 10% | 0% | 0% | 0% | PROPANE | NO
ALP/11/B/H--EP/EI/520 | - | IP ECON 1-2 VENT LINE | 1542874-D1E3-1708 | 1/2 | 11HAC37BR252 | W19 | SW | F | 1 | 4.55 | AXD-1.2 Rev.1 | W421 | 2025-11-08 |  |  | 108648 | 2025-11-08 | TEE | SA-105 | D07221 | ALPL10100 | 1 | CL 3000 | 25 | 4.55 | 1 | PIPE SMLS | SA-106 B | 23313401 | ALPL10012 | 1 | 80 | 25 | 4.55 | 100% | 100% | 0% | 10% | 0% | 0% | 0% | PROPANE | NO
ALP/11/B/H--EP/EI/520 | - | IP ECON 1-2 VENT LINE | 1542874-D1E3-1708 | 1/2 | 11HAC37BR252 | W20 | SW | F | 1 | 4.55 | AXD-1.2 Rev.1 | W209 | 2025-09-05 |  |  | 108648 | 2025-09-05 | PIPE SMLS | SA-106 B | 23313401 | ALPL10012 | 1 | 80 | 25 | 4.55 | 4 | 90D ELBOW | SA-105 | D05197 | ALPL10068 | 1 | CL 3000 | 25 | 4.55 | 100% | 100% | 0% | 10% | 0% | 0% | 0% | PROPANE | NO
ALP/11/B/H--EP/EI/520 | - | IP ECON 1-2 VENT LINE | 1542874-D1E3-1708 | 1/2 | 11HAC37BR252 | W21 | SW | F | 1 | 4.55 | AXD-1.2 Rev.1 | W209 | 2025-09-05 |  |  | 108648 | 2025-09-05 | 90D ELBOW | SA-105 | D05197 | ALPL10068 | 1 | CL 3000 | 25 | 4.55 | 1 | PIPE SMLS | SA-106 B | 23313401 | ALPL10012 | 1 | 80 | 25 | 4.55 | 100% | 100% | 0% | 10% | 0% | 0% | 0% | PROPANE | NO
ALP/11/B/H--EP/EI/520 | - | IP ECON 1-2 VENT LINE | 1542874-D1E3-1708 | 1/2 | 11HAC37BR252 | W22 | SW | F | 1 | 4.55 | AXD-1.2 Rev.1 | W421 | 2025-11-06 |  |  | 108648 | 2025-11-06 | PIPE SMLS | SA-106 B | 23313401 | ALPL10012 | 1 | 80 | 25 | 4.55 | 3 | FULL COUPLING | SA-105 | D06836 | ALPL10067 | 1 | CL 3000 | 25 | 4.55 | 100% | 100% | 0% | 10% | 0% | 0% | 0% | PROPANE | NO
ALP/11/B/H--EP/EI/520 | - | IP ECON 1-2 VENT LINE | 1542874-D1E3-1708 | 1/2 | 11HAC37BR252 | W23 | SW | F | 1 | 4.55 | AXD-1.2 Rev.1 | W421 | 2025-11-06 |  |  | 108648 | 2025-11-06 | FULL COUPLING | SA-105 | D06836 | ALPL10067 | 1 | CL 3000 | 25 | 4.55 | 1 | PIPE SMLS | SA-106 B | 23313401 | ALPL10012 | 1 | 80 | 25 | 4.55 | 100% | 100% | 0% | 10% | 0% | 0% | 0% | PROPANE | NO
ALP/11/B/H--EP/EI/520 | - | IP ECON 1-2 VENT LINE | 1542874-D1E3-1708 | 1/2 | 11HAC37BR252 | W24 | SW | F | 1 | 4.55 | AXD-1.2 Rev.1 | W421 | 2025-11-08 |  |  | 108648 | 2025-11-08 | TEE | SA-105 | D07221 | ALPL10100 | 1 | CL 3000 | 25 | 4.55 | 1 | PIPE SMLS | SA-106 B | 23313401 | ALPL10012 | 1 | 80 | 25 | 4.55 | 100% | 100% | 0% | 10% | 0% | 0% | 0% | PROPANE | NO
ALP/11/B/H--EP/EI/520 | - | IP ECON 1-2 VENT LINE | 1542874-D1E3-1708 | 1/2 | 11HAC37BR252 | W25 | SW | F | 1 | 4.55 | AXD-1.2 Rev.1 | W209 | 2025-09-06 |  |  | 108648 | 2025-09-06 | PIPE SMLS | SA-106 B | 23313401 | ALPL10012 | 1 | 80 | 25 | 4.55 | 4 | 90D ELBOW | SA-105 | D05197 | ALPL10068 | 1 | CL 3000 | 25 | 4.55 | 100% | 100% | 0% | 10% | 0% | 0% | 0% | PROPANE | NO
ALP/11/B/H--EP/EI/520 | - | IP ECON 1-2 VENT LINE | 1542874-D1E3-1708 | 1/2 | 11HAC37BR252 | W26 | SW | F | 1 | 4.55 | AXD-1.2 Rev.1 | W421 | 2025-11-08 |  |  | 108648 | 2025-11-08 | 90D ELBOW | SA-105 | D05197 | ALPL10068 | 1 | CL 3000 | 25 | 4.55 | 1 | PIPE SMLS | SA-106 B | 23313401 | ALPL10012 | 1 | 80 | 25 | 4.55 | 100% | 100% | 0% | 10% | 0% | 0% | 0% | PROPANE | NO
ALP/11/B/H--EP/EI/520 | - | IP ECON 1-2 VENT LINE | 1542874-D1E3-1708 | 1/2 | 11HAC37BR252 | W27 | SW | F | 1 | 4.55 | AXD-1.2 Rev.1 | W209 | 2025-09-05 |  |  | 108648 | 2025-09-05 | PIPE SMLS | SA-106 B | 23313401 | ALPL10012 | 1 | 80 | 25 | 4.55 | 4 | 90D ELBOW | SA-105 | D05197 | ALPL10068 | 1 | CL 3000 | 25 | 4.55 | 100% | 100% | 0% | 10% | 0% | 0% | 0% | PROPANE | NO
ALP/11/B/H--EP/EI/520 | - | IP ECON 1-2 VENT LINE | 1542874-D1E3-1708 | 1/2 | 11HAC37BR252 | W28 | SW | F | 1 | 4.55 | AXD-1.2 Rev.1 | W209 | 2025-09-05 |  |  | 108648 | 2025-09-05 | 90D ELBOW | SA-105 | D05197 | ALPL10068 | 1 | CL 3000 | 25 | 4.55 | 1 | PIPE SMLS | SA-106 B | 23313401 | ALPL10012 | 1 | 80 | 25 | 4.55 | 100% | 100% | 0% | 10% | 0% | 0% | 0% | PROPANE | NO
ALP/11/B/H--EP/EI/520 | - | IP ECON 1-2 VENT LINE | 1542874-D1E3-1708 | 1/2 | 11HAC37BR252 | W29 | SW | F | 1 | 4.55 | AXD-1.2 Rev.1 | W209 | 2025-09-05 |  |  | 108648 | 2025-09-05 | PIPE SMLS | SA-106 B | 23313401 | ALPL10012 | 1 | 80 | 25 | 4.55 | 3 | FULL COUPLING | SA-105 | D06836 | ALPL10067 | 1 | CL 3000 | 25 | 4.55 | 100% | 100% | 0% | 10% | 0% | 0% | 0% | PROPANE | NO
ALP/11/B/H--EP/EI/520 | - | IP ECON 1-2 VENT LINE | 1542874-D1E3-1708 | 1/2 | 11HAC37BR252 | W30 | SW | F | 1 | 4.55 | AXD-1.2 Rev.1 | W421 | 2025-11-06 |  |  | 108648 | 2025-11-06 | FULL COUPLING | SA-105 | D06836 | ALPL10067 | 1 | CL 3000 | 25 | 4.55 | 1 | PIPE SMLS | SA-106 B | 23313401 | ALPL10012 | 1 | 80 | 25 | 4.55 | 100% | 100% | 0% | 10% | 0% | 0% | 0% | PROPANE | NO
ALP/11/B/H--EP/EI/520 | - | IP ECON 1-2 VENT LINE | 1542874-D1E3-1708 | 1/2 | 11HAC37BR252 | W31 | SW | F | 1 | 4.55 | AXD-1.2 Rev.1 | W421 | 2025-11-08 |  |  | 108648 | 2025-11-08 | TEE | SA-105 | D07221 | ALPL10100 | 1 | CL 3000 | 25 | 4.55 | 1 | PIPE SMLS | SA-106 B | 23313401 | ALPL10012 | 1 | 80 | 25 | 4.55 | 100% | 100% | 0% | 10% | 0% | 0% | 0% | PROPANE | NO
ALP/11/B/H--EP/EI/520 | - | IP ECON 1-2 VENT LINE | 1542874-D1E3-1708 | 1/2 | 11HAC37BR252 | W32 | SW | F | 1 | 4.55 | AXD-1.2 Rev.1 | W209 | 2025-09-05 |  |  | 108648 | 2025-09-05 | PIPE SMLS | SA-106 B | 23313401 | ALPL10012 | 1 | 80 | 25 | 4.55 | 4 | 90D ELBOW | SA-105 | D05197 | ALPL10068 | 1 | CL 3000 | 25 | 4.55 | 100% | 100% | 0% | 10% | 0% | 0% | 0% | PROPANE | NO
ALP/11/B/H--EP/EI/520 | - | IP ECON 1-2 VENT LINE | 1542874-D1E3-1708 | 1/2 | 11HAC37BR252 | W33 | SW | F | 1 | 4.55 | AXD-1.2 Rev.1 | W209 | 2025-09-05 |  |  | 108648 | 2025-09-05 | 90D ELBOW | SA-105 | D05197 | ALPL10068 | 1 | CL 3000 | 25 | 4.55 | 1 | PIPE SMLS | SA-106 B | 23313401 | ALPL10012 | 1 | 80 | 25 | 4.55 | 100% | 100% | 0% | 10% | 0% | 0% | 0% | PROPANE | NO
ALP/11/B/H--EP/EI/520 | - | IP ECON 1-2 VENT LINE | 1542874-D1E3-1708 | 1/2 | 11HAC37BR252 | W34 | SW | F | 1 | 4.55 | AXD-1.2 Rev.1 | W209 | 2025-09-05 |  |  | 108648 | 2025-09-05 | PIPE SMLS | SA-106 B | 23313401 | ALPL10012 | 1 | 80 | 25 | 4.55 | 3 | FULL COUPLING | SA-105 | D06836 | ALPL10067 | 1 | CL 3000 | 25 | 4.55 | 100% | 100% | 0% | 10% | 0% | 0% | 0% | PROPANE | NO
ALP/11/B/H--EP/EI/520 | - | IP ECON 1-2 VENT LINE | 1542874-D1E3-1708 | 1/2 | 11HAC37BR252 | W35 | SW | F | 1 | 4.55 | AXD-1.2 Rev.1 | W421 | 2025-11-06 |  |  | 108648 | 2025-11-06 | FULL COUPLING | SA-105 | D06836 | ALPL10067 | 1 | CL 3000 | 25 | 4.55 | 1 | PIPE SMLS | SA-106 B | 23313401 | ALPL10012 | 1 | 80 | 25 | 4.55 | 100% | 100% | 0% | 10% | 0% | 0% | 0% | PROPANE | NO
ALP/11/B/H--EP/EI/520 | - | IP ECON 1-2 VENT LINE | 1542874-D1E3-1708 | 1/2 | 11HAC37BR252 | W36 | SW | F | 1 | 4.55 | AXD-1.2 Rev.1 | W421 | 2025-11-07 |  |  | 108648 | 2025-11-07 | TEE | SA-105 | D07221 | ALPL10100 | 1 | CL 3000 | 25 | 4.55 | 1 | PIPE SMLS | SA-106 B | 23313401 | ALPL10012 | 1 | 80 | 25 | 4.55 | 100% | 100% | 0% | 10% | 0% | 0% | 0% | PROPANE | NO
ALP/11/B/H--EP/EI/520 | - | IP ECON 1-2 VENT LINE | 1542874-D1E3-1708 | 1/2 | 11HAC37BR252 | W37 | SW | F | 1 | 4.55 | AXD-1.2 Rev.1 | W209 | 2025-09-06 |  |  | 108648 | 2025-09-06 | PIPE SMLS | SA-106 B | 23313401 | ALPL10012 | 1 | 80 | 25 | 4.55 | 4 | 90D ELBOW | SA-105 | D05197 | ALPL10068 | 1 | CL 3000 | 25 | 4.55 | 100% | 100% | 0% | 10% | 0% | 0% | 0% | PROPANE | NO
ALP/11/B/H--EP/EI/520 | - | IP ECON 1-2 VENT LINE | 1542874-D1E3-1708 | 1/2 | 11HAC37BR252 | W38 | SW | F | 1 | 4.55 | AXD-1.2 Rev.1 | W209 | 2025-09-06 |  |  | 108648 | 2025-09-06 | 90D ELBOW | SA-105 | D05197 | ALPL10068 | 1 | CL 3000 | 25 | 4.55 | 1 | PIPE SMLS | SA-106 B | 23313401 | ALPL10012 | 1 | 80 | 25 | 4.55 | 100% | 100% | 0% | 10% | 0% | 0% | 0% | PROPANE | NO
ALP/11/B/H--EP/EI/520 | - | IP ECON 1-2 VENT LINE | 1542874-D1E3-1708 | 1/2 | 11HAC37BR252 | W39 | SW | F | 1 | 4.55 | AXD-1.2 Rev.1 | W209 | 2025-09-06 |  |  | 108648 | 2025-09-06 | PIPE SMLS | SA-106 B | 23313401 | ALPL10012 | 1 | 80 | 25 | 4.55 | 3 | FULL COUPLING | SA-105 | D06836 | ALPL10067 | 1 | CL 3000 | 25 | 4.55 | 100% | 100% | 0% | 10% | 0% | 0% | 0% | PROPANE | NO
ALP/11/B/H--EP/EI/520 | - | IP ECON 1-2 VENT LINE | 1542874-D1E3-1708 | 1/2 | 11HAC37BR252 | W40 | SW | F | 1 | 4.55 | AXD-1.2 Rev.1 | W421 | 2025-11-06 |  |  | 108648 | 2025-11-06 | FULL COUPLING | SA-105 | D06836 | ALPL10067 | 1 | CL 3000 | 25 | 4.55 | 1 | PIPE SMLS | SA-106 B | 23313401 | ALPL10012 | 1 | 80 | 25 | 4.55 | 100% | 100% | 0% | 10% | 0% | 0% | 0% | PROPANE | NO
ALP/11/B/H--EP/EI/520 | - | IP ECON 1-2 VENT LINE | 1542874-D1E3-1708 | 2/2 | 11HAC37BR252 | W41 | SW | F | 1 | 4.55 | AXD-1.2 Rev.1 | W421 | 2025-11-07 |  |  | 108648 | 2025-11-07 | TEE | SA-105 | D07221 | ALPL10100 | 1 | CL 3000 | 25 | 4.55 | 1 | PIPE SMLS | SA-106 B | 23313401 | ALPL10012 | 1 | 80 | 25 | 4.55 | 100% | 100% | 0% | 10% | 0% | 0% | 0% | PROPANE | NO
ALP/11/B/H--EP/EI/520 | - | IP ECON 1-2 VENT LINE | 1542874-D1E3-1708 | 2/2 | 11HAC37BR252 | W42 | SW | F | 1 | 4.55 | AXD-1.2 Rev.1 | W209 | 2025-09-06 |  |  | 108648 | 2025-09-06 | PIPE SMLS | SA-106 B | 23313401 | ALPL10012 | 1 | 80 | 25 | 4.55 | 2 | 90D ELBOW | SA-105 | D05197 | ALPL10068 | 1 | CL 3000 | 25 | 4.55 | 100% | 100% | 0% | 10% | 0% | 0% | 0% | PROPANE | NO
ALP/11/B/H--EP/EI/520 | - | IP ECON 1-2 VENT LINE | 1542874-D1E3-1708 | 2/2 | 11HAC37BR252 | W43 | SW | F | 1 | 4.55 | AXD-1.2 Rev.1 | W209 | 2025-09-06 |  |  | 108648 | 2025-09-06 | 90D ELBOW | SA-105 | D05197 | ALPL10068 | 1 | CL 3000 | 25 | 4.55 | 1 | PIPE SMLS | SA-106 B | 23313401 | ALPL10012 | 1 | 80 | 25 | 4.55 | 100% | 100% | 0% | 10% | 0% | 0% | 0% | PROPANE | NO
ALP/11/B/H--EP/EI/520 | - | IP ECON 1-2 VENT LINE | 1542874-D1E3-1708 | 2/2 | 11HAC37BR252 | W44 | SW | F | 1 | 4.55 | AXD-1.2 Rev.1 | W421 | 2025-11-07 |  |  | 108648 | 2025-11-07 | PIPE SMLS | SA-106 B | 23313401 | ALPL10012 | 1 | 80 | 25 | 4.55 | 2 | 90D ELBOW | SA-105 | D05197 | ALPL10068 | 1 | CL 3000 | 25 | 4.55 | 100% | 100% | 0% | 10% | 0% | 0% | 0% | PROPANE | NO
ALP/11/B/H--EP/EI/520 | - | IP ECON 1-2 VENT LINE | 1542874-D1E3-1708 | 2/2 | 11HAC37BR252 | W45 | SW | F | 1 | 4.55 | AXD-1.2 Rev.1 | W421 | 2025-11-07 |  |  | 108648 | 2025-11-07 | 90D ELBOW | SA-105 | D05197 | ALPL10068 | 1 | CL 3000 | 25 | 4.55 | 1 | PIPE SMLS | SA-106 B | 23313401 | ALPL10012 | 1 | 80 | 25 | 4.55 | 100% | 100% | 0% | 10% | 0% | 0% | 0% | PROPANE | NO
ALP/11/B/H--EP/EI/520 |  | IP ECON 1-2 VENT LINE | 1542874-D1E3-1708 | 2/2 | 11HAC37BR252 | W45A | FW | F | 0 | 4.55 | AXD-1.2 Rev.1 | W421 | 2025-12-11 |  |  | 108648 | 2025-12-11 | PIPE SMLS | SA-106 B | 23313401 | ALPL10012 | 1 | 80 | 25 | 4.55 | CASING PLATE | PLATE | S235JR | 0 | 0 | 0 | 0 | 0 | 6 | 100% | 100% | 0% | 0% | 0% | 0% | 0% | PROPANE | NO
ALP/11/B/H--EP/EI/520 | - | IP ECON 1-2 VENT LINE | 1542874-D1E3-1708 | 2/2 | 11HAC37BR252 | W46 | SW | F | 1 | 4.55 | AXD-1.2 Rev.1 | W209 | 2025-09-06 |  |  | 108648 | 2025-09-06 | PIPE SMLS | SA-106 B | 23313401 | ALPL10012 | 1 | 80 | 25 | 4.55 | 3 | FULL COUPLING | SA-105 | D06836 | ALPL10067 | 1 | CL 3000 | 25 | 4.55 | 100% | 100% | 0% | 10% | 0% | 0% | 0% | PROPANE | NO
ALP/11/B/H--EP/EI/520 | - | IP ECON 1-2 VENT LINE | 1542874-D1E3-1708 | 2/2 | 11HAC37BR252 | W47 | SW | F | 1 | 4.55 | AXD-1.2 Rev.1 | W421 | 2025-12-01 |  |  | 108648 | 2025-12-01 | FULL COUPLING | SA-105 | D06836 | ALPL10067 | 1 | CL 3000 | 25 | 4.55 | 1 | PIPE SMLS | SA-106 B | 23313401 | ALPL10012 | 1 | 80 | 25 | 4.55 | 100% | 100% | 0% | 10% | 0% | 0% | 0% | PROPANE | NO
ALP/11/B/H--EP/EI/520 | - | IP ECON 1-2 VENT LINE | 1542874-D1E3-1708 | 2/2 | 11HAC37BR252 | W48 | SW | F | 1 | 4.55 | AXD-1.2 Rev.1 | W209 | 2025-09-06 |  |  | 108648 | 2025-09-06 | PIPE SMLS | SA-106 B | 23313401 | ALPL10012 | 1 | 80 | 25 | 4.55 | 2 | 90D ELBOW | SA-105 | D05197 | ALPL10068 | 1 | CL 3000 | 25 | 4.55 | 100% | 100% | 0% | 10% | 0% | 0% | 0% | PROPANE | NO
ALP/11/B/H--EP/EI/520 | - | IP ECON 1-2 VENT LINE | 1542874-D1E3-1708 | 2/2 | 11HAC37BR252 | W49 | SW | F | 1 | 4.55 | AXD-1.2 Rev.1 | W209 | 2025-09-06 |  |  | 108648 | 2025-09-06 | 90D ELBOW | SA-105 | D05197 | ALPL10068 | 1 | CL 3000 | 25 | 4.55 | 1 | PIPE SMLS | SA-106 B | 23313401 | ALPL10012 | 1 | 80 | 25 | 4.55 | 100% | 100% | 0% | 10% | 0% | 0% | 0% | PROPANE | NO
ALP/11/B/H--EP/EI/520 | - | IP ECON 1-2 VENT LINE | 1542874-D1E3-1708 | 2/2 | 11HAC37BR252 | W50 | SW | F | 1 | 4.55 | AXD-1.2 Rev.1 | W209 | 2025-09-06 |  |  | 108648 | 2025-09-06 | PIPE SMLS | SA-106 B | 23313401 | ALPL10012 | 1 | 80 | 25 | 4.55 | 2 | 90D ELBOW | SA-105 | D05197 | ALPL10068 | 1 | CL 3000 | 25 | 4.55 | 100% | 100% | 0% | 10% | 0% | 0% | 0% | PROPANE | NO
ALP/11/B/H--EP/EI/520 | - | IP ECON 1-2 VENT LINE | 1542874-D1E3-1708 | 2/2 | 11HAC37BR252 | W51 | SW | F | 1 | 4.55 | AXD-1.2 Rev.1 | W421 | 2025-12-01 |  |  | 108648 | 2025-12-01 | 90D ELBOW | SA-105 | D05197 | ALPL10068 | 1 | CL 3000 | 25 | 4.55 | 1 | PIPE SMLS | SA-106 B | 23313401 | ALPL10012 | 1 | 80 | 25 | 4.55 | 100% | 100% | 0% | 10% | 0% | 0% | 0% | PROPANE | NO
ALP/11/B/H--EP/EI/520 | - | IP ECON 1-2 VENT LINE | 1542874-D1E3-1708 | 2/2 | 11HAC37BR252 | W52 | SW | F | 1 | 4.55 | AXD-1.2 Rev.1 | W209 | 2025-09-06 |  |  | 108648 | 2025-09-06 | PIPE SMLS | SA-106 B | 23313401 | ALPL10012 | 1 | 80 | 25 | 4.55 | 4 | GLOBE VALVE | SA-105 | YBC | 08-0707 | 1 | CL.900 | 25 | 4.55 | 100% | 100% | 0% | 10% | 0% | 0% | 0% | PROPANE | NO
ALP/11/B/H--EP/EI/520 | - | IP ECON 1-2 VENT LINE | 1542874-D1E3-1708 | 2/2 | 11HAC37BR252 | W53 | SW | F | 1 | 4.55 | AXD-1.2 Rev.1 | W209 | 2025-09-06 |  |  | 108648 | 2025-09-06 | GLOBE VALVE | SA-105 | YBC | 08-0707 | 1 | CL.900 | 25 | 4.55 | 1 | PIPE SMLS | SA-106 B | 23313401 | ALPL10012 | 1 | 80 | 25 | 4.55 | 100% | 100% | 0% | 10% | 0% | 0% | 0% | PROPANE | NO
ALP/11/B/H--EP/EI/520 | - | IP ECON 1-2 VENT LINE | 1542874-D1E3-1708 | 2/2 | 11HAC37BR252 | W54 | SW | F | 1 | 4.55 | AXD-1.2 Rev.1 | W421 | 2025-11-27 |  |  | 108648 | 2025-11-27 | PIPE SMLS | SA-106 B | 23313401 | ALPL10012 | 1 | 80 | 25 | 4.55 | 4 | TEE REDUCER | SA-105 | D05198 | ALPL10082 | 1 | CL 3000 | 25 | 4.55 | 100% | 100% | 0% | 10% | 0% | 0% | 0% | PROPANE | NO
ALP/11/B/H--EP/EI/521 | - | IP ECON 2 VENT LINE | 1542874-D1E3-1709 | 1/3 | 11HAC37BR251 | W1 | SW | F | 1 | 6.35 | AXD-1.2 Rev.1 | W421 | 2025-11-10 |  |  | 108648 | 2025-11-10 | PIPE | SA-106 C | 13323114 | SWJMG2310310383000 | 1 | 0 | 25 | 6.35 | 3 | FULL COUPLING | SA-105 | D06836 | ALPL10067 | 1 | CL 3000 | 25 | 6.35 | 100% | 100% | 0% | 10% | 0% | 0% | 0% | PROPANE | NO
ALP/11/B/H--EP/EI/521 | - | IP ECON 2 VENT LINE | 1542874-D1E3-1709 | 1/3 | 11HAC37BR251 | W2 | SW | F | 1 | 4.55 | AXD-1.2 Rev.1 | W421 | 2025-11-10 |  |  | 108648 | 2025-11-10 | FULL COUPLING | SA-105 | D06836 | ALPL10067 | 1 | CL 3000 | 25 | 4.55 | 1 | PIPE SMLS | SA-106 B | 23313401 | ALPL10012 | 1 | 80 | 25 | 4.55 | 100% | 100% | 0% | 10% | 0% | 0% | 0% | PROPANE | NO
ALP/11/B/H--EP/EI/521 | - | IP ECON 2 VENT LINE | 1542874-D1E3-1709 | 1/3 | 11HAC37BR251 | W3 | SW | F | 1 | 4.55 | AXD-1.2 Rev.1 | W420 | 2025-09-08 |  |  | 108648 | 2025-09-08 | PIPE SMLS | SA-106 B | 23313401 | ALPL10012 | 1 | 80 | 25 | 4.55 | 4 | 90D ELBOW | SA-105 | D05197 | ALPL10068 | 1 | CL 3000 | 25 | 4.55 | 100% | 100% | 0% | 10% | 0% | 0% | 0% | PROPANE | NO
ALP/11/B/H--EP/EI/521 | - | IP ECON 2 VENT LINE | 1542874-D1E3-1709 | 1/3 | 11HAC37BR251 | W4 | SW | F | 1 | 4.55 | AXD-1.2 Rev.1 | W420 | 2025-09-08 |  |  | 108648 | 2025-09-08 | 90D ELBOW | SA-105 | D05197 | ALPL10068 | 1 | CL 3000 | 25 | 4.55 | 1 | PIPE SMLS | SA-106 B | 23313401 | ALPL10012 | 1 | 80 | 25 | 4.55 | 100% | 100% | 0% | 10% | 0% | 0% | 0% | PROPANE | NO
ALP/11/B/H--EP/EI/521 | - | IP ECON 2 VENT LINE | 1542874-D1E3-1709 | 1/3 | 11HAC37BR251 | W5 | SW | F | 1 | 4.55 | AXD-1.2 Rev.1 | W421 | 2025-11-11 |  |  | 108648 | 2025-11-11 | PIPE SMLS | SA-106 B | 23313401 | ALPL10012 | 1 | 80 | 25 | 4.55 | 4 | 90D ELBOW | SA-105 | D05197 | ALPL10068 | 1 | CL 3000 | 25 | 4.55 | 100% | 100% | 0% | 10% | 0% | 0% | 0% | PROPANE | NO
ALP/11/B/H--EP/EI/521 | - | IP ECON 2 VENT LINE | 1542874-D1E3-1709 | 1/3 | 11HAC37BR251 | W6 | SW | F | 1 | 4.55 | AXD-1.2 Rev.1 | W420 | 2025-09-08 |  |  | 108648 | 2025-09-08 | 90D ELBOW | SA-105 | D05197 | ALPL10068 | 1 | CL 3000 | 25 | 4.55 | 1 | PIPE SMLS | SA-106 B | 23313401 | ALPL10012 | 1 | 80 | 25 | 4.55 | 100% | 100% | 0% | 10% | 0% | 0% | 0% | PROPANE | NO
ALP/11/B/H--EP/EI/521 | - | IP ECON 2 VENT LINE | 1542874-D1E3-1709 | 1/3 | 11HAC37BR251 | W7 | SW | F | 1 | 4.55 | AXD-1.2 Rev.1 | W421 | 2025-11-11 |  |  | 108648 | 2025-11-11 | PIPE SMLS | SA-106 B | 23313401 | ALPL10012 | 1 | 80 | 25 | 4.55 | 2 | TEE | SA-105 | D07221 | ALPL10100 | 1 | CL 3000 | 25 | 4.55 | 100% | 100% | 0% | 10% | 0% | 0% | 0% | PROPANE | NO
ALP/11/B/H--EP/EI/521 | - | IP ECON 2 VENT LINE | 1542874-D1E3-1709 | 1/3 | 11HAC37BR251 | W8 | SW | F | 1 | 4.55 | AXD-1.2 Rev.1 | W420 | 2025-09-13 |  |  | 108648 | 2025-09-13 | TEE | SA-105 | D07221 | ALPL10100 | 1 | CL 3000 | 25 | 4.55 | 1 | PIPE SMLS | SA-106 B | 23313401 | ALPL10012 | 1 | 80 | 25 | 4.55 | 100% | 100% | 0% | 10% | 0% | 0% | 0% | PROPANE | NO
ALP/11/B/H--EP/EI/521 | - | IP ECON 2 VENT LINE | 1542874-D1E3-1709 | 1/3 | 11HAC37BR251 | W9 | SW | F | 1 | 4.55 | AXD-1.2 Rev.1 | W421 | 2025-11-11 |  |  | 108648 | 2025-11-11 | PIPE SMLS | SA-106 B | 23313401 | ALPL10012 | 1 | 80 | 25 | 4.55 | 2 | TEE | SA-105 | D07221 | ALPL10100 | 1 | CL 3000 | 25 | 4.55 | 100% | 100% | 0% | 10% | 0% | 0% | 0% | PROPANE | NO
ALP/11/B/H--EP/EI/521 | - | IP ECON 2 VENT LINE | 1542874-D1E3-1709 | 1/3 | 11HAC37BR251 | W10 | SW | F | 1 | 4.55 | AXD-1.2 Rev.1 | W421 | 2025-11-10 |  |  | 108648 | 2025-11-10 | TEE | SA-105 | D07221 | ALPL10100 | 1 | CL 3000 | 25 | 4.55 | 1 | PIPE SMLS | SA-106 B | 23313401 | ALPL10012 | 1 | 80 | 25 | 4.55 | 100% | 100% | 0% | 10% | 0% | 0% | 0% | PROPANE | NO
ALP/11/B/H--EP/EI/521 | - | IP ECON 2 VENT LINE | 1542874-D1E3-1709 | 1/3 | 11HAC37BR251 | W11 | SW | F | 1 | 4.55 | AXD-1.2 Rev.1 | W420 | 2025-09-13 |  |  | 108648 | 2025-09-13 | PIPE SMLS | SA-106 B | 23313401 | ALPL10012 | 1 | 80 | 25 | 4.55 | 2 | TEE | SA-105 | D07221 | ALPL10100 | 1 | CL 3000 | 25 | 4.55 | 100% | 100% | 0% | 10% | 0% | 0% | 0% | PROPANE | NO
ALP/11/B/H--EP/EI/521 | - | IP ECON 2 VENT LINE | 1542874-D1E3-1709 | 1/3 | 11HAC37BR251 | W12 | SW | F | 1 | 4.55 | AXD-1.2 Rev.1 | W421 | 2025-11-10 |  |  | 108648 | 2025-11-10 | TEE | SA-105 | D07221 | ALPL10100 | 1 | CL 3000 | 25 | 4.55 | 1 | PIPE SMLS | SA-106 B | 23313401 | ALPL10012 | 1 | 80 | 25 | 4.55 | 100% | 100% | 0% | 10% | 0% | 0% | 0% | PROPANE | NO
ALP/11/B/H--EP/EI/521 | - | IP ECON 2 VENT LINE | 1542874-D1E3-1709 | 1/3 | 11HAC37BR251 | W13 | SW | F | 1 | 4.55 | AXD-1.2 Rev.1 | W420 | 2025-09-08 |  |  | 108648 | 2025-09-08 | PIPE SMLS | SA-106 B | 23313401 | ALPL10012 | 1 | 80 | 25 | 4.55 | 4 | 90D ELBOW | SA-105 | D05197 | ALPL10068 | 1 | CL 3000 | 25 | 4.55 | 100% | 100% | 0% | 10% | 0% | 0% | 0% | PROPANE | NO
ALP/11/B/H--EP/EI/521 | - | IP ECON 2 VENT LINE | 1542874-D1E3-1709 | 1/3 | 11HAC37BR251 | W14 | SW | F | 1 | 4.55 | AXD-1.2 Rev.1 | W420 | 2025-09-08 |  |  | 108648 | 2025-09-08 | 90D ELBOW | SA-105 | D05197 | ALPL10068 | 1 | CL 3000 | 25 | 4.55 | 1 | PIPE SMLS | SA-106 B | 23313401 | ALPL10012 | 1 | 80 | 25 | 4.55 | 100% | 100% | 0% | 10% | 0% | 0% | 0% | PROPANE | NO
ALP/11/B/H--EP/EI/521 | - | IP ECON 2 VENT LINE | 1542874-D1E3-1709 | 1/3 | 11HAC37BR251 | W15 | SW | F | 1 | 4.55 | AXD-1.2 Rev.1 | W420 | 2025-09-08 |  |  | 108648 | 2025-09-08 | PIPE SMLS | SA-106 B | 23313401 | ALPL10012 | 1 | 80 | 25 | 4.55 | 3 | FULL COUPLING | SA-105 | D06836 | ALPL10067 | 1 | CL 3000 | 25 | 4.55 | 100% | 100% | 0% | 10% | 0% | 0% | 0% | PROPANE | NO
ALP/11/B/H--EP/EI/521 | - | IP ECON 2 VENT LINE | 1542874-D1E3-1709 | 1/3 | 11HAC37BR251 | W16 | SW | F | 1 | 4.55 | AXD-1.2 Rev.1 | W421 | 2025-11-10 |  |  | 108648 | 2025-11-10 | FULL COUPLING | SA-105 | D06836 | ALPL10067 | 1 | CL 3000 | 25 | 4.55 | 1 | PIPE SMLS | SA-106 B | 23313401 | ALPL10012 | 1 | 80 | 25 | 4.55 | 100% | 100% | 0% | 10% | 0% | 0% | 0% | PROPANE | NO
ALP/11/B/H--EP/EI/521 | - | IP ECON 2 VENT LINE | 1542874-D1E3-1709 | 1/3 | 11HAC37BR251 | W17 | SW | F | 1 | 4.55 | AXD-1.2 Rev.1 | W420 | 2025-09-13 |  |  | 108648 | 2025-09-13 | TEE | SA-105 | D07221 | ALPL10100 | 1 | CL 3000 | 25 | 4.55 | 1 | PIPE SMLS | SA-106 B | 23313401 | ALPL10012 | 1 | 80 | 25 | 4.55 | 100% | 100% | 0% | 10% | 0% | 0% | 0% | PROPANE | NO
ALP/11/B/H--EP/EI/521 | - | IP ECON 2 VENT LINE | 1542874-D1E3-1709 | 1/3 | 11HAC37BR251 | W18 | SW | F | 1 | 4.55 | AXD-1.2 Rev.1 | W421 | 2025-11-10 |  |  | 108648 | 2025-11-10 | TEE | SA-105 | D07221 | ALPL10100 | 1 | CL 3000 | 25 | 4.55 | 1 | PIPE SMLS | SA-106 B | 23313401 | ALPL10012 | 1 | 80 | 25 | 4.55 | 100% | 100% | 0% | 10% | 0% | 0% | 0% | PROPANE | NO
ALP/11/B/H--EP/EI/521 | - | IP ECON 2 VENT LINE | 1542874-D1E3-1709 | 1/3 | 11HAC37BR251 | W19 | SW | F | 1 | 4.55 | AXD-1.2 Rev.1 | W420 | 2025-09-08 |  |  | 108648 | 2025-09-08 | PIPE SMLS | SA-106 B | 23313401 | ALPL10012 | 1 | 80 | 25 | 4.55 | 4 | 90D ELBOW | SA-105 | D05197 | ALPL10068 | 1 | CL 3000 | 25 | 4.55 | 100% | 100% | 0% | 10% | 0% | 0% | 0% | PROPANE | NO
ALP/11/B/H--EP/EI/521 | - | IP ECON 2 VENT LINE | 1542874-D1E3-1709 | 1/3 | 11HAC37BR251 | W20 | SW | F | 1 | 4.55 | AXD-1.2 Rev.1 | W420 | 2025-09-08 |  |  | 108648 | 2025-09-08 | 90D ELBOW | SA-105 | D05197 | ALPL10068 | 1 | CL 3000 | 25 | 4.55 | 1 | PIPE SMLS | SA-106 B | 23313401 | ALPL10012 | 1 | 80 | 25 | 4.55 | 100% | 100% | 0% | 10% | 0% | 0% | 0% | PROPANE | NO
ALP/11/B/H--EP/EI/521 | - | IP ECON 2 VENT LINE | 1542874-D1E3-1709 | 1/3 | 11HAC37BR251 | W21 | SW | F | 1 | 4.55 | AXD-1.2 Rev.1 | W420 | 2025-09-08 |  |  | 108648 | 2025-09-08 | PIPE SMLS | SA-106 B | 23313401 | ALPL10012 | 1 | 80 | 25 | 4.55 | 3 | FULL COUPLING | SA-105 | D06836 | ALPL10067 | 1 | CL 3000 | 25 | 4.55 | 100% | 100% | 0% | 10% | 0% | 0% | 0% | PROPANE | NO
ALP/11/B/H--EP/EI/521 | - | IP ECON 2 VENT LINE | 1542874-D1E3-1709 | 1/3 | 11HAC37BR251 | W22 | SW | F | 1 | 4.55 | AXD-1.2 Rev.1 | W421 | 2025-11-10 |  |  | 108648 | 2025-11-10 | FULL COUPLING | SA-105 | D06836 | ALPL10067 | 1 | CL 3000 | 25 | 4.55 | 1 | PIPE SMLS | SA-106 B | 23313401 | ALPL10012 | 1 | 80 | 25 | 4.55 | 100% | 100% | 0% | 10% | 0% | 0% | 0% | PROPANE | NO
ALP/11/B/H--EP/EI/521 | - | IP ECON 2 VENT LINE | 1542874-D1E3-1709 | 2/3 | 11HAC37BR251 | W23 | SW | F | 1 | 4.55 | AXD-1.2 Rev.1 | W421 | 2025-11-11 |  |  | 108648 | 2025-11-11 | TEE | SA-105 | D07221 | ALPL10100 | 1 | CL 3000 | 25 | 4.55 | 1 | PIPE SMLS | SA-106 B | 23313401 | ALPL10012 | 1 | 80 | 25 | 4.55 | 100% | 100% | 0% | 10% | 0% | 0% | 0% | PROPANE | NO
ALP/11/B/H--EP/EI/521 | - | IP ECON 2 VENT LINE | 1542874-D1E3-1709 | 2/3 | 11HAC37BR251 | W24 | SW | F | 1 | 4.55 | AXD-1.2 Rev.1 | W420 | 2025-09-15 |  |  | 108648 | 2025-09-15 | PIPE SMLS | SA-106 B | 23313401 | ALPL10012 | 1 | 80 | 25 | 4.55 | 2 | 90D ELBOW | SA-105 | D05197 | ALPL10068 | 1 | CL 3000 | 25 | 4.55 | 100% | 100% | 0% | 10% | 0% | 0% | 0% | PROPANE | NO
ALP/11/B/H--EP/EI/521 | - | IP ECON 2 VENT LINE | 1542874-D1E3-1709 | 2/3 | 11HAC37BR251 | W25 | SW | F | 1 | 4.55 | AXD-1.2 Rev.1 | W421 | 2025-11-11 |  |  | 108648 | 2025-11-11 | 90D ELBOW | SA-105 | D05197 | ALPL10068 | 1 | CL 3000 | 25 | 4.55 | 1 | PIPE SMLS | SA-106 B | 23313401 | ALPL10012 | 1 | 80 | 25 | 4.55 | 100% | 100% | 0% | 10% | 0% | 0% | 0% | PROPANE | NO
ALP/11/B/H--EP/EI/521 |  | IP ECON 2 VENT LINE | 1542874-D1E3-1709 | 2/3 | 11HAC37BR251 | W25A | FW | F | 0 | 4.55 | AXD-1.2 Rev.1 | W421 | 2025-12-11 |  |  | 108648 | 2025-12-11 | PIPE SMLS | SA-106 B | 23313401 | ALPL10012 | 1 | 80 | 25 | 4.55 | CASING PLATE | PLATE | S235JR | 0 | 0 | 0 | 0 | 0 | 6 | 100% | 100% | 0% | 0% | 0% | 0% | 0% | PROPANE | NO
ALP/11/B/H--EP/EI/521 | - | IP ECON 2 VENT LINE | 1542874-D1E3-1709 | 2/3 | 11HAC37BR251 | W26 | SW | F | 1 | 4.55 | AXD-1.2 Rev.1 | W420 | 2025-09-15 |  |  | 108648 | 2025-09-15 | PIPE SMLS | SA-106 B | 23313401 | ALPL10012 | 1 | 80 | 25 | 4.55 | 3 | FULL COUPLING | SA-105 | D06836 | ALPL10067 | 1 | CL 3000 | 25 | 4.55 | 100% | 100% | 0% | 10% | 0% | 0% | 0% | PROPANE | NO
ALP/11/B/H--EP/EI/521 | - | IP ECON 2 VENT LINE | 1542874-D1E3-1709 | 2/3 | 11HAC37BR251 | W27 | SW | F | 1 | 4.55 | AXD-1.2 Rev.1 | W421 | 2025-12-01 |  |  | 108648 | 2025-12-01 | FULL COUPLING | SA-105 | D06836 | ALPL10067 | 1 | CL 3000 | 25 | 4.55 | 1 | PIPE SMLS | SA-106 B | 23313401 | ALPL10012 | 1 | 80 | 25 | 4.55 | 100% | 100% | 0% | 10% | 0% | 0% | 0% | PROPANE | NO
ALP/11/B/H--EP/EI/521 | - | IP ECON 2 VENT LINE | 1542874-D1E3-1709 | 2/3 | 11HAC37BR251 | W28 | SW | F | 1 | 4.55 | AXD-1.2 Rev.1 | W420 | 2025-09-13 |  |  | 108648 | 2025-09-13 | PIPE SMLS | SA-106 B | 23313401 | ALPL10012 | 1 | 80 | 25 | 4.55 | 2 | 90D ELBOW | SA-105 | D05197 | ALPL10068 | 1 | CL 3000 | 25 | 4.55 | 100% | 100% | 0% | 10% | 0% | 0% | 0% | PROPANE | NO
ALP/11/B/H--EP/EI/521 | - | IP ECON 2 VENT LINE | 1542874-D1E3-1709 | 2/3 | 11HAC37BR251 | W29 | SW | F | 1 | 4.55 | AXD-1.2 Rev.1 | W420 | 2025-09-15 |  |  | 108648 | 2025-09-15 | 90D ELBOW | SA-105 | D05197 | ALPL10068 | 1 | CL 3000 | 25 | 4.55 | 1 | PIPE SMLS | SA-106 B | 23313401 | ALPL10012 | 1 | 80 | 25 | 4.55 | 100% | 100% | 0% | 10% | 0% | 0% | 0% | PROPANE | NO
ALP/11/B/H--EP/EI/521 | - | IP ECON 2 VENT LINE | 1542874-D1E3-1709 | 2/3 | 11HAC37BR251 | W30 | SW | F | 1 | 4.55 | AXD-1.2 Rev.1 | W420 | 2025-09-13 |  |  | 108648 | 2025-09-13 | PIPE SMLS | SA-106 B | 23313401 | ALPL10012 | 1 | 80 | 25 | 4.55 | 2 | 90D ELBOW | SA-105 | D05197 | ALPL10068 | 1 | CL 3000 | 25 | 4.55 | 100% | 100% | 0% | 10% | 0% | 0% | 0% | PROPANE | NO
ALP/11/B/H--EP/EI/521 | - | IP ECON 2 VENT LINE | 1542874-D1E3-1709 | 2/3 | 11HAC37BR251 | W31 | SW | F | 1 | 4.55 | AXD-1.2 Rev.1 | W421 | 2025-12-01 |  |  | 108648 | 2025-12-01 | 90D ELBOW | SA-105 | D05197 | ALPL10068 | 1 | CL 3000 | 25 | 4.55 | 1 | PIPE SMLS | SA-106 B | 23313401 | ALPL10012 | 1 | 80 | 25 | 4.55 | 100% | 100% | 0% | 10% | 0% | 0% | 0% | PROPANE | NO
ALP/11/B/H--EP/EI/521 | - | IP ECON 2 VENT LINE | 1542874-D1E3-1709 | 2/3 | 11HAC37BR251 | W32 | SW | F | 1 | 4.55 | AXD-1.2 Rev.1 | W420 | 2025-09-17 |  |  | 108648 | 2025-09-17 | PIPE SMLS | SA-106 B | 23313401 | ALPL10012 | 1 | 80 | 25 | 4.55 | 4 | GLOBE VALVE | SA-105 | YBC | 08-0706 | 1 | CL.900 | 25 | 4.55 | 100% | 100% | 0% | 10% | 0% | 0% | 0% | PROPANE | NO
ALP/11/B/H--EP/EI/521 | - | IP ECON 2 VENT LINE | 1542874-D1E3-1709 | 2/3 | 11HAC37BR251 | W33 | SW | F | 1 | 4.55 | AXD-1.2 Rev.1 | W420 | 2025-09-17 |  |  | 108648 | 2025-09-17 | GLOBE VALVE | SA-105 | YBC | 08-0706 | 1 | CL.900 | 25 | 4.55 | 1 | PIPE SMLS | SA-106 B | 23313401 | ALPL10012 | 1 | 80 | 25 | 4.55 | 100% | 100% | 0% | 10% | 0% | 0% | 0% | PROPANE | NO
ALP/11/B/H--EP/EI/521 | - | IP ECON 2 VENT LINE | 1542874-D1E3-1709 | 3/3 | 11HAC37BR251 | W34 | SW | F | 1 | 4.55 | AXD-1.2 Rev.1 | W421 | 2025-11-11 |  |  | 108648 | 2025-11-11 | PIPE SMLS | SA-106 B | 23313401 | ALPL10012 | 1 | 80 | 25 | 4.55 | 2 | TEE | SA-105 | D07221 | ALPL10100 | 1 | CL 3000 | 25 | 4.55 | 100% | 100% | 0% | 10% | 0% | 0% | 0% | PROPANE | NO
ALP/11/B/H--EP/EI/521 | - | IP ECON 2 VENT LINE | 1542874-D1E3-1709 | 3/3 | 11HAC37BR251 | W35 | SW | F | 1 | 4.55 | AXD-1.2 Rev.1 | W421 | 2025-11-11 |  |  | 108648 | 2025-11-11 | TEE | SA-105 | D07221 | ALPL10100 | 1 | CL 3000 | 25 | 4.55 | 1 | PIPE SMLS | SA-106 B | 23313401 | ALPL10012 | 1 | 80 | 25 | 4.55 | 100% | 100% | 0% | 10% | 0% | 0% | 0% | PROPANE | NO
ALP/11/B/H--EP/EI/521 | - | IP ECON 2 VENT LINE | 1542874-D1E3-1709 | 3/3 | 11HAC37BR251 | W36 | SW | F | 1 | 4.55 | AXD-1.2 Rev.1 | W421 | 2025-11-11 |  |  | 108648 | 2025-11-11 | PIPE SMLS | SA-106 B | 23313401 | ALPL10012 | 1 | 80 | 25 | 4.55 | 2 | TEE | SA-105 | D07221 | ALPL10100 | 1 | CL 3000 | 25 | 4.55 | 100% | 100% | 0% | 10% | 0% | 0% | 0% | PROPANE | NO
ALP/11/B/H--EP/EI/521 | - | IP ECON 2 VENT LINE | 1542874-D1E3-1709 | 3/3 | 11HAC37BR251 | W37 | SW | F | 1 | 4.55 | AXD-1.2 Rev.1 | W421 | 2025-11-11 |  |  | 108648 | 2025-11-11 | TEE | SA-105 | D07221 | ALPL10100 | 1 | CL 3000 | 25 | 4.55 | 1 | PIPE SMLS | SA-106 B | 23313401 | ALPL10012 | 1 | 80 | 25 | 4.55 | 100% | 100% | 0% | 10% | 0% | 0% | 0% | PROPANE | NO
ALP/11/B/H--EP/EI/521 | - | IP ECON 2 VENT LINE | 1542874-D1E3-1709 | 3/3 | 11HAC37BR251 | W38 | SW | F | 1 | 4.55 | AXD-1.2 Rev.1 | W420 | 2025-09-26 |  |  | 108648 | 2025-09-26 | PIPE SMLS | SA-106 B | 23313401 | ALPL10012 | 1 | 80 | 25 | 4.55 | 3 | 90D ELBOW | SA-105 | D05197 | ALPL10068 | 1 | CL 3000 | 25 | 4.55 | 100% | 100% | 0% | 10% | 0% | 0% | 0% | PROPANE | NO
ALP/11/B/H--EP/EI/521 | - | IP ECON 2 VENT LINE | 1542874-D1E3-1709 | 3/3 | 11HAC37BR251 | W39 | SW | F | 1 | 4.55 | AXD-1.2 Rev.1 | W420 | 2025-09-26 |  |  | 108648 | 2025-09-26 | 90D ELBOW | SA-105 | D05197 | ALPL10068 | 1 | CL 3000 | 25 | 4.55 | 1 | PIPE SMLS | SA-106 B | 23313401 | ALPL10012 | 1 | 80 | 25 | 4.55 | 100% | 100% | 0% | 10% | 0% | 0% | 0% | PROPANE | NO
ALP/11/B/H--EP/EI/521 | - | IP ECON 2 VENT LINE | 1542874-D1E3-1709 | 3/3 | 11HAC37BR251 | W40 | SW | F | 1 | 4.55 | AXD-1.2 Rev.1 | W420 | 2025-09-26 |  |  | 108648 | 2025-09-26 | PIPE SMLS | SA-106 B | 23313401 | ALPL10012 | 1 | 80 | 25 | 4.55 | 4 | FULL COUPLING | SA-105 | D06836 | ALPL10067 | 1 | CL 3000 | 25 | 4.55 | 100% | 100% | 0% | 10% | 0% | 0% | 0% | PROPANE | NO
ALP/11/B/H--EP/EI/521 | - | IP ECON 2 VENT LINE | 1542874-D1E3-1709 | 3/3 | 11HAC37BR251 | W41 | SW | F | 1 | 4.55 | AXD-1.2 Rev.1 | W421 | 2025-11-10 |  |  | 108648 | 2025-11-10 | FULL COUPLING | SA-105 | D06836 | ALPL10067 | 1 | CL 3000 | 25 | 4.55 | 1 | PIPE SMLS | SA-106 B | 23313401 | ALPL10012 | 1 | 80 | 25 | 4.55 | 100% | 100% | 0% | 10% | 0% | 0% | 0% | PROPANE | NO
ALP/11/B/H--EP/EI/521 | - | IP ECON 2 VENT LINE | 1542874-D1E3-1709 | 3/3 | 11HAC37BR251 | W42 | SW | F | 1 | 4.55 | AXD-1.2 Rev.1 | W421 | 2025-11-11 |  |  | 108648 | 2025-11-11 | TEE | SA-105 | D07221 | ALPL10100 | 1 | CL 3000 | 25 | 4.55 | 1 | PIPE SMLS | SA-106 B | 23313401 | ALPL10012 | 1 | 80 | 25 | 4.55 | 100% | 100% | 0% | 10% | 0% | 0% | 0% | PROPANE | NO
ALP/11/B/H--EP/EI/521 | - | IP ECON 2 VENT LINE | 1542874-D1E3-1709 | 3/3 | 11HAC37BR251 | W43 | SW | F | 1 | 4.55 | AXD-1.2 Rev.1 | W420 | 2025-09-26 |  |  | 108648 | 2025-09-26 | PIPE SMLS | SA-106 B | 23313401 | ALPL10012 | 1 | 80 | 25 | 4.55 | 3 | 90D ELBOW | SA-105 | D05197 | ALPL10068 | 1 | CL 3000 | 25 | 4.55 | 100% | 100% | 0% | 10% | 0% | 0% | 0% | PROPANE | NO
ALP/11/B/H--EP/EI/521 | - | IP ECON 2 VENT LINE | 1542874-D1E3-1709 | 3/3 | 11HAC37BR251 | W44 | SW | F | 1 | 4.55 | AXD-1.2 Rev.1 | W421 | 2025-11-11 |  |  | 108648 | 2025-11-11 | 90D ELBOW | SA-105 | D05197 | ALPL10068 | 1 | CL 3000 | 25 | 4.55 | 1 | PIPE SMLS | SA-106 B | 23313401 | ALPL10012 | 1 | 80 | 25 | 4.55 | 100% | 100% | 0% | 10% | 0% | 0% | 0% | PROPANE | NO
ALP/11/B/H--EP/EI/521 | - | IP ECON 2 VENT LINE | 1542874-D1E3-1709 | 3/3 | 11HAC37BR251 | W45 | SW | F | 1 | 4.55 | AXD-1.2 Rev.1 | W420 | 2025-09-26 |  |  | 108648 | 2025-09-26 | PIPE SMLS | SA-106 B | 23313401 | ALPL10012 | 1 | 80 | 25 | 4.55 | 3 | 90D ELBOW | SA-105 | D05197 | ALPL10068 | 1 | CL 3000 | 25 | 4.55 | 100% | 100% | 0% | 10% | 0% | 0% | 0% | PROPANE | NO
ALP/11/B/H--EP/EI/521 | - | IP ECON 2 VENT LINE | 1542874-D1E3-1709 | 3/3 | 11HAC37BR251 | W46 | SW | F | 1 | 4.55 | AXD-1.2 Rev.1 | W420 | 2025-09-26 |  |  | 108648 | 2025-09-26 | 90D ELBOW | SA-105 | D05197 | ALPL10068 | 1 | CL 3000 | 25 | 4.55 | 1 | PIPE SMLS | SA-106 B | 23313401 | ALPL10012 | 1 | 80 | 25 | 4.55 | 100% | 100% | 0% | 10% | 0% | 0% | 0% | PROPANE | NO
ALP/11/B/H--EP/EI/521 | - | IP ECON 2 VENT LINE | 1542874-D1E3-1709 | 3/3 | 11HAC37BR251 | W47 | SW | F | 1 | 4.55 | AXD-1.2 Rev.1 | W420 | 2025-09-26 |  |  | 108648 | 2025-09-26 | PIPE SMLS | SA-106 B | 23313401 | ALPL10012 | 1 | 80 | 25 | 4.55 | 4 | FULL COUPLING | SA-105 | D06836 | ALPL10067 | 1 | CL 3000 | 25 | 4.55 | 100% | 100% | 0% | 10% | 0% | 0% | 0% | PROPANE | NO
ALP/11/B/H--EP/EI/521 | - | IP ECON 2 VENT LINE | 1542874-D1E3-1709 | 3/3 | 11HAC37BR251 | W48 | SW | F | 1 | 4.55 | AXD-1.2 Rev.1 | W421 | 2025-11-11 |  |  | 108648 | 2025-11-11 | FULL COUPLING | SA-105 | D06836 | ALPL10067 | 1 | CL 3000 | 25 | 4.55 | 1 | PIPE SMLS | SA-106 B | 23313401 | ALPL10012 | 1 | 80 | 25 | 4.55 | 100% | 100% | 0% | 10% | 0% | 0% | 0% | PROPANE | NO
ALP/11/B/H--EP/EI/521 | - | IP ECON 2 VENT LINE | 1542874-D1E3-1709 | 3/3 | 11HAC37BR251 | W49 | SW | F | 1 | 4.55 | AXD-1.2 Rev.1 | W421 | 2025-11-11 |  |  | 108648 | 2025-11-11 | TEE | SA-105 | D07221 | ALPL10100 | 1 | CL 3000 | 25 | 4.55 | 1 | PIPE SMLS | SA-106 B | 23313401 | ALPL10012 | 1 | 80 | 25 | 4.55 | 100% | 100% | 0% | 10% | 0% | 0% | 0% | PROPANE | NO
ALP/11/B/H--EP/EI/521 | - | IP ECON 2 VENT LINE | 1542874-D1E3-1709 | 3/3 | 11HAC37BR251 | W50 | SW | F | 1 | 4.55 | AXD-1.2 Rev.1 | W420 | 2025-09-26 |  |  | 108648 | 2025-09-26 | PIPE SMLS | SA-106 B | 23313401 | ALPL10012 | 1 | 80 | 25 | 4.55 | 3 | 90D ELBOW | SA-105 | D05197 | ALPL10068 | 1 | CL 3000 | 25 | 4.55 | 100% | 100% | 0% | 10% | 0% | 0% | 0% | PROPANE | NO
ALP/11/B/H--EP/EI/521 | - | IP ECON 2 VENT LINE | 1542874-D1E3-1709 | 3/3 | 11HAC37BR251 | W51 | SW | F | 1 | 4.55 | AXD-1.2 Rev.1 | W420 | 2025-09-26 |  |  | 108648 | 2025-09-26 | 90D ELBOW | SA-105 | D05197 | ALPL10068 | 1 | CL 3000 | 25 | 4.55 | 1 | PIPE SMLS | SA-106 B | 23313401 | ALPL10012 | 1 | 80 | 25 | 4.55 | 100% | 100% | 0% | 10% | 0% | 0% | 0% | PROPANE | NO
ALP/11/B/H--EP/EI/521 | - | IP ECON 2 VENT LINE | 1542874-D1E3-1709 | 3/3 | 11HAC37BR251 | W52 | SW | F | 1 | 4.55 | AXD-1.2 Rev.1 | W420 | 2025-09-26 |  |  | 108648 | 2025-09-26 | PIPE SMLS | SA-106 B | 23313401 | ALPL10012 | 1 | 80 | 25 | 4.55 | 4 | FULL COUPLING | SA-105 | D06836 | ALPL10067 | 1 | CL 3000 | 25 | 4.55 | 100% | 100% | 0% | 10% | 0% | 0% | 0% | PROPANE | NO
ALP/11/B/H--EP/EI/521 | - | IP ECON 2 VENT LINE | 1542874-D1E3-1709 | 3/3 | 11HAC37BR251 | W53 | SW | F | 1 | 4.55 | AXD-1.2 Rev.1 | W421 | 2025-11-10 |  |  | 108648 | 2025-11-10 | FULL COUPLING | SA-105 | D06836 | ALPL10067 | 1 | CL 3000 | 25 | 4.55 | 1 | PIPE SMLS | SA-106 B | 23313401 | ALPL10012 | 1 | 80 | 25 | 4.55 | 100% | 100% | 0% | 10% | 0% | 0% | 0% | PROPANE | NO
ALP/11/B/H--EP/EI/522 | - | IP ECON COMBINED VENT | 1542874-D1E3-1710 | 1/1 | 11HAC38BR255 | W1 | SW | F | 1 | 4.55 | AXD-1.2 Rev.1 | W421 | 2025-11-27 |  |  | 108648 | 2025-11-27 | PIPE SMLS | SA-106 B | 23313401 | ALPL10012 | 1 | 80 | 25 | 4.55 | 3 | COUPLING REDUCER | SA-105 | C12123 | ALPL10101 | 1 | CL 3000 | 25 | 4.55 | 100% | 100% | 0% | 10% | 0% | 0% | 0% | PROPANE | NO
ALP/11/B/H--EP/EI/522 | - | IP ECON COMBINED VENT | 1542874-D1E3-1710 | 1/1 | 11HAC38BR255 | W2 | SW | F | 1.5 | 5.08 | AXD-1.2 Rev.1 | W420 | 2025-09-26 |  |  | 108648 | 2025-09-26 | COUPLING REDUCER | SA-105 | C12123 | ALPL10101 | 1.5 | CL 3000 | 40 | 5.08 | 1 | PIPE SMLS | SA-106 B | 22206525B | ALPL10010 | 1.5 | 80 | 40 | 5.08 | 100% | 100% | 0% | 10% | 0% | 0% | 0% | PROPANE | NO
ALP/11/B/H--EP/EI/522 | - | IP ECON COMBINED VENT | 1542874-D1E3-1710 | 1/1 | 11HAC38BR255 | W3 | SW | F | 1.5 | 5.08 | AXD-1.2 Rev.1 | W420 | 2025-09-26 |  |  | 108648 | 2025-09-26 | PIPE SMLS | SA-106 B | 22206525B | ALPL10010 | 1.5 | 80 | 40 | 5.08 | 5 | 90D ELBOW | SA-105 | D05195 | ALPL10063 | 1.5 | CL 3000 | 40 | 5.08 | 100% | 100% | 0% | 10% | 0% | 0% | 0% | PROPANE | NO
ALP/11/B/H--EP/EI/522 | - | IP ECON COMBINED VENT | 1542874-D1E3-1710 | 1/1 | 11HAC38BR255 | W4 | SW | F | 1.5 | 5.08 | AXD-1.2 Rev.1 | W420 | 2025-09-26 |  |  | 108648 | 2025-09-26 | 90D ELBOW | SA-105 | D05195 | ALPL10063 | 1.5 | CL 3000 | 40 | 5.08 | 1 | PIPE SMLS | SA-106 B | 22206525B | ALPL10010 | 1.5 | 80 | 40 | 5.08 | 100% | 100% | 0% | 10% | 0% | 0% | 0% | PROPANE | NO
ALP/11/B/H--EP/EI/522 | - | IP ECON COMBINED VENT | 1542874-D1E3-1710 | 1/1 | 11HAC38BR255 | W5 | SW | F | 1.5 | 5.08 | AXD-1.2 Rev.1 | W420 | 2025-09-26 |  |  | 108648 | 2025-09-26 | PIPE SMLS | SA-106 B | 22206525B | ALPL10010 | 1.5 | 80 | 40 | 5.08 | 4 | TEE REDUCER | SA-105 | D05198 | ALPL10082 | 1.5 | CL 3000 | 40 | 5.08 | 100% | 100% | 0% | 10% | 0% | 0% | 0% | PROPANE | NO
ALP/11/B/H--EP/EI/522 | - | IP ECON COMBINED VENT | 1542874-D1E3-1710 | 1/1 | 11HAC38BR255 | W6 | SW | F | 1.5 | 5.08 | AXD-1.2 Rev.1 | W420 | 2025-09-26 |  |  | 108648 | 2025-09-26 | TEE REDUCER | SA-105 | D05198 | ALPL10082 | 1.5 | CL 3000 | 40 | 5.08 | 1 | PIPE SMLS | SA-106 B | 22206525B | ALPL10010 | 1.5 | 80 | 40 | 5.08 | 100% | 100% | 0% | 10% | 0% | 0% | 0% | PROPANE | NO
ALP/11/B/H--EP/EI/522 | - | IP ECON COMBINED VENT | 1542874-D1E3-1710 | 1/1 | 11HAC38BR255 | W7 | SW | F | 1.5 | 5.08 | AXD-1.2 Rev.1 | W420 | 2025-09-26 |  |  | 108648 | 2025-09-26 | PIPE SMLS | SA-106 B | 22206525B | ALPL10010 | 1.5 | 80 | 40 | 5.08 | 4 | TEE REDUCER | SA-105 | D05198 | ALPL10082 | 1.5 | CL 3000 | 40 | 5.08 | 100% | 100% | 0% | 10% | 0% | 0% | 0% | PROPANE | NO
ALP/11/B/H--EP/EI/522 | - | IP ECON COMBINED VENT | 1542874-D1E3-1710 | 1/1 | 11HAC38BR255 | W8 W8R | SW | F | 1.5 | 5.08 | AXD-1.2 Rev.1 | W420 | 2025-09-26 | 2025-10-12 | W420 | 108648 | 2025-09-26 | TEE REDUCER | SA-105 | D05198 | ALPL10082 | 1.5 | CL 3000 | 40 | 5.08 | 1 | PIPE SMLS | SA-106 B | 22206525B | ALPL10010 | 1.5 | 80 | 40 | 5.08 | 100% | 100% | 0% | 10% | 0% | 0% | 0% | PROPANE | NO
ALP/11/B/H--EP/EI/522 | - | IP ECON COMBINED VENT | 1542874-D1E3-1710 | 1/1 | 11HAC38BR255 | W9 | SW | F | 1.5 | 5.08 | AXD-1.2 Rev.1 | W420 | 2025-09-26 |  |  | 108648 | 2025-09-26 | PIPE SMLS | SA-106 B | 22206525B | ALPL10010 | 1.5 | 80 | 40 | 5.08 | 5 | 90D ELBOW | SA-105 | D05195 | ALPL10063 | 1.5 | CL 3000 | 40 | 5.08 | 100% | 100% | 0% | 10% | 0% | 0% | 0% | PROPANE | NO
ALP/11/B/H--EP/EI/522 | - | IP ECON COMBINED VENT | 1542874-D1E3-1710 | 1/1 | 11HAC38BR255 | W10 | SW | F | 1.5 | 5.08 | AXD-1.2 Rev.1 | W420 | 2025-09-29 |  |  | 108648 | 2025-09-29 | 90D ELBOW | SA-105 | D05195 | ALPL10063 | 1.5 | CL 3000 | 40 | 5.08 | 1 | PIPE SMLS | SA-106 B | 22206525B | ALPL10010 | 1.5 | 80 | 40 | 5.08 | 100% | 100% | 0% | 10% | 0% | 0% | 0% | PROPANE | NO
ALP/11/B/H--EP/EI/522 | - | IP ECON COMBINED VENT | 1542874-D1E3-1710 | 1/1 | 11HAC38BR255 | W11 | SW | F | 1.5 | 5.08 | AXD-1.2 Rev.1 | W420 | 2025-09-26 |  |  | 108648 | 2025-09-26 | PIPE SMLS | SA-106 B | 22206525B | ALPL10010 | 1.5 | 80 | 40 | 5.08 | 8 | GATE VALVE | SA-105 | DNA | 08-0709 | 1.5 | CL.900 | 40 | 5.08 | 100% | 100% | 0% | 10% | 0% | 0% | 0% | PROPANE | NO
ALP/11/B/H--EP/EI/522 | - | IP ECON COMBINED VENT | 1542874-D1E3-1710 | 1/1 | 11HAC38BR255 | W12 | SW | F | 1.5 | 5.08 | AXD-1.2 Rev.1 | W420 | 2025-09-26 |  |  | 108648 | 2025-09-26 | GATE VALVE | SA-105 | DNA | 08-0709 | 1.5 | CL.900 | 40 | 5.08 | 1 | PIPE SMLS | SA-106 B | 22206525B | ALPL10010 | 1.5 | 80 | 40 | 5.08 | 100% | 100% | 0% | 10% | 0% | 0% | 0% | PROPANE | NO
ALP/11/B/H--EP/EI/522 | - | IP ECON COMBINED VENT | 1542874-D1E3-1710 | 1/1 | 11HAC38BR255 | W13 | SW | F | 1.5 | 5.08 | AXD-43.1 Rev.1 | W421 | 2025-11-26 |  |  | 108648 | 2025-11-26 | PIPE SMLS | SA-106 B | 22206525B | ALPL10010 | 1.5 | 80 | 40 | 5.08 | 9 | BALL VALVE | SA-182 F11 CL2 | B15 | 10-006 | 1.5 | CL.900 | 40 | 5.08 | 100% | 100% | 0% | 10% | 0% | 0% | 0% | PROPANE | NO
ALP/11/B/H--EP/EI/522 | - | IP ECON COMBINED VENT | 1542874-D1E3-1710 | 1/1 | 11HAC38BR256 | W14 | SW | F | 1.5 | 5.08 | AXD-19 Rev.1 | W420 | 2025-09-29 |  |  | 107874 | 2025-09-29 | BALL VALVE | SA-182 F11 CL2 | B15 | 10-006 | 1.5 | CL.900 | 40 | 5.08 | 2 | PIPE SMLS | SA-335 P11 | 2-53115 | ALPL10026 | 1.5 | 80 | 40 | 5.08 | 100% | 100% | 0% | 10% | 0% | 0% | 0% | PROPANE | NO
ALP/11/B/H--EP/EI/522 | - | IP ECON COMBINED VENT | 1542874-D1E3-1710 | 1/1 | 11HAC38BR256 | W15 | SW | F | 1.5 | 5.08 | AXD-19 Rev.1 | W420 | 2025-09-29 |  |  | 107874 | 2025-09-29 | PIPE SMLS | SA-335 P11 | 2-53115 | ALPL10026 | 1.5 | 80 | 40 | 5.08 | 6 | 90D ELBOW | SA-182 F11 | N23205 | ALPL10102 | 1.5 | CL 3000 | 40 | 5.08 | 100% | 100% | 0% | 10% | 0% | 0% | 0% | PROPANE | NO
ALP/11/B/H--EP/EI/522 | - | IP ECON COMBINED VENT | 1542874-D1E3-1710 | 1/1 | 11HAC38BR256 | W16 | SW | F | 1.5 | 5.08 | AXD-19 Rev.1 | W415 | 2025-11-26 |  |  | 107874 | 2025-11-26 | 90D ELBOW | SA-182 F11 | N23205 | ALPL10102 | 1.5 | CL 3000 | 40 | 5.08 | 2 | PIPE SMLS | SA-335 P11 | 2-53115 | ALPL10026 | 1.5 | 80 | 40 | 5.08 | 100% | 100% | 0% | 10% | 0% | 0% | 0% | PROPANE | NO
ALP/11/B/H--EP/EI/522 | - | IP ECON COMBINED VENT | 1542874-D1E3-1710 | 1/1 | 11HAC38BR256 | W17 | SW | F | 1.5 | 5.08 | AXD-19 Rev.1 | W420 | 2025-09-29 |  |  | 107874 | 2025-09-29 | PIPE SMLS | SA-335 P11 | 2-53115 | ALPL10026 | 1.5 | 80 | 40 | 5.08 | 6 | 90D ELBOW | SA-182 F11 | N23205 | ALPL10102 | 1.5 | CL 3000 | 40 | 5.08 | 100% | 100% | 0% | 10% | 0% | 0% | 0% | PROPANE | NO
ALP/11/B/H--EP/EI/522 | - | IP ECON COMBINED VENT | 1542874-D1E3-1710 | 1/1 | 11HAC38BR256 | W18 | SW | F | 1.5 | 5.08 | AXD-19 Rev.1 | W420 | 2025-09-29 |  |  | 107874 | 2025-09-29 | 90D ELBOW | SA-182 F11 | N23205 | ALPL10102 | 1.5 | CL 3000 | 40 | 5.08 | 2 | PIPE SMLS | SA-335 P11 | 2-53115 | ALPL10026 | 1.5 | 80 | 40 | 5.08 | 100% | 100% | 0% | 10% | 0% | 0% | 0% | PROPANE | NO
ALP/11/B/H--EP/EI/522 | - | IP ECON COMBINED VENT | 1542874-D1E3-1710 | 1/1 | 11HAC38BR256 | W19 | SW | F | 1.5 | 5.08 | AXD-19 Rev.1 | W420 | 2025-09-26 |  |  | 107874 | 2025-09-26 | PIPE SMLS | SA-335 P11 | 2-53115 | ALPL10026 | 1.5 | 80 | 40 | 5.08 | 6 | 90D ELBOW | SA-182 F11 | N23205 | ALPL10102 | 1.5 | CL 3000 | 40 | 5.08 | 100% | 100% | 0% | 10% | 0% | 0% | 0% | PROPANE | NO
ALP/11/B/H--EP/EI/522 | - | IP ECON COMBINED VENT | 1542874-D1E3-1710 | 1/1 | 11HAC38BR256 | W20 | SW | F | 1.5 | 5.08 | AXD-19 Rev.1 | W415 | 2025-11-26 |  |  | 107874 | 2025-11-26 | 90D ELBOW | SA-182 F11 | N23205 | ALPL10102 | 1.5 | CL 3000 | 40 | 5.08 | 2 | PIPE SMLS | SA-335 P11 | 2-53115 | ALPL10026 | 1.5 | 80 | 40 | 5.08 | 100% | 100% | 0% | 10% | 0% | 0% | 0% | PROPANE | NO
ALP/11/B/H--EP/EI/522 | - | IP ECON COMBINED VENT | 1542874-D1E3-1710 | 1/1 | 11HAC38BR256 | W21 | SW | F | 1.5 | 5.08 | AXD-19 Rev.1 | W420 | 2025-09-26 |  |  | 107874 | 2025-09-26 | PIPE SMLS | SA-335 P11 | 2-53115 | ALPL10026 | 1.5 | 80 | 40 | 5.08 | 6 | 90D ELBOW | SA-182 F11 | N23205 | ALPL10102 | 1.5 | CL 3000 | 40 | 5.08 | 100% | 100% | 0% | 10% | 0% | 0% | 0% | PROPANE | NO
ALP/11/B/H--EP/EI/522 | - | IP ECON COMBINED VENT | 1542874-D1E3-1710 | 1/1 | 11HAC38BR256 | W22 | SW | F | 1.5 | 5.08 | AXD-19 Rev.1 | W420 | 2025-09-29 |  |  | 107874 | 2025-09-29 | 90D ELBOW | SA-182 F11 | N23205 | ALPL10102 | 1.5 | CL 3000 | 40 | 5.08 | 2 | PIPE SMLS | SA-335 P11 | 2-53115 | ALPL10026 | 1.5 | 80 | 40 | 5.08 | 100% | 100% | 0% | 10% | 0% | 0% | 0% | PROPANE | NO
ALP/11/B/H--EP/EI/522 | - | IP ECON COMBINED VENT | 1542874-D1E3-1710 | 1/1 | 11HAC38BR256 | W23 | SW | F | 1.5 | 5.08 | AXD-19 Rev.1 | W421 | 2025-11-27 |  |  | 107874 | 2025-11-27 | PIPE SMLS | SA-335 P11 | 2-53115 | ALPL10026 | 1.5 | 80 | 40 | 5.08 | 7 | COUPLING FULL | SA-182 F11 | N22847 | ALPL10149 | 1.5 | CL 3000 | 40 | 5.08 | 100% | 100% | 0% | 10% | 0% | 0% | 0% | PROPANE | NO
ALP/11/B/H--EP/EI/522 | - | IP ECON COMBINED VENT | 1542874-D1E3-1710 | 1/1 | 11HAC38BR256 | W24 | SW | F | 1.5 | 5.08 | AXD-43.1 Rev.1 | W421 | 2025-11-27 |  |  | 108648 | 2025-11-27 | COUPLING FULL | SA-182 F11 |  |  | 1.5 | CL 3000 | 40 | 5.08 | TP-DRUM | NOZZLE | SA-106 B | J9L3649 | BYYJ55901 | 1.5 | 80 | 40 | 5.08 | 100% | 100% | 0% | 10% | 0% | 0% | 0% | PROPANE | NO
ALP/11/B/H--EP/EI/523 | A | IP ECON 1 DRAIN LINE 2 | 1542874-D1E3-1711 | 1/3 | 11HAC38BR202 | W1 | SW | F | 1 | 6.35 | AXD-1.2 Rev.1 | W414 | 2025-08-27 |  |  | 108598 | 2025-08-27 | PIPE | SA-106 C | 13323114 | SWJMG2310310383000 | 1 | 160 | 25 | 6.35 | 4 | 90D ELBOW | SA-105 | D05197 | ALPL10068 | 1 | CL 3000 | 25 | 6.35 | 100% | 100% | 0% | 10% | 0% | 0% | 0% | PROPANE | NO
ALP/11/B/H--EP/EI/523 | A | IP ECON 1 DRAIN LINE 2 | 1542874-D1E3-1711 | 1/3 | 11HAC38BR202 | W2 | SW | F | 1 | 4.55 | AXD-1.2 Rev.1 | W268 | 2025-08-23 |  |  | 108598 | 2025-08-23 | 90D ELBOW | SA-105 | D05197 | ALPL10068 | 1 | CL 3000 | 25 | 4.55 | 1 | PIPE SMLS | SA-106 B | 23313401 | ALPL10012 | 1 | 80 | 25 | 4.55 | 100% | 100% | 0% | 10% | 0% | 0% | 0% | PROPANE | NO
ALP/11/B/H--EP/EI/523 | A | IP ECON 1 DRAIN LINE 2 | 1542874-D1E3-1711 | 1/3 | 11HAC38BR202 | W3 | SW | F | 1 | 4.55 | AXD-1.2 Rev.1 | W268 | 2025-08-23 |  |  | 108598 | 2025-08-23 | PIPE SMLS | SA-106 B | 23313401 | ALPL10012 | 1 | 80 | 25 | 4.55 | 4 | 90D ELBOW | SA-105 | D05197 | ALPL10068 | 1 | CL 3000 | 25 | 4.55 | 100% | 100% | 0% | 10% | 0% | 0% | 0% | PROPANE | NO
ALP/11/B/H--EP/EI/523 | A | IP ECON 1 DRAIN LINE 2 | 1542874-D1E3-1711 | 1/3 | 11HAC38BR202 | W4 | SW | F | 1 | 4.55 | AXD-1.2 Rev.1 | W268 | 2025-08-23 |  |  | 108598 | 2025-08-23 | 90D ELBOW | SA-105 | D05197 | ALPL10068 | 1 | CL 3000 | 25 | 4.55 | 1 | PIPE SMLS | SA-106 B | 23313401 | ALPL10012 | 1 | 80 | 25 | 4.55 | 100% | 100% | 0% | 10% | 0% | 0% | 0% | PROPANE | NO
ALP/11/B/H--EP/EI/523 | A | IP ECON 1 DRAIN LINE 2 | 1542874-D1E3-1711 | 1/3 | 11HAC38BR202 | W5 | SW | F | 1 | 4.55 | AXD-1.2 Rev.1 | W414 | 2025-08-27 |  |  | 108598 | 2025-08-27 | PIPE SMLS | SA-106 B | 23313401 | ALPL10012 | 1 | 80 | 25 | 4.55 | 2 | TEE | SA-105 | D07221 | ALPL10100 | 1 | CL 3000 | 25 | 4.55 | 100% | 100% | 0% | 10% | 0% | 0% | 0% | PROPANE | NO
ALP/11/B/H--EP/EI/523 | A | IP ECON 1 DRAIN LINE 2 | 1542874-D1E3-1711 | 1/3 | 11HAC38BR202 | W6 | SW | F | 1 | 4.55 | AXD-1.2 Rev.1 | W268 | 2025-08-23 |  |  | 108598 | 2025-08-23 | TEE | SA-105 | D07221 | ALPL10100 | 1 | CL 3000 | 25 | 4.55 | 1 | PIPE SMLS | SA-106 B | 23313401 | ALPL10012 | 1 | 80 | 25 | 4.55 | 100% | 100% | 0% | 10% | 0% | 0% | 0% | PROPANE | NO
ALP/11/B/H--EP/EI/523 | A | IP ECON 1 DRAIN LINE 2 | 1542874-D1E3-1711 | 1/3 | 11HAC38BR202 | W7 | SW | F | 1 | 4.55 | AXD-1.2 Rev.1 | W268 | 2025-08-23 |  |  | 108598 | 2025-08-23 | PIPE SMLS | SA-106 B | 23313401 | ALPL10012 | 1 | 80 | 25 | 4.55 | 4 | 90D ELBOW | SA-105 | D05197 | ALPL10068 | 1 | CL 3000 | 25 | 4.55 | 100% | 100% | 0% | 10% | 0% | 0% | 0% | PROPANE | NO
ALP/11/B/H--EP/EI/523 | A | IP ECON 1 DRAIN LINE 2 | 1542874-D1E3-1711 | 1/3 | 11HAC38BR202 | W8 | SW | F | 1 | 4.55 | AXD-1.2 Rev.1 | W268 | 2025-08-23 |  |  | 108598 | 2025-08-23 | TEE | SA-105 | D07221 | ALPL10100 | 1 | CL 3000 | 25 | 4.55 | 1 | PIPE SMLS | SA-106 B | 23313401 | ALPL10012 | 1 | 80 | 25 | 4.55 | 100% | 100% | 0% | 10% | 0% | 0% | 0% | PROPANE | NO
ALP/11/B/H--EP/EI/523 | A | IP ECON 1 DRAIN LINE 2 | 1542874-D1E3-1711 | 1/3 | 11HAC38BR202 | W9 | SW | F | 1 | 4.55 | AXD-1.2 Rev.1 | W268 | 2025-08-23 |  |  | 108598 | 2025-08-23 | PIPE SMLS | SA-106 B | 23313401 | ALPL10012 | 1 | 80 | 25 | 4.55 | 4 | 90D ELBOW | SA-105 | D05197 | ALPL10068 | 1 | CL 3000 | 25 | 4.55 | 100% | 100% | 0% | 10% | 0% | 0% | 0% | PROPANE | NO
ALP/11/B/H--EP/EI/523 | A | IP ECON 1 DRAIN LINE 2 | 1542874-D1E3-1711 | 1/3 | 11HAC38BR202 | W10 | SW | F | 1 | 4.55 | AXD-1.2 Rev.1 | W268 | 2025-08-23 |  |  | 108598 | 2025-08-23 | 90D ELBOW | SA-105 | D05197 | ALPL10068 | 1 | CL 3000 | 25 | 4.55 | 1 | PIPE SMLS | SA-106 B | 23313401 | ALPL10012 | 1 | 80 | 25 | 4.55 | 100% | 100% | 0% | 10% | 0% | 0% | 0% | PROPANE | NO
ALP/11/B/H--EP/EI/523 | A | IP ECON 1 DRAIN LINE 2 | 1542874-D1E3-1711 | 1/3 | 11HAC38BR202 | W11 | SW | F | 1 | 4.55 | AXD-1.2 Rev.1 | W268 | 2025-08-23 |  |  | 108598 | 2025-08-23 | PIPE SMLS | SA-106 B | 23313401 | ALPL10012 | 1 | 80 | 25 | 4.55 | 3 | 45D ELBOW | SA-105 | C37023 | ALPL10103 | 1 | CL 3000 | 25 | 4.55 | 100% | 100% | 0% | 10% | 0% | 0% | 0% | PROPANE | NO
ALP/11/B/H--EP/EI/523 | A | IP ECON 1 DRAIN LINE 2 | 1542874-D1E3-1711 | 1/3 | 11HAC38BR202 | W12 | SW | F | 1 | 6.35 | AXD-1.2 Rev.1 | W414 | 2025-08-27 |  |  | 108598 | 2025-08-27 | 45D ELBOW | SA-105 | C37023 | ALPL10103 | 1 | CL 3000 | 25 | 6.35 | TP-MODULE | PIPE | SA-106 C | 13323114 | SWJMG2310310383000 | 1 | 160 | 25 | 6.35 | 100% | 100% | 0% | 10% | 0% | 0% | 0% | PROPANE | NO
ALP/11/B/H--EP/EI/523 | A | IP ECON 1 DRAIN LINE 2 | 1542874-D1E3-1711 | 2/3 | 11HAC38BR202 | W13 | SW | F | 1 | 4.55 | AXD-1.2 Rev.1 | W413 | 2025-08-28 |  |  | 108598 | 2025-08-28 | 90D ELBOW | SA-105 | D05197 | ALPL10068 | 1 | CL 3000 | 25 | 4.55 | 1 | PIPE SMLS | SA-106 B | 23313401 | ALPL10012 | 1 | 80 | 25 | 4.55 | 100% | 100% | 0% | 10% | 0% | 0% | 0% | PROPANE | NO
ALP/11/B/H--EP/EI/523 | A | IP ECON 1 DRAIN LINE 2 | 1542874-D1E3-1711 | 2/3 | 11HAC38BR202 | W14 | SW | F | 1 | 4.55 | AXD-1.2 Rev.1 | W209 | 2025-08-25 |  |  | 108598 | 2025-08-25 | PIPE SMLS | SA-106 B | 23313401 | ALPL10012 | 1 | 80 | 25 | 4.55 | 2 | TEE | SA-105 | D07221 | ALPL10100 | 1 | CL 3000 | 25 | 4.55 | 100% | 100% | 0% | 10% | 0% | 0% | 0% | PROPANE | NO
ALP/11/B/H--EP/EI/523 | A | IP ECON 1 DRAIN LINE 2 | 1542874-D1E3-1711 | 2/3 | 11HAC38BR202 | W15 | SW | F | 1 | 4.55 | AXD-1.2 Rev.1 | W209 | 2025-08-25 |  |  | 108598 | 2025-08-25 | TEE | SA-105 | D07221 | ALPL10100 | 1 | CL 3000 | 25 | 4.55 | 1 | PIPE SMLS | SA-106 B | 23313401 | ALPL10012 | 1 | 80 | 25 | 4.55 | 100% | 100% | 0% | 10% | 0% | 0% | 0% | PROPANE | NO
ALP/11/B/H--EP/EI/523 | A | IP ECON 1 DRAIN LINE 2 | 1542874-D1E3-1711 | 2/3 | 11HAC38BR202 | W16 | SW | F | 1 | 4.55 | AXD-1.2 Rev.1 | W413 | 2025-10-20 |  |  | 108648 | 2025-10-20 | PIPE SMLS | SA-106 B | 23313401 | ALPL10012 | 1 | 80 | 25 | 4.55 | 3 | 90D ELBOW | SA-105 | D05197 | ALPL10068 | 1 | CL 3000 | 25 | 4.55 | 100% | 100% | 0% | 10% | 0% | 0% | 0% | PROPANE | NO
ALP/11/B/H--EP/EI/523 | A | IP ECON 1 DRAIN LINE 2 | 1542874-D1E3-1711 | 2/3 | 11HAC38BR202 | W17 | SW | F | 1 | 4.55 | AXD-1.2 Rev.1 | W420 | 2025-10-15 |  |  | 108648 | 2025-10-15 | 90D ELBOW | SA-105 | D05197 | ALPL10068 | 1 | CL 3000 | 25 | 4.55 | 1 | PIPE SMLS | SA-106 B | 23313401 | ALPL10012 | 1 | 80 | 25 | 4.55 | 100% | 100% | 0% | 10% | 0% | 0% | 0% | PROPANE | NO
ALP/11/B/H--EP/EI/523 | A | IP ECON 1 DRAIN LINE 2 | 1542874-D1E3-1711 | 2/3 | 11HAC38BR202 | W18 | SW | F | 1 | 4.55 | AXD-1.2 Rev.1 | W420 | 2025-10-15 |  |  | 108648 | 2025-10-15 | PIPE SMLS | SA-106 B | 23313401 | ALPL10012 | 1 | 80 | 25 | 4.55 | 3 | 90D ELBOW | SA-105 | D05197 | ALPL10068 | 1 | CL 3000 | 25 | 4.55 | 100% | 100% | 0% | 10% | 0% | 0% | 0% | PROPANE | NO
ALP/11/B/H--EP/EI/523 | A | IP ECON 1 DRAIN LINE 2 | 1542874-D1E3-1711 | 2/3 | 11HAC38BR202 | W19 | SW | F | 1 | 4.55 | AXD-1.2 Rev.1 | W268 | 2025-08-23 |  |  | 108598 | 2025-08-23 | 90D ELBOW | SA-105 | D05197 | ALPL10068 | 1 | CL 3000 | 25 | 4.55 | 1 | PIPE SMLS | SA-106 B | 23313401 | ALPL10012 | 1 | 80 | 25 | 4.55 | 100% | 100% | 0% | 10% | 0% | 0% | 0% | PROPANE | NO
ALP/11/B/H--EP/EI/523 | A | IP ECON 1 DRAIN LINE 2 | 1542874-D1E3-1711 | 2/3 | 11HAC38BR202 | W20 | SW | F | 1 | 4.55 | AXD-1.2 Rev.1 | W413 | 2025-10-21 |  |  | 108648 | 2025-10-21 | PIPE SMLS | SA-106 B | 23313401 | ALPL10012 | 1 | 80 | 25 | 4.55 | 3 | 90D ELBOW | SA-105 | D05197 | ALPL10068 | 1 | CL 3000 | 25 | 4.55 | 100% | 100% | 0% | 10% | 0% | 0% | 0% | PROPANE | NO
ALP/11/B/H--EP/EI/523 | A | IP ECON 1 DRAIN LINE 2 | 1542874-D1E3-1711 | 2/3 | 11HAC38BR202 | W21 | SW | F | 1 | 4.55 | AXD-1.2 Rev.1 | W420 | 2025-10-15 |  |  | 108648 | 2025-10-15 | 90D ELBOW | SA-105 | D05197 | ALPL10068 | 1 | CL 3000 | 25 | 4.55 | 1 | PIPE SMLS | SA-106 B | 23313401 | ALPL10012 | 1 | 80 | 25 | 4.55 | 100% | 100% | 0% | 10% | 0% | 0% | 0% | PROPANE | NO
ALP/11/B/H--EP/EI/523 | A | IP ECON 1 DRAIN LINE 2 | 1542874-D1E3-1711 | 2/3 | 11HAC38BR202 | W22 | SW | F | 1 | 4.55 | AXD-1.2 Rev.1 | W420 | 2025-10-15 |  |  | 108648 | 2025-10-15 | PIPE SMLS | SA-106 B | 23313401 | ALPL10012 | 1 | 80 | 25 | 4.55 | 3 | 90D ELBOW | SA-105 | D05197 | ALPL10068 | 1 | CL 3000 | 25 | 4.55 | 100% | 100% | 0% | 10% | 0% | 0% | 0% | PROPANE | NO
ALP/11/B/H--EP/EI/523 | A | IP ECON 1 DRAIN LINE 2 | 1542874-D1E3-1711 | 2/3 | 11HAC38BR202 | W23 | SW | F | 1 | 4.55 | AXD-1.2 Rev.1 | W420 | 2025-10-15 |  |  | 108648 | 2025-10-15 | 90D ELBOW | SA-105 | D05197 | ALPL10068 | 1 | CL 3000 | 25 | 4.55 | 1 | PIPE SMLS | SA-106 B | 23313401 | ALPL10012 | 1 | 80 | 25 | 4.55 | 100% | 100% | 0% | 10% | 0% | 0% | 0% | PROPANE | NO
ALP/11/B/H--EP/EI/523 | A | IP ECON 1 DRAIN LINE 2 | 1542874-D1E3-1711 | 2/3 | 11HAC38BR202 | W24 | SW | F | 1 | 4.55 | AXD-1.2 Rev.1 | W413 | 2025-11-18 |  |  | 108648 | 2025-11-18 | PIPE SMLS | SA-106 B | 23313401 | ALPL10012 | 1 | 80 | 25 | 4.55 | 3 | 90D ELBOW | SA-105 | D05197 | ALPL10068 | 1 | CL 3000 | 25 | 4.55 | 100% | 100% | 0% | 10% | 0% | 0% | 0% | PROPANE | NO
ALP/11/B/H--EP/EI/523 | A | IP ECON 1 DRAIN LINE 2 | 1542874-D1E3-1711 | 2/3 | 11HAC38BR202 | W25 | SW | F | 1 | 4.55 | AXD-1.2 Rev.1 | W420 | 2025-10-15 |  |  | 108648 | 2025-10-15 | 90D ELBOW | SA-105 | D05197 | ALPL10068 | 1 | CL 3000 | 25 | 4.55 | 1 | PIPE SMLS | SA-106 B | 23313401 | ALPL10012 | 1 | 80 | 25 | 4.55 | 100% | 100% | 0% | 10% | 0% | 0% | 0% | PROPANE | NO
ALP/11/B/H--EP/EI/523 | A | IP ECON 1 DRAIN LINE 2 | 1542874-D1E3-1711 | 2/3 | 11HAC38BR202 | W26 | SW | F | 1 | 4.55 | AXD-1.2 Rev.1 | W420 | 2025-10-15 |  |  | 108648 | 2025-10-15 | PIPE SMLS | SA-106 B | 23313401 | ALPL10012 | 1 | 80 | 25 | 4.55 | 3 | 90D ELBOW | SA-105 | D05197 | ALPL10068 | 1 | CL 3000 | 25 | 4.55 | 100% | 100% | 0% | 10% | 0% | 0% | 0% | PROPANE | NO
ALP/11/B/H--EP/EI/523 | A | IP ECON 1 DRAIN LINE 2 | 1542874-D1E3-1711 | 2/3 | 11HAC38BR202 | W27 | SW | F | 1 | 4.55 | AXD-1.2 Rev.1 | W420 | 2025-10-15 |  |  | 108648 | 2025-10-15 | 90D ELBOW | SA-105 | D05197 | ALPL10068 | 1 | CL 3000 | 25 | 4.55 | 1 | PIPE SMLS | SA-106 B | 23313401 | ALPL10012 | 1 | 80 | 25 | 4.55 | 100% | 100% | 0% | 10% | 0% | 0% | 0% | PROPANE | NO
ALP/11/B/H--EP/EI/523 | A | IP ECON 1 DRAIN LINE 2 | 1542874-D1E3-1711 | 2/3 | 11HAC38BR202 | W28 | SW | F | 1 | 4.55 | AXD-1.2 Rev.1 | W420 | 2025-10-15 |  |  | 108648 | 2025-10-15 | PIPE SMLS | SA-106 B | 23313401 | ALPL10012 | 1 | 80 | 25 | 4.55 | 3 | 90D ELBOW | SA-105 | D05197 | ALPL10068 | 1 | CL 3000 | 25 | 4.55 | 100% | 100% | 0% | 10% | 0% | 0% | 0% | PROPANE | NO
ALP/11/B/H--EP/EI/523 | A | IP ECON 1 DRAIN LINE 2 | 1542874-D1E3-1711 | 2/3 | 11HAC38BR202 | W29 | SW | F | 1 | 4.55 | AXD-1.2 Rev.1 | W420 | 2025-10-15 |  |  | 108648 | 2025-10-15 | 90D ELBOW | SA-105 | D05197 | ALPL10068 | 1 | CL 3000 | 25 | 4.55 | 1 | PIPE SMLS | SA-106 B | 23313401 | ALPL10012 | 1 | 80 | 25 | 4.55 | 100% | 100% | 0% | 10% | 0% | 0% | 0% | PROPANE | NO
ALP/11/B/H--EP/EI/523 | A | IP ECON 1 DRAIN LINE 2 | 1542874-D1E3-1711 | 2/3 | 11HAC38BR202 | W30 | SW | F | 1 | 4.55 | AXD-1.2 Rev.1 | W420 | 2025-10-15 |  |  | 108648 | 2025-10-15 | PIPE SMLS | SA-106 B | 23313401 | ALPL10012 | 1 | 80 | 25 | 4.55 | 4 | GLOBE VALVE | SA-105 | YBC | 08-0704 | 1 | CL.900 | 25 | 4.55 | 100% | 100% | 0% | 10% | 0% | 0% | 0% | PROPANE | NO
ALP/11/B/H--EP/EI/523 | A | IP ECON 1 DRAIN LINE 2 | 1542874-D1E3-1711 | 2/3 | 11HAC38BR202 | W31 | SW | F | 1 | 4.55 | AXD-1.2 Rev.1 | W420 | 2025-10-15 |  |  | 108648 | 2025-10-15 | GLOBE VALVE | SA-105 | YBC | 08-0704 | 1 | CL.900 | 25 | 4.55 | 1 | PIPE SMLS | SA-106 B | 23313401 | ALPL10012 | 1 | 80 | 25 | 4.55 | 100% | 100% | 0% | 10% | 0% | 0% | 0% | PROPANE | NO
ALP/11/B/H--EP/EI/523 | A | IP ECON 1 DRAIN LINE 2 | 1542874-D1E3-1711 | 2/3 | 11HAC38BR202 | W32 | SW | F | 1 | 4.55 | AXD-1.2 Rev.1 | W415 | 2025-11-17 |  |  | 108648 | 2025-11-17 | PIPE SMLS | SA-106 B | 23313401 | ALPL10012 | 1 | 80 | 25 | 4.55 | 3 | TEE REDUCER | SA-105 | D05198 | ALPL10082 | 1 | CL 3000 | 25 | 4.55 | 100% | 100% | 0% | 10% | 0% | 0% | 0% | PROPANE | NO
ALP/11/B/H--EP/EI/523 | A | IP ECON 1 DRAIN LINE 2 | 1542874-D1E3-1711 | 3/3 | 11HAC38BR202 | W33 | SW | F | 1 | 4.55 | AXD-1.2 Rev.1 | W413 | 2025-08-28 |  |  | 108598 | 2025-08-28 | TEE | SA-105 | D07221 | ALPL10100 | 1 | CL 3000 | 25 | 4.55 | 1 | PIPE SMLS | SA-106 B | 23313401 | ALPL10012 | 1 | 80 | 25 | 4.55 | 100% | 100% | 0% | 10% | 0% | 0% | 0% | PROPANE | NO
ALP/11/B/H--EP/EI/523 | A | IP ECON 1 DRAIN LINE 2 | 1542874-D1E3-1711 | 3/3 | 11HAC38BR202 | W34 | SW | F | 1 | 4.55 | AXD-1.2 Rev.1 | W209 | 2025-08-25 |  |  | 108598 | 2025-08-25 | PIPE SMLS | SA-106 B | 23313401 | ALPL10012 | 1 | 80 | 25 | 4.55 | 2 | TEE | SA-105 | D07221 | ALPL10100 | 1 | CL 3000 | 25 | 4.55 | 100% | 100% | 0% | 10% | 0% | 0% | 0% | PROPANE | NO
ALP/11/B/H--EP/EI/523 | A | IP ECON 1 DRAIN LINE 2 | 1542874-D1E3-1711 | 3/3 | 11HAC38BR202 | W35 | SW | F | 1 | 4.55 | AXD-1.2 Rev.1 | W209 | 2025-08-25 |  |  | 108598 | 2025-08-25 | TEE | SA-105 | D07221 | ALPL10100 | 1 | CL 3000 | 25 | 4.55 | 1 | PIPE SMLS | SA-106 B | 23313401 | ALPL10012 | 1 | 80 | 25 | 4.55 | 100% | 100% | 0% | 10% | 0% | 0% | 0% | PROPANE | NO
ALP/11/B/H--EP/EI/523 | A | IP ECON 1 DRAIN LINE 2 | 1542874-D1E3-1711 | 3/3 | 11HAC38BR202 | W36 | SW | F | 1 | 4.55 | AXD-1.2 Rev.1 | W209 | 2025-08-25 |  |  | 108598 | 2025-08-25 | PIPE SMLS | SA-106 B | 23313401 | ALPL10012 | 1 | 80 | 25 | 4.55 | 2 | TEE | SA-105 | D07221 | ALPL10100 | 1 | CL 3000 | 25 | 4.55 | 100% | 100% | 0% | 10% | 0% | 0% | 0% | PROPANE | NO
ALP/11/B/H--EP/EI/523 | A | IP ECON 1 DRAIN LINE 2 | 1542874-D1E3-1711 | 3/3 | 11HAC38BR202 | W37 | SW | F | 1 | 4.55 | AXD-1.2 Rev.1 | W414 | 2025-08-27 |  |  | 108598 | 2025-08-27 | TEE | SA-105 | D07221 | ALPL10100 | 1 | CL 3000 | 25 | 4.55 | 1 | PIPE SMLS | SA-106 B | 23313401 | ALPL10012 | 1 | 80 | 25 | 4.55 | 100% | 100% | 0% | 10% | 0% | 0% | 0% | PROPANE | NO
ALP/11/B/H--EP/EI/523 | A | IP ECON 1 DRAIN LINE 2 | 1542874-D1E3-1711 | 3/3 | 11HAC38BR202 | W38 | SW | F | 1 | 4.55 | AXD-1.2 Rev.1 | W209 | 2025-08-25 |  |  | 108598 | 2025-08-25 | PIPE SMLS | SA-106 B | 23313401 | ALPL10012 | 1 | 80 | 25 | 4.55 | 3 | 90D ELBOW | SA-105 | D05197 | ALPL10068 | 1 | CL 3000 | 25 | 4.55 | 100% | 100% | 0% | 10% | 0% | 0% | 0% | PROPANE | NO
ALP/11/B/H--EP/EI/523 | A | IP ECON 1 DRAIN LINE 2 | 1542874-D1E3-1711 | 3/3 | 11HAC38BR202 | W39 | SW | F | 1 | 4.55 | AXD-1.2 Rev.1 | W209 | 2025-08-25 |  |  | 108598 | 2025-08-25 | 90D ELBOW | SA-105 | D05197 | ALPL10068 | 1 | CL 3000 | 25 | 4.55 | 1 | PIPE SMLS | SA-106 B | 23313401 | ALPL10012 | 1 | 80 | 25 | 4.55 | 100% | 100% | 0% | 10% | 0% | 0% | 0% | PROPANE | NO
ALP/11/B/H--EP/EI/523 | A | IP ECON 1 DRAIN LINE 2 | 1542874-D1E3-1711 | 3/3 | 11HAC38BR202 | W40 | SW | F | 1 | 4.55 | AXD-1.2 Rev.1 | W209 | 2025-08-25 |  |  | 108598 | 2025-08-25 | PIPE SMLS | SA-106 B | 23313401 | ALPL10012 | 1 | 80 | 25 | 4.55 | 3 | 45D ELBOW | SA-105 | C37023 | ALPL10103 | 1 | CL 3000 | 25 | 4.55 | 100% | 100% | 0% | 10% | 0% | 0% | 0% | PROPANE | NO
ALP/11/B/H--EP/EI/523 | A | IP ECON 1 DRAIN LINE 2 | 1542874-D1E3-1711 | 3/3 | 11HAC38BR202 | W41 | SW | F | 1 | 6.35 | AXD-1.2 Rev.1 | W414 | 2025-08-27 |  |  | 108598 | 2025-08-27 | 90D ELBOW | SA-105 | D05197 | ALPL10068 | 1 | CL 3000 | 25 | 6.35 | TP-MODULE | PIPE | SA-106 C | 13323114 | SWJMG2310310383000 | 1 | 160 | 25 | 6.35 | 100% | 100% | 0% | 10% | 0% | 0% | 0% | PROPANE | NO
ALP/11/B/H--EP/EI/523 | A | IP ECON 1 DRAIN LINE 2 | 1542874-D1E3-1711 | 3/3 | 11HAC38BR202 | W42 | SW | F | 1 | 4.55 | AXD-1.2 Rev.1 | W209 | 2025-08-25 |  |  | 108598 | 2025-08-25 | TEE | SA-105 | D07221 | ALPL10100 | 1 | CL 3000 | 25 | 4.55 | 1 | PIPE SMLS | SA-106 B | 23313401 | ALPL10012 | 1 | 80 | 25 | 4.55 | 100% | 100% | 0% | 10% | 0% | 0% | 0% | PROPANE | NO
ALP/11/B/H--EP/EI/523 | A | IP ECON 1 DRAIN LINE 2 | 1542874-D1E3-1711 | 3/3 | 11HAC38BR202 | W43 | SW | F | 1 | 4.55 | AXD-1.2 Rev.1 | W209 | 2025-08-25 |  |  | 108598 | 2025-08-25 | PIPE SMLS | SA-106 B | 23313401 | ALPL10012 | 1 | 80 | 25 | 4.55 | 3 | 90D ELBOW | SA-105 | D05197 | ALPL10068 | 1 | CL 3000 | 25 | 4.55 | 100% | 100% | 0% | 10% | 0% | 0% | 0% | PROPANE | NO
ALP/11/B/H--EP/EI/523 | A | IP ECON 1 DRAIN LINE 2 | 1542874-D1E3-1711 | 3/3 | 11HAC38BR202 | W44 | SW | F | 1 | 4.55 | AXD-1.2 Rev.1 | W209 | 2025-08-25 |  |  | 108598 | 2025-08-25 | 90D ELBOW | SA-105 | D05197 | ALPL10068 | 1 | CL 3000 | 25 | 4.55 | 1 | PIPE SMLS | SA-106 B | 23313401 | ALPL10012 | 1 | 80 | 25 | 4.55 | 100% | 100% | 0% | 10% | 0% | 0% | 0% | PROPANE | NO
ALP/11/B/H--EP/EI/523 | A | IP ECON 1 DRAIN LINE 2 | 1542874-D1E3-1711 | 3/3 | 11HAC38BR202 | W45 | SW | F | 1 | 4.55 | AXD-1.2 Rev.1 | W209 | 2025-08-25 |  |  | 108598 | 2025-08-25 | PIPE SMLS | SA-106 B | 23313401 | ALPL10012 | 1 | 80 | 25 | 4.55 | 3 | 45D ELBOW | SA-105 | C37023 | ALPL10103 | 1 | CL 3000 | 25 | 4.55 | 100% | 100% | 0% | 10% | 0% | 0% | 0% | PROPANE | NO
ALP/11/B/H--EP/EI/523 | A | IP ECON 1 DRAIN LINE 2 | 1542874-D1E3-1711 | 3/3 | 11HAC38BR202 | W46 | SW | F | 1 | 6.35 | AXD-1.2 Rev.1 | W414 | 2025-08-27 |  |  | 108598 | 2025-08-27 | 90D ELBOW | SA-105 | D05197 | ALPL10068 | 1 | CL 3000 | 25 | 6.35 | TP-MODULE | PIPE | SA-106 C | 13323114 | SWJMG2310310383000 | 1 | 160 | 25 | 6.35 | 100% | 100% | 0% | 10% | 0% | 0% | 0% | PROPANE | NO
ALP/11/B/H--EP/EI/523 | A | IP ECON 1 DRAIN LINE 2 | 1542874-D1E3-1711 | 3/3 | 11HAC38BR202 | W47 | SW | F | 1 | 4.55 | AXD-1.2 Rev.1 | W413 | 2025-11-18 |  |  | 108648 | 2025-11-18 | TEE | SA-105 | D07221 | ALPL10100 | 1 | CL 3000 | 25 | 4.55 | 1 | PIPE SMLS | SA-106 B | 23313401 | ALPL10012 | 1 | 80 | 25 | 4.55 | 100% | 100% | 0% | 10% | 0% | 0% | 0% | PROPANE | NO
ALP/11/B/H--EP/EI/523 | A | IP ECON 1 DRAIN LINE 2 | 1542874-D1E3-1711 | 3/3 | 11HAC38BR202 | W48 | SW | F | 1 | 4.55 | AXD-1.2 Rev.1 | W209 | 2025-08-25 |  |  | 108598 | 2025-08-25 | PIPE SMLS | SA-106 B | 23313401 | ALPL10012 | 1 | 80 | 25 | 4.55 | 3 | 90D ELBOW | SA-105 | D05197 | ALPL10068 | 1 | CL 3000 | 25 | 4.55 | 100% | 100% | 0% | 10% | 0% | 0% | 0% | PROPANE | NO
ALP/11/B/H--EP/EI/523 | A | IP ECON 1 DRAIN LINE 2 | 1542874-D1E3-1711 | 3/3 | 11HAC38BR202 | W49 | SW | F | 1 | 4.55 | AXD-1.2 Rev.1 | W209 | 2025-08-25 |  |  | 108598 | 2025-08-25 | 90D ELBOW | SA-105 | D05197 | ALPL10068 | 1 | CL 3000 | 25 | 4.55 | 1 | PIPE SMLS | SA-106 B | 23313401 | ALPL10012 | 1 | 80 | 25 | 4.55 | 100% | 100% | 0% | 10% | 0% | 0% | 0% | PROPANE | NO
ALP/11/B/H--EP/EI/523 | A | IP ECON 1 DRAIN LINE 2 | 1542874-D1E3-1711 | 3/3 | 11HAC38BR202 | W50 | SW | F | 1 | 4.55 | AXD-1.2 Rev.1 | W413 | 2025-11-18 |  |  | 108648 | 2025-11-18 | PIPE SMLS | SA-106 B | 23313401 | ALPL10012 | 1 | 80 | 25 | 4.55 | 2 | TEE | SA-105 | D07221 | ALPL10100 | 1 | CL 3000 | 25 | 4.55 | 100% | 100% | 0% | 10% | 0% | 0% | 0% | PROPANE | NO
ALP/11/B/H--EP/EI/523 | A | IP ECON 1 DRAIN LINE 2 | 1542874-D1E3-1711 | 3/3 | 11HAC38BR202 | W51 | SW | F | 1 | 4.55 | AXD-1.2 Rev.1 | W414 | 2025-08-26 |  |  | 108598 | 2025-08-26 | TEE | SA-105 | D07221 | ALPL10100 | 1 | CL 3000 | 25 | 4.55 | 1 | PIPE SMLS | SA-106 B | 23313401 | ALPL10012 | 1 | 80 | 25 | 4.55 | 100% | 100% | 0% | 10% | 0% | 0% | 0% | PROPANE | NO
ALP/11/B/H--EP/EI/523 | A | IP ECON 1 DRAIN LINE 2 | 1542874-D1E3-1711 | 3/3 | 11HAC38BR202 | W52 | SW | F | 1 | 4.55 | AXD-1.2 Rev.1 | W268 | 2025-08-23 |  |  | 108598 | 2025-08-23 | PIPE SMLS | SA-106 B | 823020005 | ALPL10012 | 1 | 80 | 25 | 4.55 | 3 | 90D ELBOW | SA-105 | D05197 | ALPL10068 | 1 | CL 3000 | 25 | 4.55 | 100% | 100% | 0% | 10% | 0% | 0% | 0% | PROPANE | NO
ALP/11/B/H--EP/EI/523 | A | IP ECON 1 DRAIN LINE 2 | 1542874-D1E3-1711 | 3/3 | 11HAC38BR202 | W53 | SW | F | 1 | 4.55 | AXD-1.2 Rev.1 | W268 | 2025-08-23 |  |  | 108598 | 2025-08-23 | 90D ELBOW | SA-105 | D05197 | ALPL10068 | 1 | CL 3000 | 25 | 4.55 | 1 | PIPE SMLS | SA-106 B | 23313401 | ALPL10012 | 1 | 80 | 25 | 4.55 | 100% | 100% | 0% | 10% | 0% | 0% | 0% | PROPANE | NO
ALP/11/B/H--EP/EI/523 | A | IP ECON 1 DRAIN LINE 2 | 1542874-D1E3-1711 | 3/3 | 11HAC38BR202 | W54 | SW | F | 1 | 4.55 | AXD-1.2 Rev.1 | W209 | 2025-08-25 |  |  | 108598 | 2025-08-25 | PIPE SMLS | SA-106 B | 23313401 | ALPL10012 | 1 | 80 | 25 | 4.55 | 3 | 45D ELBOW | SA-105 | C37023 | ALPL10103 | 1 | CL 3000 | 25 | 4.55 | 100% | 100% | 0% | 10% | 0% | 0% | 0% | PROPANE | NO
ALP/11/B/H--EP/EI/523 | A | IP ECON 1 DRAIN LINE 2 | 1542874-D1E3-1711 | 3/3 | 11HAC38BR202 | W55 | SW | F | 1 | 6.35 | AXD-1.2 Rev.1 | W414 | 2025-08-26 |  |  | 108598 | 2025-08-26 | 90D ELBOW | SA-105 | D05197 | ALPL10068 | 1 | CL 3000 | 25 | 6.35 | TP-MODULE | PIPE | SA-106 C | 13323114 | SWJMG2310310383000 | 1 | 160 | 25 | 6.35 | 100% | 100% | 0% | 10% | 0% | 0% | 0% | PROPANE | NO
ALP/11/B/H--EP/EI/523 | A | IP ECON 1 DRAIN LINE 2 | 1542874-D1E3-1711 | 3/3 | 11HAC38BR202 | W56 | SW | F | 1 | 4.55 | AXD-1.2 Rev.1 | W209 | 2025-08-25 |  |  | 108598 | 2025-08-25 | TEE | SA-105 | D07221 | ALPL10100 | 1 | CL 3000 | 25 | 4.55 | 1 | PIPE SMLS | SA-106 B | 23313401 | ALPL10012 | 1 | 80 | 25 | 4.55 | 100% | 100% | 0% | 10% | 0% | 0% | 0% | PROPANE | NO
ALP/11/B/H--EP/EI/523 | A | IP ECON 1 DRAIN LINE 2 | 1542874-D1E3-1711 | 3/3 | 11HAC38BR202 | W57 | SW | F | 1 | 4.55 | AXD-1.2 Rev.1 | W209 | 2025-08-25 |  |  | 108598 | 2025-08-25 | PIPE SMLS | SA-106 B | 23313401 | ALPL10012 | 1 | 80 | 25 | 4.55 | 3 | 90D ELBOW | SA-105 | D05197 | ALPL10068 | 1 | CL 3000 | 25 | 4.55 | 100% | 100% | 0% | 10% | 0% | 0% | 0% | PROPANE | NO
ALP/11/B/H--EP/EI/523 | A | IP ECON 1 DRAIN LINE 2 | 1542874-D1E3-1711 | 3/3 | 11HAC38BR202 | W58 | SW | F | 1 | 4.55 | AXD-1.2 Rev.1 | W209 | 2025-08-25 |  |  | 108598 | 2025-08-25 | 90D ELBOW | SA-105 | D05197 | ALPL10068 | 1 | CL 3000 | 25 | 4.55 | 1 | PIPE SMLS | SA-106 B | 23313401 | ALPL10012 | 1 | 80 | 25 | 4.55 | 100% | 100% | 0% | 10% | 0% | 0% | 0% | PROPANE | NO
ALP/11/B/H--EP/EI/523 | A | IP ECON 1 DRAIN LINE 2 | 1542874-D1E3-1711 | 3/3 | 11HAC38BR202 | W59 | SW | F | 1 | 4.55 | AXD-1.2 Rev.1 | W209 | 2025-08-25 |  |  | 108598 | 2025-08-25 | PIPE SMLS | SA-106 B | 23313401 | ALPL10012 | 1 | 80 | 25 | 4.55 | 3 | 45D ELBOW | SA-105 | C37023 | ALPL10103 | 1 | CL 3000 | 25 | 4.55 | 100% | 100% | 0% | 10% | 0% | 0% | 0% | PROPANE | NO
ALP/11/B/H--EP/EI/523 | A | IP ECON 1 DRAIN LINE 2 | 1542874-D1E3-1711 | 3/3 | 11HAC38BR202 | W60 | SW | F | 1 | 6.35 | AXD-1.2 Rev.1 | W414 | 2025-08-26 |  |  | 108598 | 2025-08-26 | 90D ELBOW | SA-105 | D05197 | ALPL10068 | 1 | CL 3000 | 25 | 6.35 | TP-MODULE | PIPE | SA-106 C | 13323114 | SWJMG2310310383000 | 1 | 160 | 25 | 6.35 | 100% | 100% | 0% | 10% | 0% | 0% | 0% | PROPANE | NO
ALP/11/B/H--EP/EI/524 | - | IP ECON 1 DRAIN LINE 1 | 1542874-D1E3-1712 | 1/1 | 11HAC38BR201 | W1 | SW | F | 1 | 6.35 | AXD-1.2 Rev.1 | W414 | 2025-08-27 |  |  | 108598 | 2025-08-27 | PIPE | SA-106 C | 13323114 | SWJMG2310310383000 | 1 | 160 | 25 | 6.35 | 3 | 45D ELBOW | SA-105 | C37023 | ALPL10103 | 1 | CL 3000 | 25 | 6.35 | 100% | 100% | 0% | 10% | 0% | 0% | 0% | PROPANE | NO
ALP/11/B/H--EP/EI/524 | - | IP ECON 1 DRAIN LINE 1 | 1542874-D1E3-1712 | 1/1 | 11HAC38BR201 | W2 | SW | F | 1 | 4.55 | AXD-1.2 Rev.1 | W209 | 2025-08-26 |  |  | 108598 | 2025-08-26 | 45D ELBOW | SA-105 | C37023 | ALPL10103 | 1 | CL 3000 | 25 | 4.55 | 1 | PIPE SMLS | SA-106 B | 23313401 | ALPL10012 | 1 | 80 | 25 | 4.55 | 100% | 100% | 0% | 10% | 0% | 0% | 0% | PROPANE | NO
ALP/11/B/H--EP/EI/524 | - | IP ECON 1 DRAIN LINE 1 | 1542874-D1E3-1712 | 1/1 | 11HAC38BR201 | W3 | SW | F | 1 | 4.55 | AXD-1.2 Rev.1 | W209 | 2025-08-26 |  |  | 108598 | 2025-08-26 | PIPE SMLS | SA-106 B | 23313401 | ALPL10012 | 1 | 80 | 25 | 4.55 | 2 | TEE | SA-105 | D07221 | ALPL10100 | 1 | CL 3000 | 25 | 4.55 | 100% | 100% | 0% | 10% | 0% | 0% | 0% | PROPANE | NO
ALP/11/B/H--EP/EI/524 | - | IP ECON 1 DRAIN LINE 1 | 1542874-D1E3-1712 | 1/1 | 11HAC38BR201 | W4 | SW | F | 1 | 4.55 | AXD-1.2 Rev.1 | W209 | 2025-08-26 |  |  | 108598 | 2025-08-26 | TEE | SA-105 | D07221 | ALPL10100 | 1 | CL 3000 | 25 | 4.55 | 1 | PIPE SMLS | SA-106 B | 23313401 | ALPL10012 | 1 | 80 | 25 | 4.55 | 100% | 100% | 0% | 10% | 0% | 0% | 0% | PROPANE | NO
ALP/11/B/H--EP/EI/524 | - | IP ECON 1 DRAIN LINE 1 | 1542874-D1E3-1712 | 1/1 | 11HAC38BR201 | W5 | SW | F | 1 | 4.55 | AXD-1.2 Rev.1 | W209 | 2025-08-25 |  |  | 108598 | 2025-08-25 | PIPE SMLS | SA-106 B | 23313401 | ALPL10012 | 1 | 80 | 25 | 4.55 | 2 | TEE | SA-105 | D07221 | ALPL10100 | 1 | CL 3000 | 25 | 4.55 | 100% | 100% | 0% | 10% | 0% | 0% | 0% | PROPANE | NO
ALP/11/B/H--EP/EI/524 | - | IP ECON 1 DRAIN LINE 1 | 1542874-D1E3-1712 | 1/1 | 11HAC38BR201 | W6 | SW | F | 1 | 4.55 | AXD-1.2 Rev.1 | W209 | 2025-08-25 |  |  | 108598 | 2025-08-25 | TEE | SA-105 | D07221 | ALPL10100 | 1 | CL 3000 | 25 | 4.55 | 1 | PIPE SMLS | SA-106 B | 23313401 | ALPL10012 | 1 | 80 | 25 | 4.55 | 100% | 100% | 0% | 10% | 0% | 0% | 0% | PROPANE | NO
ALP/11/B/H--EP/EI/524 | - | IP ECON 1 DRAIN LINE 1 | 1542874-D1E3-1712 | 1/1 | 11HAC38BR201 | W7 | SW | F | 1 | 4.55 | AXD-1.2 Rev.1 | W413 | 2025-10-21 |  |  | 108648 | 2025-10-21 | PIPE SMLS | SA-106 B | 23313401 | ALPL10012 | 1 | 80 | 25 | 4.55 | 4 | 90D ELBOW | SA-105 | D05197 | ALPL10068 | 1 | CL 3000 | 25 | 4.55 | 100% | 100% | 0% | 10% | 0% | 0% | 0% | PROPANE | NO
ALP/11/B/H--EP/EI/524 | - | IP ECON 1 DRAIN LINE 1 | 1542874-D1E3-1712 | 1/1 | 11HAC38BR201 | W8 | SW | F | 1 | 4.55 | AXD-1.2 Rev.1 | W420 | 2025-10-15 |  |  | 108648 | 2025-10-15 | 90D ELBOW | SA-105 | D05197 | ALPL10068 | 1 | CL 3000 | 25 | 4.55 | 1 | PIPE SMLS | SA-106 B | 23313401 | ALPL10012 | 1 | 80 | 25 | 4.55 | 100% | 100% | 0% | 10% | 0% | 0% | 0% | PROPANE | NO
ALP/11/B/H--EP/EI/524 | - | IP ECON 1 DRAIN LINE 1 | 1542874-D1E3-1712 | 1/1 | 11HAC38BR201 | W9 | SW | F | 1 | 4.55 | AXD-1.2 Rev.1 | W420 | 2025-10-15 |  |  | 108648 | 2025-10-15 | PIPE SMLS | SA-106 B | 23313401 | ALPL10012 | 1 | 80 | 25 | 4.55 | 4 | 90D ELBOW | SA-105 | D05197 | ALPL10068 | 1 | CL 3000 | 25 | 4.55 | 100% | 100% | 0% | 10% | 0% | 0% | 0% | PROPANE | NO
ALP/11/B/H--EP/EI/524 | - | IP ECON 1 DRAIN LINE 1 | 1542874-D1E3-1712 | 1/1 | 11HAC38BR201 | W10 | SW | F | 1 | 4.55 | AXD-1.2 Rev.1 | W420 | 2025-10-15 |  |  | 108648 | 2025-10-15 | 90D ELBOW | SA-105 | D05197 | ALPL10068 | 1 | CL 3000 | 25 | 4.55 | 1 | PIPE SMLS | SA-106 B | 23313401 | ALPL10012 | 1 | 80 | 25 | 4.55 | 100% | 100% | 0% | 10% | 0% | 0% | 0% | PROPANE | NO
ALP/11/B/H--EP/EI/524 | - | IP ECON 1 DRAIN LINE 1 | 1542874-D1E3-1712 | 1/1 | 11HAC38BR201 | W11 | SW | F | 1 | 4.55 | AXD-1.2 Rev.1 | W420 | 2025-10-15 |  |  | 108648 | 2025-10-15 | PIPE SMLS | SA-106 B | 23313401 | ALPL10012 | 1 | 80 | 25 | 4.55 | 4 | 90D ELBOW | SA-105 | D05197 | ALPL10068 | 1 | CL 3000 | 25 | 4.55 | 100% | 100% | 0% | 10% | 0% | 0% | 0% | PROPANE | NO
ALP/11/B/H--EP/EI/524 | - | IP ECON 1 DRAIN LINE 1 | 1542874-D1E3-1712 | 1/1 | 11HAC38BR201 | W12 | SW | F | 1 | 4.55 | AXD-1.2 Rev.1 | W413 | 2025-10-21 |  |  | 108648 | 2025-10-21 | 90D ELBOW | SA-105 | D05197 | ALPL10068 | 1 | CL 3000 | 25 | 4.55 | 1 | PIPE SMLS | SA-106 B | 23313401 | ALPL10012 | 1 | 80 | 25 | 4.55 | 100% | 100% | 0% | 10% | 0% | 0% | 0% | PROPANE | NO
ALP/11/B/H--EP/EI/524 | - | IP ECON 1 DRAIN LINE 1 | 1542874-D1E3-1712 | 1/1 | 11HAC38BR201 | W13 | SW | F | 1 | 4.55 | AXD-1.2 Rev.1 | W420 | 2025-10-15 |  |  | 108648 | 2025-10-15 | PIPE SMLS | SA-106 B | 23313401 | ALPL10012 | 1 | 80 | 25 | 4.55 | 4 | 90D ELBOW | SA-105 | D05197 | ALPL10068 | 1 | CL 3000 | 25 | 4.55 | 100% | 100% | 0% | 10% | 0% | 0% | 0% | PROPANE | NO
ALP/11/B/H--EP/EI/524 | - | IP ECON 1 DRAIN LINE 1 | 1542874-D1E3-1712 | 1/1 | 11HAC38BR201 | W14 | SW | F | 1 | 4.55 | AXD-1.2 Rev.1 | W420 | 2025-10-15 |  |  | 108648 | 2025-10-15 | 90D ELBOW | SA-105 | D05197 | ALPL10068 | 1 | CL 3000 | 25 | 4.55 | 1 | PIPE SMLS | SA-106 B | 23313401 | ALPL10012 | 1 | 80 | 25 | 4.55 | 100% | 100% | 0% | 10% | 0% | 0% | 0% | PROPANE | NO
ALP/11/B/H--EP/EI/524 | - | IP ECON 1 DRAIN LINE 1 | 1542874-D1E3-1712 | 1/1 | 11HAC38BR201 | W15 | SW | F | 1 | 4.55 | AXD-1.2 Rev.1 | W413 | 2025-11-18 |  |  | 108648 | 2025-11-18 | PIPE SMLS | SA-106 B | 23313401 | ALPL10012 | 1 | 80 | 25 | 4.55 | 4 | 90D ELBOW | SA-105 | D05197 | ALPL10068 | 1 | CL 3000 | 25 | 4.55 | 100% | 100% | 0% | 10% | 0% | 0% | 0% | PROPANE | NO
ALP/11/B/H--EP/EI/524 | - | IP ECON 1 DRAIN LINE 1 | 1542874-D1E3-1712 | 1/1 | 11HAC38BR201 | W16 | SW | F | 1 | 4.55 | AXD-1.2 Rev.1 | W420 | 2025-10-16 |  |  | 108648 | 2025-10-16 | 90D ELBOW | SA-105 | D05197 | ALPL10068 | 1 | CL 3000 | 25 | 4.55 | 1 | PIPE SMLS | SA-106 B | 23313401 | ALPL10012 | 1 | 80 | 25 | 4.55 | 100% | 100% | 0% | 10% | 0% | 0% | 0% | PROPANE | NO
ALP/11/B/H--EP/EI/524 | - | IP ECON 1 DRAIN LINE 1 | 1542874-D1E3-1712 | 1/1 | 11HAC38BR201 | W17 | SW | F | 1 | 4.55 | AXD-1.2 Rev.1 | W420 | 2025-10-16 |  |  | 108648 | 2025-10-16 | PIPE SMLS | SA-106 B | 23313401 | ALPL10012 | 1 | 80 | 25 | 4.55 | 4 | 90D ELBOW | SA-105 | D05197 | ALPL10068 | 1 | CL 3000 | 25 | 4.55 | 100% | 100% | 0% | 10% | 0% | 0% | 0% | PROPANE | NO
ALP/11/B/H--EP/EI/524 | - | IP ECON 1 DRAIN LINE 1 | 1542874-D1E3-1712 | 1/1 | 11HAC38BR201 | W18 | SW | F | 1 | 4.55 | AXD-1.2 Rev.1 | W413 | 2025-11-18 |  |  | 108648 | 2025-11-18 | 90D ELBOW | SA-105 | D05197 | ALPL10068 | 1 | CL 3000 | 25 | 4.55 | 1 | PIPE SMLS | SA-106 B | 23313401 | ALPL10012 | 1 | 80 | 25 | 4.55 | 100% | 100% | 0% | 10% | 0% | 0% | 0% | PROPANE | NO
ALP/11/B/H--EP/EI/524 | - | IP ECON 1 DRAIN LINE 1 | 1542874-D1E3-1712 | 1/1 | 11HAC38BR201 | W19 | SW | F | 1 | 4.55 | AXD-1.2 Rev.1 | W420 | 2025-10-16 |  |  | 108648 | 2025-10-16 | PIPE SMLS | SA-106 B | 23313401 | ALPL10012 | 1 | 80 | 25 | 4.55 | 4 | 90D ELBOW | SA-105 | D05197 | ALPL10068 | 1 | CL 3000 | 25 | 4.55 | 100% | 100% | 0% | 10% | 0% | 0% | 0% | PROPANE | NO
ALP/11/B/H--EP/EI/524 | - | IP ECON 1 DRAIN LINE 1 | 1542874-D1E3-1712 | 1/1 | 11HAC38BR201 | W20 | SW | F | 1 | 4.55 | AXD-1.2 Rev.1 | W420 | 2025-10-16 |  |  | 108648 | 2025-10-16 | 90D ELBOW | SA-105 | D05197 | ALPL10068 | 1 | CL 3000 | 25 | 4.55 | 1 | PIPE SMLS | SA-106 B | 23313401 | ALPL10012 | 1 | 80 | 25 | 4.55 | 100% | 100% | 0% | 10% | 0% | 0% | 0% | PROPANE | NO
ALP/11/B/H--EP/EI/524 | - | IP ECON 1 DRAIN LINE 1 | 1542874-D1E3-1712 | 1/1 | 11HAC38BR201 | W21 | SW | F | 1 | 4.55 | AXD-1.2 Rev.1 | W420 | 2025-10-15 |  |  | 108648 | 2025-10-15 | PIPE SMLS | SA-106 B | 23313401 | ALPL10012 | 1 | 80 | 25 | 4.55 | 5 | GLOBE VALVE | SA-105 | YBC | 08-0703 | 1 | CL.900 | 25 | 4.55 | 100% | 100% | 0% | 10% | 0% | 0% | 0% | PROPANE | NO
ALP/11/B/H--EP/EI/524 | - | IP ECON 1 DRAIN LINE 1 | 1542874-D1E3-1712 | 1/1 | 11HAC38BR201 | W22 | SW | F | 1 | 4.55 | AXD-1.2 Rev.1 | W420 | 2025-10-15 |  |  | 108648 | 2025-10-15 | GLOBE VALVE | SA-105 | YBC | 08-0703 | 1 | CL.900 | 25 | 4.55 | 1 | PIPE SMLS | SA-106 B | 23313401 | ALPL10012 | 1 | 80 | 25 | 4.55 | 100% | 100% | 0% | 10% | 0% | 0% | 0% | PROPANE | NO
ALP/11/B/H--EP/EI/524 | - | IP ECON 1 DRAIN LINE 1 | 1542874-D1E3-1712 | 1/1 | 11HAC38BR201 | W23 | SW | F | 1 | 4.55 | AXD-1.2 Rev.1 | W415 | 2025-11-17 |  |  | 108648 | 2025-11-17 | PIPE SMLS | SA-106 B | 23313401 | ALPL10012 | 1 | 80 | 25 | 4.55 | 3 | TEE REDUCER | SA-105 | D05198 | ALPL10082 | 1 | CL 3000 | 25 | 4.55 | 100% | 100% | 0% | 10% | 0% | 0% | 0% | PROPANE | NO
ALP/11/B/H--EP/EI/524 | - | IP ECON 1 DRAIN LINE 1 | 1542874-D1E3-1712 | 1/1 | 11HAC38BR201 | W24 | SW | F | 1 | 4.55 | AXD-1.2 Rev.1 | W414 | 2025-08-27 |  |  | 108598 | 2025-08-27 | TEE | SA-105 | D07221 | ALPL10100 | 1 | CL 3000 | 25 | 4.55 | 1 | PIPE SMLS | SA-106 B | 23313401 | ALPL10012 | 1 | 80 | 25 | 4.55 | 100% | 100% | 0% | 10% | 0% | 0% | 0% | PROPANE | NO
ALP/11/B/H--EP/EI/524 | - | IP ECON 1 DRAIN LINE 1 | 1542874-D1E3-1712 | 1/1 | 11HAC38BR201 | W25 | SW | F | 1 | 4.55 | AXD-1.2 Rev.1 | W209 | 2025-08-25 |  |  | 108598 | 2025-08-25 | PIPE SMLS | SA-106 B | 23313401 | ALPL10012 | 1 | 80 | 25 | 4.55 | 4 | 90D ELBOW | SA-105 | D05197 | ALPL10068 | 1 | CL 3000 | 25 | 4.55 | 100% | 100% | 0% | 10% | 0% | 0% | 0% | PROPANE | NO
ALP/11/B/H--EP/EI/524 | - | IP ECON 1 DRAIN LINE 1 | 1542874-D1E3-1712 | 1/1 | 11HAC38BR201 | W26 | SW | F | 1 | 4.55 | AXD-1.2 Rev.1 | W209 | 2025-08-25 |  |  | 108598 | 2025-08-25 | 90D ELBOW | SA-105 | D05197 | ALPL10068 | 1 | CL 3000 | 25 | 4.55 | 1 | PIPE SMLS | SA-106 B | 23313401 | ALPL10012 | 1 | 80 | 25 | 4.55 | 100% | 100% | 0% | 10% | 0% | 0% | 0% | PROPANE | NO
ALP/11/B/H--EP/EI/524 | - | IP ECON 1 DRAIN LINE 1 | 1542874-D1E3-1712 | 1/1 | 11HAC38BR201 | W27 | SW | F | 1 | 4.55 | AXD-1.2 Rev.1 | W209 | 2025-08-25 |  |  | 108598 | 2025-08-25 | PIPE SMLS | SA-106 B | 23313401 | ALPL10012 | 1 | 80 | 25 | 4.55 | 3 | 45D ELBOW | SA-105 | C37023 | ALPL10103 | 1 | CL 3000 | 25 | 4.55 | 100% | 100% | 0% | 10% | 0% | 0% | 0% | PROPANE | NO
ALP/11/B/H--EP/EI/524 | - | IP ECON 1 DRAIN LINE 1 | 1542874-D1E3-1712 | 1/1 | 11HAC38BR201 | W28 | SW | F | 1 | 6.35 | AXD-1.2 Rev.1 | W414 | 2025-08-27 |  |  | 108598 | 2025-08-27 | 90D ELBOW | SA-105 | D05197 | ALPL10068 | 1 | CL 3000 | 25 | 6.35 | TP-MODULE | PIPE | SA-106 C | 13323114 | SWJMG2310310383000 | 1 | 160 | 25 | 6.35 | 100% | 100% | 0% | 10% | 0% | 0% | 0% | PROPANE | NO
ALP/11/B/H--EP/EI/524 | - | IP ECON 1 DRAIN LINE 1 | 1542874-D1E3-1712 | 1/1 | 11HAC38BR201 | W29 | SW | F | 1 | 4.55 | AXD-1.2 Rev.1 | W414 | 2025-08-27 |  |  | 108598 | 2025-08-27 | TEE | SA-105 | D07221 | ALPL10100 | 1 | CL 3000 | 25 | 4.55 | 1 | PIPE SMLS | SA-106 B | 23313401 | ALPL10012 | 1 | 80 | 25 | 4.55 | 100% | 100% | 0% | 10% | 0% | 0% | 0% | PROPANE | NO
ALP/11/B/H--EP/EI/524 | - | IP ECON 1 DRAIN LINE 1 | 1542874-D1E3-1712 | 1/1 | 11HAC38BR201 | W30 | SW | F | 1 | 4.55 | AXD-1.2 Rev.1 | W209 | 2025-08-25 |  |  | 108598 | 2025-08-25 | PIPE SMLS | SA-106 B | 23313401 | ALPL10012 | 1 | 80 | 25 | 4.55 | 4 | 90D ELBOW | SA-105 | D05197 | ALPL10068 | 1 | CL 3000 | 25 | 4.55 | 100% | 100% | 0% | 10% | 0% | 0% | 0% | PROPANE | NO
ALP/11/B/H--EP/EI/524 | - | IP ECON 1 DRAIN LINE 1 | 1542874-D1E3-1712 | 1/1 | 11HAC38BR201 | W31 | SW | F | 1 | 4.55 | AXD-1.2 Rev.1 | W209 | 2025-08-25 |  |  | 108598 | 2025-08-25 | 90D ELBOW | SA-105 | D05197 | ALPL10068 | 1 | CL 3000 | 25 | 4.55 | 1 | PIPE SMLS | SA-106 B | 23313401 | ALPL10012 | 1 | 80 | 25 | 4.55 | 100% | 100% | 0% | 10% | 0% | 0% | 0% | PROPANE | NO
ALP/11/B/H--EP/EI/524 | - | IP ECON 1 DRAIN LINE 1 | 1542874-D1E3-1712 | 1/1 | 11HAC38BR201 | W32 | SW | F | 1 | 4.55 | AXD-1.2 Rev.1 | W209 | 2025-08-25 |  |  | 108598 | 2025-08-25 | PIPE SMLS | SA-106 B | 23313401 | ALPL10012 | 1 | 80 | 25 | 4.55 | 3 | 45D ELBOW | SA-105 | C37023 | ALPL10103 | 1 | CL 3000 | 25 | 4.55 | 100% | 100% | 0% | 10% | 0% | 0% | 0% | PROPANE | NO
ALP/11/B/H--EP/EI/524 | - | IP ECON 1 DRAIN LINE 1 | 1542874-D1E3-1712 | 1/1 | 11HAC38BR201 | W33 | SW | F | 1 | 6.35 | AXD-1.2 Rev.1 | W414 | 2025-08-27 |  |  | 108598 | 2025-08-27 | 45D ELBOW | SA-105 | C37023 | ALPL10103 | 1 | CL 3000 | 25 | 6.35 | TP-MODULE | PIPE | SA-106 C | 13323114 | SWJMG2310310383000 | 1 | 160 | 25 | 6.35 | 100% | 100% | 0% | 10% | 0% | 0% | 0% | PROPANE | NO
ALP/11/B/H--EP/EI/525 | A | IP ECON 2 DRAIN LINE 2 | 1542874-D1E3-1713 | 1/1 | 11HAC37BR201 | W1 | SW | F | 1 | 6.35 | AXD-1.2 Rev.1 | W413 | 2025-08-28 |  |  | 108598 | 2025-08-28 | PIPE | SA-106 C | 13323114 | SWJMG2310310383000 | 1 | 160 | 25 | 6.35 | 3 | 45D ELBOW | SA-105 | C37023 | ALPL10103 | 1 | CL 3000 | 25 | 6.35 | 100% | 100% | 0% | 10% | 0% | 0% | 0% | PROPANE | NO
ALP/11/B/H--EP/EI/525 | A | IP ECON 2 DRAIN LINE 2 | 1542874-D1E3-1713 | 1/1 | 11HAC37BR201 | W2 | SW | F | 1 | 4.55 | AXD-1.2 Rev.1 | W209 | 2025-08-26 |  |  | 108598 | 2025-08-26 | 45D ELBOW | SA-105 | C37023 | ALPL10103 | 1 | CL 3000 | 25 | 4.55 | 1 | PIPE SMLS | SA-106 B | 23313401 | ALPL10012 | 1 | 80 | 25 | 4.55 | 100% | 100% | 0% | 10% | 0% | 0% | 0% | PROPANE | NO
ALP/11/B/H--EP/EI/525 | A | IP ECON 2 DRAIN LINE 2 | 1542874-D1E3-1713 | 1/1 | 11HAC37BR201 | W3 | SW | F | 1 | 4.55 | AXD-1.2 Rev.1 | W209 | 2025-08-26 |  |  | 108598 | 2025-08-26 | PIPE SMLS | SA-106 B | 23313401 | ALPL10012 | 1 | 80 | 25 | 4.55 | 2 | TEE | SA-105 | D07221 | ALPL10100 | 1 | CL 3000 | 25 | 4.55 | 100% | 100% | 0% | 10% | 0% | 0% | 0% | PROPANE | NO
ALP/11/B/H--EP/EI/525 | A | IP ECON 2 DRAIN LINE 2 | 1542874-D1E3-1713 | 1/1 | 11HAC37BR201 | W4 | SW | F | 1 | 4.55 | AXD-1.2 Rev.1 | W209 | 2025-08-26 |  |  | 108598 | 2025-08-26 | TEE | SA-105 | D07221 | ALPL10100 | 1 | CL 3000 | 25 | 4.55 | 1 | PIPE SMLS | SA-106 B | 23313401 | ALPL10012 | 1 | 80 | 25 | 4.55 | 100% | 100% | 0% | 10% | 0% | 0% | 0% | PROPANE | NO
ALP/11/B/H--EP/EI/525 | A | IP ECON 2 DRAIN LINE 2 | 1542874-D1E3-1713 | 1/1 | 11HAC37BR201 | W5 | SW | F | 1 | 4.55 | AXD-1.2 Rev.1 | W209 | 2025-08-26 |  |  | 108598 | 2025-08-26 | PIPE SMLS | SA-106 B | 23313401 | ALPL10012 | 1 | 80 | 25 | 4.55 | 2 | TEE | SA-105 | D07221 | ALPL10100 | 1 | CL 3000 | 25 | 4.55 | 100% | 100% | 0% | 10% | 0% | 0% | 0% | PROPANE | NO
ALP/11/B/H--EP/EI/525 | A | IP ECON 2 DRAIN LINE 2 | 1542874-D1E3-1713 | 1/1 | 11HAC37BR201 | W6 | SW | F | 1 | 4.55 | AXD-1.2 Rev.1 | W209 | 2025-08-26 |  |  | 108598 | 2025-08-26 | TEE | SA-105 | D07221 | ALPL10100 | 1 | CL 3000 | 25 | 4.55 | 1 | PIPE SMLS | SA-106 B | 23313401 | ALPL10012 | 1 | 80 | 25 | 4.55 | 100% | 100% | 0% | 10% | 0% | 0% | 0% | PROPANE | NO
ALP/11/B/H--EP/EI/525 | A | IP ECON 2 DRAIN LINE 2 | 1542874-D1E3-1713 | 1/1 | 11HAC37BR201 | W6A | SW | F | 1 | 4.55 | AXD-1.2 Rev.1 | W413 | 2025-10-21 |  |  | 108598 | 2025-10-21 | TEE | SA-105 | D07221 | ALPL10100 | 1 | CL 3000 | 25 | 4.55 | 1 | PIPE SMLS | SA-106 B | 23313401 | ALPL10012 | 1 | 80 | 25 | 4.55 | 100% | 100% | 0% | 10% | 0% | 0% | 0% | PROPANE | NO
ALP/11/B/H--EP/EI/525 | A | IP ECON 2 DRAIN LINE 2 | 1542874-D1E3-1713 | 1/1 | 11HAC37BR201 | W7 | SW | F | 1 | 4.55 | AXD-1.2 Rev.1 | W365 | 2025-10-16 |  |  | 108648 | 2025-10-16 | PIPE SMLS | SA-106 B | 23313401 | ALPL10012 | 1 | 80 | 25 | 4.55 | 4 | 90D ELBOW | SA-105 | D05197 | ALPL10068 | 1 | CL 3000 | 25 | 4.55 | 100% | 100% | 0% | 10% | 0% | 0% | 0% | PROPANE | NO
ALP/11/B/H--EP/EI/525 | A | IP ECON 2 DRAIN LINE 2 | 1542874-D1E3-1713 | 1/1 | 11HAC37BR201 | W7A | SW | F | 1 | 4.55 | AXD-1.2 Rev.1 | W413 | 2025-10-21 |  |  | 108648 | 2025-10-21 | PIPE SMLS | SA-106 B | 23313401 | ALPL10012 | 1 | 80 | 25 | 4.55 | 4 | 90D ELBOW | SA-105 | D05197 | ALPL10068 | 1 | CL 3000 | 25 | 4.55 | 100% | 100% | 0% | 10% | 0% | 0% | 0% | PROPANE | NO
ALP/11/B/H--EP/EI/525 | A | IP ECON 2 DRAIN LINE 2 | 1542874-D1E3-1713 | 1/1 | 11HAC37BR201 | W8 | SW | F | 1 | 4.55 | AXD-1.2 Rev.1 | W420 | 2025-10-14 |  |  | 108648 | 2025-10-14 | 90D ELBOW | SA-105 | D05197 | ALPL10068 | 1 | CL 3000 | 25 | 4.55 | 1 | PIPE SMLS | SA-106 B | 23313401 | ALPL10012 | 1 | 80 | 25 | 4.55 | 100% | 100% | 0% | 10% | 0% | 0% | 0% | PROPANE | NO
ALP/11/B/H--EP/EI/525 | A | IP ECON 2 DRAIN LINE 2 | 1542874-D1E3-1713 | 1/1 | 11HAC37BR201 | W9 | SW | F | 1 | 4.55 | AXD-1.2 Rev.1 | W420 | 2025-10-14 |  |  | 108648 | 2025-10-14 | PIPE SMLS | SA-106 B | 23313401 | ALPL10012 | 1 | 80 | 25 | 4.55 | 4 | 90D ELBOW | SA-105 | D05197 | ALPL10068 | 1 | CL 3000 | 25 | 4.55 | 100% | 100% | 0% | 10% | 0% | 0% | 0% | PROPANE | NO
ALP/11/B/H--EP/EI/525 | A | IP ECON 2 DRAIN LINE 2 | 1542874-D1E3-1713 | 1/1 | 11HAC37BR201 | W10 | SW | F | 1 | 4.55 | AXD-1.2 Rev.1 | W420 | 2025-10-14 |  |  | 108648 | 2025-10-14 | 90D ELBOW | SA-105 | D05197 | ALPL10068 | 1 | CL 3000 | 25 | 4.55 | 1 | PIPE SMLS | SA-106 B | 23313401 | ALPL10012 | 1 | 80 | 25 | 4.55 | 100% | 100% | 0% | 10% | 0% | 0% | 0% | PROPANE | NO
ALP/11/B/H--EP/EI/525 | A | IP ECON 2 DRAIN LINE 2 | 1542874-D1E3-1713 | 1/1 | 11HAC37BR201 | W11 | SW | F | 1 | 4.55 | AXD-1.2 Rev.1 | W413 | 2025-10-21 |  |  | 108648 | 2025-10-21 | PIPE SMLS | SA-106 B | 23313401 | ALPL10012 | 1 | 80 | 25 | 4.55 | 4 | 90D ELBOW | SA-105 | D05197 | ALPL10068 | 1 | CL 3000 | 25 | 4.55 | 100% | 100% | 0% | 10% | 0% | 0% | 0% | PROPANE | NO
ALP/11/B/H--EP/EI/525 | A | IP ECON 2 DRAIN LINE 2 | 1542874-D1E3-1713 | 1/1 | 11HAC37BR201 | W12 | SW | F | 1 | 4.55 | AXD-1.2 Rev.1 | W420 | 2025-10-14 |  |  | 108648 | 2025-10-14 | 90D ELBOW | SA-105 | D05197 | ALPL10068 | 1 | CL 3000 | 25 | 4.55 | 1 | PIPE SMLS | SA-106 B | 23313401 | ALPL10012 | 1 | 80 | 25 | 4.55 | 100% | 100% | 0% | 10% | 0% | 0% | 0% | PROPANE | NO
ALP/11/B/H--EP/EI/525 | A | IP ECON 2 DRAIN LINE 2 | 1542874-D1E3-1713 | 1/1 | 11HAC37BR201 | W13 | SW | F | 1 | 4.55 | AXD-1.2 Rev.1 | W420 | 2025-10-14 |  |  | 108648 | 2025-10-14 | PIPE SMLS | SA-106 B | 23313401 | ALPL10012 | 1 | 80 | 25 | 4.55 | 4 | 90D ELBOW | SA-105 | D05197 | ALPL10068 | 1 | CL 3000 | 25 | 4.55 | 100% | 100% | 0% | 10% | 0% | 0% | 0% | PROPANE | NO
ALP/11/B/H--EP/EI/525 | A | IP ECON 2 DRAIN LINE 2 | 1542874-D1E3-1713 | 1/1 | 11HAC37BR201 | W14 | SW | F | 1 | 4.55 | AXD-1.2 Rev.1 | W420 | 2025-10-14 |  |  | 108648 | 2025-10-14 | 90D ELBOW | SA-105 | D05197 | ALPL10068 | 1 | CL 3000 | 25 | 4.55 | 1 | PIPE SMLS | SA-106 B | 23313401 | ALPL10012 | 1 | 80 | 25 | 4.55 | 100% | 100% | 0% | 10% | 0% | 0% | 0% | PROPANE | NO
ALP/11/B/H--EP/EI/525 | A | IP ECON 2 DRAIN LINE 2 | 1542874-D1E3-1713 | 1/1 | 11HAC37BR201 | W15 | SW | F | 1 | 4.55 | AXD-1.2 Rev.1 | W413 | 2025-11-18 |  |  | 108648 | 2025-11-18 | PIPE SMLS | SA-106 B | 23313401 | ALPL10012 | 1 | 80 | 25 | 4.55 | 4 | 90D ELBOW | SA-105 | D05197 | ALPL10068 | 1 | CL 3000 | 25 | 4.55 | 100% | 100% | 0% | 10% | 0% | 0% | 0% | PROPANE | NO
ALP/11/B/H--EP/EI/525 | A | IP ECON 2 DRAIN LINE 2 | 1542874-D1E3-1713 | 1/1 | 11HAC37BR201 | W16 | SW | F | 1 | 4.55 | AXD-1.2 Rev.1 | W420 | 2025-10-15 |  |  | 108648 | 2025-10-15 | 90D ELBOW | SA-105 | D05197 | ALPL10068 | 1 | CL 3000 | 25 | 4.55 | 1 | PIPE SMLS | SA-106 B | 23313401 | ALPL10012 | 1 | 80 | 25 | 4.55 | 100% | 100% | 0% | 10% | 0% | 0% | 0% | PROPANE | NO
ALP/11/B/H--EP/EI/525 | A | IP ECON 2 DRAIN LINE 2 | 1542874-D1E3-1713 | 1/1 | 11HAC37BR201 | W17 | SW | F | 1 | 4.55 | AXD-1.2 Rev.1 | W420 | 2025-10-15 |  |  | 108648 | 2025-10-15 | PIPE SMLS | SA-106 B | 23313401 | ALPL10012 | 1 | 80 | 25 | 4.55 | 4 | 90D ELBOW | SA-105 | D05197 | ALPL10068 | 1 | CL 3000 | 25 | 4.55 | 100% | 100% | 0% | 10% | 0% | 0% | 0% | PROPANE | NO
ALP/11/B/H--EP/EI/525 | A | IP ECON 2 DRAIN LINE 2 | 1542874-D1E3-1713 | 1/1 | 11HAC37BR201 | W18 | SW | F | 1 | 4.55 | AXD-1.2 Rev.1 | W415 | 2025-11-17 |  |  | 108648 | 2025-11-17 | 90D ELBOW | SA-105 | D05197 | ALPL10068 | 1 | CL 3000 | 25 | 4.55 | 1 | PIPE SMLS | SA-106 B | 23313401 | ALPL10012 | 1 | 80 | 25 | 4.55 | 100% | 100% | 0% | 10% | 0% | 0% | 0% | PROPANE | NO
ALP/11/B/H--EP/EI/525 | A | IP ECON 2 DRAIN LINE 2 | 1542874-D1E3-1713 | 1/1 | 11HAC37BR201 | W19 | SW | F | 1 | 4.55 | AXD-1.2 Rev.1 | W420 | 2025-10-14 |  |  | 108648 | 2025-10-14 | PIPE SMLS | SA-106 B | 23313401 | ALPL10012 | 1 | 80 | 25 | 4.55 | 4 | 90D ELBOW | SA-105 | D05197 | ALPL10068 | 1 | CL 3000 | 25 | 4.55 | 100% | 100% | 0% | 10% | 0% | 0% | 0% | PROPANE | NO
ALP/11/B/H--EP/EI/525 | A | IP ECON 2 DRAIN LINE 2 | 1542874-D1E3-1713 | 1/1 | 11HAC37BR201 | W20 | SW | F | 1 | 4.55 | AXD-1.2 Rev.1 | W420 | 2025-10-14 |  |  | 108648 | 2025-10-14 | 90D ELBOW | SA-105 | D05197 | ALPL10068 | 1 | CL 3000 | 25 | 4.55 | 1 | PIPE SMLS | SA-106 B | 23313401 | ALPL10012 | 1 | 80 | 25 | 4.55 | 100% | 100% | 0% | 10% | 0% | 0% | 0% | PROPANE | NO
ALP/11/B/H--EP/EI/525 | A | IP ECON 2 DRAIN LINE 2 | 1542874-D1E3-1713 | 1/1 | 11HAC37BR201 | W21 | SW | F | 1 | 4.55 | AXD-1.2 Rev.1 | W420 | 2025-10-15 |  |  | 108648 | 2025-10-15 | PIPE SMLS | SA-106 B | 23313401 | ALPL10012 | 1 | 80 | 25 | 4.55 | 4 | 90D ELBOW | SA-105 | D05197 | ALPL10068 | 1 | CL 3000 | 25 | 4.55 | 100% | 100% | 0% | 10% | 0% | 0% | 0% | PROPANE | NO
ALP/11/B/H--EP/EI/525 | A | IP ECON 2 DRAIN LINE 2 | 1542874-D1E3-1713 | 1/1 | 11HAC37BR201 | W22 | SW | F | 1 | 4.55 | AXD-1.2 Rev.1 | W420 | 2025-10-14 |  |  | 108648 | 2025-10-14 | 90D ELBOW | SA-105 | D05197 | ALPL10068 | 1 | CL 3000 | 25 | 4.55 | 1 | PIPE SMLS | SA-106 B | 23313401 | ALPL10012 | 1 | 80 | 25 | 4.55 | 100% | 100% | 0% | 10% | 0% | 0% | 0% | PROPANE | NO
ALP/11/B/H--EP/EI/525 | A | IP ECON 2 DRAIN LINE 2 | 1542874-D1E3-1713 | 1/1 | 11HAC37BR201 | W23 | SW | F | 1 | 4.55 | AXD-1.2 Rev.1 | W420 | 2025-10-15 |  |  | 108648 | 2025-10-15 | PIPE SMLS | SA-106 B | 23313401 | ALPL10012 | 1 | 80 | 25 | 4.55 | 5 | GLOBE VALVE | SA-105 | YBC | 08-0702 | 1 | CL.900 | 25 | 4.55 | 100% | 100% | 0% | 10% | 0% | 0% | 0% | PROPANE | NO
ALP/11/B/H--EP/EI/525 | A | IP ECON 2 DRAIN LINE 2 | 1542874-D1E3-1713 | 1/1 | 11HAC37BR201 | W24 | SW | F | 1 | 4.55 | AXD-1.2 Rev.1 | W420 | 2025-10-15 |  |  | 108648 | 2025-10-15 | GLOBE VALVE | SA-105 | YBC | 08-0702 | 1 | CL.900 | 25 | 4.55 | 1 | PIPE SMLS | SA-106 B | 23313401 | ALPL10012 | 1 | 80 | 25 | 4.55 | 100% | 100% | 0% | 10% | 0% | 0% | 0% | PROPANE | NO
ALP/11/B/H--EP/EI/525 | A | IP ECON 2 DRAIN LINE 2 | 1542874-D1E3-1713 | 1/1 | 11HAC37BR201 | W25 | SW | F | 1 | 4.55 | AXD-1.2 Rev.1 | W415 | 2025-11-17 |  |  | 108648 | 2025-11-17 | PIPE SMLS | SA-106 B | 23313401 | ALPL10012 | 1 | 80 | 25 | 4.55 | 3 | TEE REDUCER | SA-105 | D05198 | ALPL10082 | 1 | CL 3000 | 25 | 4.55 | 100% | 100% | 0% | 10% | 0% | 0% | 0% | PROPANE | NO
ALP/11/B/H--EP/EI/525 | A | IP ECON 2 DRAIN LINE 2 | 1542874-D1E3-1713 | 1/1 | 11HAC37BR201 | W26 | SW | F | 1 | 4.55 | AXD-1.2 Rev.1 | W413 | 2025-08-28 |  |  | 108598 | 2025-08-28 | TEE | SA-105 | D07221 | ALPL10100 | 1 | CL 3000 | 25 | 4.55 | 1 | PIPE SMLS | SA-106 B | 23313401 | ALPL10012 | 1 | 80 | 25 | 4.55 | 100% | 100% | 0% | 10% | 0% | 0% | 0% | PROPANE | NO
ALP/11/B/H--EP/EI/525 | A | IP ECON 2 DRAIN LINE 2 | 1542874-D1E3-1713 | 1/1 | 11HAC37BR201 | W27 | SW | F | 1 | 4.55 | AXD-1.2 Rev.1 | W209 | 2025-08-26 |  |  | 108598 | 2025-08-26 | PIPE SMLS | SA-106 B | 23313401 | ALPL10012 | 1 | 80 | 25 | 4.55 | 4 | 90D ELBOW | SA-105 | D05197 | ALPL10068 | 1 | CL 3000 | 25 | 4.55 | 100% | 100% | 0% | 10% | 0% | 0% | 0% | PROPANE | NO
ALP/11/B/H--EP/EI/525 | A | IP ECON 2 DRAIN LINE 2 | 1542874-D1E3-1713 | 1/1 | 11HAC37BR201 | W28 | SW | F | 1 | 4.55 | AXD-1.2 Rev.1 | W209 | 2025-08-26 |  |  | 108598 | 2025-08-26 | 90D ELBOW | SA-105 | D05197 | ALPL10068 | 1 | CL 3000 | 25 | 4.55 | 1 | PIPE SMLS | SA-106 B | 23313401 | ALPL10012 | 1 | 80 | 25 | 4.55 | 100% | 100% | 0% | 10% | 0% | 0% | 0% | PROPANE | NO
ALP/11/B/H--EP/EI/525 | A | IP ECON 2 DRAIN LINE 2 | 1542874-D1E3-1713 | 1/1 | 11HAC37BR201 | W29 | SW | F | 1 | 4.55 | AXD-1.2 Rev.1 | W209 | 2025-08-26 |  |  | 108598 | 2025-08-26 | PIPE SMLS | SA-106 B | 23313401 | ALPL10012 | 1 | 80 | 25 | 4.55 | 3 | 45D ELBOW | SA-105 | C37023 | ALPL10103 | 1 | CL 3000 | 25 | 4.55 | 100% | 100% | 0% | 10% | 0% | 0% | 0% | PROPANE | NO
ALP/11/B/H--EP/EI/525 | A | IP ECON 2 DRAIN LINE 2 | 1542874-D1E3-1713 | 1/1 | 11HAC37BR201 | W30 | SW | F | 1 | 6.35 | AXD-1.2 Rev.1 | W413 | 2025-08-28 |  |  | 108598 | 2025-08-28 | 45D ELBOW | SA-105 | C37023 | ALPL10103 | 1 | CL 3000 | 25 | 6.35 | TP-MODULE | PIPE | SA-106 C | 13323114 | SWJMG2310310383000 | 1 | 160 | 25 | 6.35 | 100% | 100% | 0% | 10% | 0% | 0% | 0% | PROPANE | NO
ALP/11/B/H--EP/EI/525 | A | IP ECON 2 DRAIN LINE 2 | 1542874-D1E3-1713 | 1/1 | 11HAC37BR201 | W31 | SW | F | 1 | 4.55 | AXD-1.2 Rev.1 | W413 | 2025-08-28 |  |  | 108598 | 2025-08-28 | TEE | SA-105 | D07221 | ALPL10100 | 1 | CL 3000 | 25 | 4.55 | 1 | PIPE SMLS | SA-106 B | 23313401 | ALPL10012 | 1 | 80 | 25 | 4.55 | 100% | 100% | 0% | 10% | 0% | 0% | 0% | PROPANE | NO
ALP/11/B/H--EP/EI/525 | A | IP ECON 2 DRAIN LINE 2 | 1542874-D1E3-1713 | 1/1 | 11HAC37BR201 | W32 | SW | F | 1 | 4.55 | AXD-1.2 Rev.1 | W209 | 2025-08-26 |  |  | 108598 | 2025-08-26 | PIPE SMLS | SA-106 B | 23313401 | ALPL10012 | 1 | 80 | 25 | 4.55 | 4 | 90D ELBOW | SA-105 | D05197 | ALPL10068 | 1 | CL 3000 | 25 | 4.55 | 100% | 100% | 0% | 10% | 0% | 0% | 0% | PROPANE | NO
ALP/11/B/H--EP/EI/525 | A | IP ECON 2 DRAIN LINE 2 | 1542874-D1E3-1713 | 1/1 | 11HAC37BR201 | W33 | SW | F | 1 | 4.55 | AXD-1.2 Rev.1 | W209 | 2025-08-26 |  |  | 108598 | 2025-08-26 | 90D ELBOW | SA-105 | D05197 | ALPL10068 | 1 | CL 3000 | 25 | 4.55 | 1 | PIPE SMLS | SA-106 B | 23313401 | ALPL10012 | 1 | 80 | 25 | 4.55 | 100% | 100% | 0% | 10% | 0% | 0% | 0% | PROPANE | NO
ALP/11/B/H--EP/EI/525 | A | IP ECON 2 DRAIN LINE 2 | 1542874-D1E3-1713 | 1/1 | 11HAC37BR201 | W34 | SW | F | 1 | 4.55 | AXD-1.2 Rev.1 | W209 | 2025-08-26 |  |  | 108598 | 2025-08-26 | PIPE SMLS | SA-106 B | 23313401 | ALPL10012 | 1 | 80 | 25 | 4.55 | 3 | 45D ELBOW | SA-105 | C37023 | ALPL10103 | 1 | CL 3000 | 25 | 4.55 | 100% | 100% | 0% | 10% | 0% | 0% | 0% | PROPANE | NO
ALP/11/B/H--EP/EI/525 | A | IP ECON 2 DRAIN LINE 2 | 1542874-D1E3-1713 | 1/1 | 11HAC37BR201 | W35 | SW | F | 1 | 6.35 | AXD-1.2 Rev.1 | W413 | 2025-08-28 |  |  | 108598 | 2025-08-28 | 45D ELBOW | SA-105 | C37023 | ALPL10103 | 1 | CL 3000 | 25 | 6.35 | TP-MODULE | PIPE | SA-106 C | 13323114 | SWJMG2310310383000 | 1 | 160 | 25 | 6.35 | 100% | 100% | 0% | 10% | 0% | 0% | 0% | PROPANE | NO
ALP/11/B/H--EP/EI/526 | - | IP FW DRAIN LINE | 1542874-D1E3-1714 | 1/1 | 11LAB36BR204 | W1 | SW | F | 1 | 4.55 | AXD-1.2 Rev.1 | W413 | 2025-11-18 |  |  | 108648 | 2025-11-18 | SOCKOLET | SA-105 | S46715 | ALP0076 | 1 | CL 3000 | 25 | 4.55 | 1 | PIPE SMLS | SA-106 B | 23313401 | ALPL10012 | 1 | 80 | 25 | 4.55 | 100% | 100% | 0% | 10% | 0% | 0% | 0% | PROPANE | NO
ALP/11/B/H--EP/EI/526 | - | IP FW DRAIN LINE | 1542874-D1E3-1714 | 1/1 | 11LAB36BR204 | W2 | SW | F | 1 | 4.55 | AXD-1.2 Rev.1 | W414 | 2025-10-02 |  |  | 108648 | 2025-10-02 | PIPE SMLS | SA-106 B | 23313401 | ALPL10012 | 1 | 80 | 25 | 4.55 | 2 | 90D ELBOW | SA-105 | D05197 | ALPL10068 | 1 | CL 3000 | 25 | 4.55 | 100% | 100% | 0% | 10% | 0% | 0% | 0% | PROPANE | NO
ALP/11/B/H--EP/EI/526 | - | IP FW DRAIN LINE | 1542874-D1E3-1714 | 1/1 | 11LAB36BR204 | W3 | SW | F | 1 | 4.55 | AXD-1.2 Rev.1 | W414 | 2025-10-02 |  |  | 108648 | 2025-10-02 | 90D ELBOW | SA-105 | D05197 | ALPL10068 | 1 | CL 3000 | 25 | 4.55 | 1 | PIPE SMLS | SA-106 B | 23313401 | ALPL10012 | 1 | 80 | 25 | 4.55 | 100% | 100% | 0% | 10% | 0% | 0% | 0% | PROPANE | NO
ALP/11/B/H--EP/EI/526 | - | IP FW DRAIN LINE | 1542874-D1E3-1714 | 1/1 | 11LAB36BR204 | W4 | SW | F | 1 | 4.55 | AXD-1.2 Rev.1 | W414 | 2025-10-02 |  |  | 108648 | 2025-10-02 | PIPE SMLS | SA-106 B | 23313401 | ALPL10012 | 1 | 80 | 25 | 4.55 | 2 | 90D ELBOW | SA-105 | D05197 | ALPL10068 | 1 | CL 3000 | 25 | 4.55 | 100% | 100% | 0% | 10% | 0% | 0% | 0% | PROPANE | NO
ALP/11/B/H--EP/EI/526 | - | IP FW DRAIN LINE | 1542874-D1E3-1714 | 1/1 | 11LAB36BR204 | W5 | SW | F | 1 | 4.55 | AXD-1.2 Rev.1 | W414 | 2025-10-02 |  |  | 108648 | 2025-10-02 | 90D ELBOW | SA-105 | D05197 | ALPL10068 | 1 | CL 3000 | 25 | 4.55 | 1 | PIPE SMLS | SA-106 B | 23313401 | ALPL10012 | 1 | 80 | 25 | 4.55 | 100% | 100% | 0% | 10% | 0% | 0% | 0% | PROPANE | NO
ALP/11/B/H--EP/EI/526 | - | IP FW DRAIN LINE | 1542874-D1E3-1714 | 1/1 | 11LAB36BR204 | W6 | SW | F | 1 | 4.55 | AXD-1.2 Rev.1 | W414 | 2025-10-02 |  |  | 108648 | 2025-10-02 | PIPE SMLS | SA-106 B | 23313401 | ALPL10012 | 1 | 80 | 25 | 4.55 | 2 | 90D ELBOW | SA-105 | D05197 | ALPL10068 | 1 | CL 3000 | 25 | 4.55 | 100% | 100% | 0% | 10% | 0% | 0% | 0% | PROPANE | NO
ALP/11/B/H--EP/EI/526 | - | IP FW DRAIN LINE | 1542874-D1E3-1714 | 1/1 | 11LAB36BR204 | W7 | SW | F | 1 | 4.55 | AXD-1.2 Rev.1 | W413 | 2025-11-18 |  |  | 108648 | 2025-11-18 | 90D ELBOW | SA-105 | D05197 | ALPL10068 | 1 | CL 3000 | 25 | 4.55 | 1 | PIPE SMLS | SA-106 B | 23313401 | ALPL10012 | 1 | 80 | 25 | 4.55 | 100% | 100% | 0% | 10% | 0% | 0% | 0% | PROPANE | NO
ALP/11/B/H--EP/EI/526 | - | IP FW DRAIN LINE | 1542874-D1E3-1714 | 1/1 | 11LAB36BR204 | W8 | SW | F | 1 | 4.55 | AXD-1.2 Rev.1 | W414 | 2025-10-02 |  |  | 108648 | 2025-10-02 | PIPE SMLS | SA-106 B | 23313401 | ALPL10012 | 1 | 80 | 25 | 4.55 | 2 | 90D ELBOW | SA-105 | D05197 | ALPL10068 | 1 | CL 3000 | 25 | 4.55 | 100% | 100% | 0% | 10% | 0% | 0% | 0% | PROPANE | NO
ALP/11/B/H--EP/EI/526 | - | IP FW DRAIN LINE | 1542874-D1E3-1714 | 1/1 | 11LAB36BR204 | W9 | SW | F | 1 | 4.55 | AXD-1.2 Rev.1 | W414 | 2025-10-02 |  |  | 108648 | 2025-10-02 | 90D ELBOW | SA-105 | D05197 | ALPL10068 | 1 | CL 3000 | 25 | 4.55 | 1 | PIPE SMLS | SA-106 B | 23313401 | ALPL10012 | 1 | 80 | 25 | 4.55 | 100% | 100% | 0% | 10% | 0% | 0% | 0% | PROPANE | NO
ALP/11/B/H--EP/EI/526 | - | IP FW DRAIN LINE | 1542874-D1E3-1714 | 1/1 | 11LAB36BR204 | W10 | SW | F | 1 | 4.55 | AXD-1.2 Rev.1 | W414 | 2025-10-02 |  |  | 108648 | 2025-10-02 | PIPE SMLS | SA-106 B | 23313401 | ALPL10012 | 1 | 80 | 25 | 4.55 | 3 | GLOBE VALVE | SA-105 | YBC | 08-0701 | 1 | CL.900 | 25 | 4.55 | 100% | 100% | 0% | 10% | 0% | 0% | 0% | PROPANE | NO
ALP/11/B/H--EP/EI/526 | - | IP FW DRAIN LINE | 1542874-D1E3-1714 | 1/1 | 11LAB36BR204 | W11 | SW | F | 1 | 4.55 | AXD-1.2 Rev.1 | W414 | 2025-10-02 |  |  | 108648 | 2025-10-02 | GLOBE VALVE | SA-105 | YBC | 08-0701 | 1 | CL.900 | 25 | 4.55 | 1 | PIPE SMLS | SA-106 B | 23313401 | ALPL10012 | 1 | 80 | 25 | 4.55 | 100% | 100% | 0% | 10% | 0% | 0% | 0% | PROPANE | NO
ALP/11/B/H--EP/EI/526 | - | IP FW DRAIN LINE | 1542874-D1E3-1714 | 1/1 | 11LAB36BR204 | W12 | SW | F | 1 | 4.55 | AXD-1.2 Rev.1 | W414 | 2025-10-02 |  |  | 108648 | 2025-10-02 | PIPE SMLS | SA-106 B | 23313401 | ALPL10012 | 1 | 80 | 25 | 4.55 | 2 | 90D ELBOW | SA-105 | D05197 | ALPL10068 | 1 | CL 3000 | 25 | 4.55 | 100% | 100% | 0% | 10% | 0% | 0% | 0% | PROPANE | NO
ALP/11/B/H--EP/EI/526 | - | IP FW DRAIN LINE | 1542874-D1E3-1714 | 1/1 | 11LAB36BR204 | W13 | SW | F | 1 | 4.55 | AXD-1.2 Rev.1 | W414 | 2025-10-02 |  |  | 108648 | 2025-10-02 | 90D ELBOW | SA-105 | D05197 | ALPL10068 | 1 | CL 3000 | 25 | 4.55 | 1 | PIPE SMLS | SA-106 B | 23313401 | ALPL10012 | 1 | 80 | 25 | 4.55 | 100% | 100% | 0% | 10% | 0% | 0% | 0% | PROPANE | NO
ALP/11/B/H--EP/EI/527 | - | IP ECON COMBINED DRAIN LINE TO BD TANK | 1542874-D1E3-1715 | 1/1 | 11HAC38BR205 | W1 | SW | F | 1 | 4.55 | AXD-1.2 Rev.1 | W415 | 2025-11-17 |  |  | 108648 | 2025-11-17 | PIPE SMLS | SA-106 B | 23313401 | ALPL10012 | 1 | 80 | 25 | 4.55 | 2 | COUPLING REDUCER | SA-105 | C37023 | ALPL10104 | 1 | CL 3000 | 25 | 4.55 | 100% | 100% | 0% | 10% | 0% | 0% | 0% | PROPANE | NO
ALP/11/B/H--EP/EI/527 | - | IP ECON COMBINED DRAIN LINE TO BD TANK | 1542874-D1E3-1715 | 1/1 | 11HAC38BR205 | W2 | SW | F | 2 | 5.54 | AXD-1.2 Rev.1 | W401 | 2025-11-10 |  |  | 108648 | 2025-11-10 | COUPLING REDUCER | SA-105 | C37023 | ALPL10104 | 2 | CL 3000 | 50 | 5.54 | 1 | PIPE SMLS | SA-106 B | 21109185 | ALPL10000 | 2 | 80 | 50 | 5.54 | 100% | 100% | 0% | 10% | 0% | 0% | 0% | PROPANE | NO
ALP/11/B/H--EP/EI/527 | - | IP ECON COMBINED DRAIN LINE TO BD TANK | 1542874-D1E3-1715 | 1/1 | 11HAC38BR205 | W3 | SW | F | 2 | 5.54 | AXD-1.2 Rev.1 | W401 | 2025-11-10 |  |  | 108648 | 2025-11-10 | PIPE SMLS | SA-106 B | 21109185 | ALPL10000 | 2 | 80 | 50 | 5.54 | 3 | TEE REDUCER | SA-105 | D05198 | ALPL10105 | 2 | CL 3000 | 50 | 5.54 | 100% | 100% | 0% | 10% | 0% | 0% | 0% | PROPANE | NO
ALP/11/B/H--EP/EI/527 | - | IP ECON COMBINED DRAIN LINE TO BD TANK | 1542874-D1E3-1715 | 1/1 | 11HAC38BR205 | W4 | SW | F | 2 | 5.54 | AXD-1.2 Rev.1 | W401 | 2025-11-10 |  |  | 108648 | 2025-11-10 | TEE REDUCER | SA-105 | D05198 | ALPL10105 | 2 | CL 3000 | 50 | 5.54 | 1 | PIPE SMLS | SA-106 B | 21109185 | ALPL10000 | 2 | 80 | 50 | 5.54 | 100% | 100% | 0% | 10% | 0% | 0% | 0% | PROPANE | NO
ALP/11/B/H--EP/EI/527 | - | IP ECON COMBINED DRAIN LINE TO BD TANK | 1542874-D1E3-1715 | 1/1 | 11HAC38BR205 | W5 | SW | F | 2 | 5.54 | AXD-1.2 Rev.1 | W401 | 2025-11-10 |  |  | 108648 | 2025-11-10 | PIPE SMLS | SA-106 B | 21109185 | ALPL10000 | 2 | 80 | 50 | 5.54 | 3 | TEE REDUCER | SA-105 | D05198 | ALPL10105 | 2 | CL 3000 | 50 | 5.54 | 100% | 100% | 0% | 10% | 0% | 0% | 0% | PROPANE | NO
ALP/11/B/H--EP/EI/527 | - | IP ECON COMBINED DRAIN LINE TO BD TANK | 1542874-D1E3-1715 | 1/1 | 11HAC38BR205 | W6 | SW | F | 2 | 5.54 | AXD-1.2 Rev.1 | W401 | 2025-11-10 |  |  | 108648 | 2025-11-10 | TEE REDUCER | SA-105 | D05198 | ALPL10105 | 2 | CL 3000 | 50 | 5.54 | 1 | PIPE SMLS | SA-106 B | 21109185 | ALPL10000 | 2 | 80 | 50 | 5.54 | 100% | 100% | 0% | 10% | 0% | 0% | 0% | PROPANE | NO
ALP/11/B/H--EP/EI/527 | - | IP ECON COMBINED DRAIN LINE TO BD TANK | 1542874-D1E3-1715 | 1/1 | 11HAC38BR205 | W7 | SW | F | 2 | 5.54 | AXD-1.2 Rev.1 | W401 | 2025-11-10 |  |  | 108648 | 2025-11-10 | PIPE SMLS | SA-106 B | 21109185 | ALPL10000 | 2 | 80 | 50 | 5.54 | 3 | TEE REDUCER | SA-105 | D05198 | ALPL10105 | 2 | CL 3000 | 50 | 5.54 | 100% | 100% | 0% | 10% | 0% | 0% | 0% | PROPANE | NO
ALP/11/B/H--EP/EI/527 | - | IP ECON COMBINED DRAIN LINE TO BD TANK | 1542874-D1E3-1715 | 1/1 | 11HAC38BR205 | W8 | SW | F | 2 | 5.54 | AXD-1.2 Rev.1 | W401 | 2025-11-10 |  |  | 108648 | 2025-11-10 | TEE REDUCER | SA-105 | D05198 | ALPL10105 | 2 | CL 3000 | 50 | 5.54 | 1 | PIPE SMLS | SA-106 B | 21109185 | ALPL10000 | 2 | 80 | 50 | 5.54 | 100% | 100% | 0% | 10% | 0% | 0% | 0% | PROPANE | NO
ALP/11/B/H--EP/EI/527 | - | IP ECON COMBINED DRAIN LINE TO BD TANK | 1542874-D1E3-1715 | 1/1 | 11HAC38BR205 | W9 | SW | F | 2 | 5.54 | AXD-1.2 Rev.1 | W415 | 2025-11-17 |  |  | 108648 | 2025-11-17 | PIPE SMLS | SA-106 B | 21109185 | ALPL10000 | 2 | 80 | 50 | 5.54 | 4 | 90D ELBOW | SA-105 | D06735 | ALPL10046 | 2 | CL 3000 | 50 | 5.54 | 100% | 100% | 0% | 10% | 0% | 0% | 0% | PROPANE | NO
ALP/11/B/H--EP/EI/527 | - | IP ECON COMBINED DRAIN LINE TO BD TANK | 1542874-D1E3-1715 | 1/1 | 11HAC38BR205 | W10 | SW | F | 2 | 5.54 | AXD-1.2 Rev.1 | W401 | 2025-11-10 |  |  | 108648 | 2025-11-10 | 90D ELBOW | SA-105 | D06735 | ALPL10046 | 2 | CL 3000 | 50 | 5.54 | 1 | PIPE SMLS | SA-106 B | 21109185 | ALPL10000 | 2 | 80 | 50 | 5.54 | 100% | 100% | 0% | 10% | 0% | 0% | 0% | PROPANE | NO
ALP/11/B/H--EP/EI/527 | - | IP ECON COMBINED DRAIN LINE TO BD TANK | 1542874-D1E3-1715 | 1/1 | 11HAC38BR205 | W10A | SW | F | 2 | 5.54 | AXD-1.2 Rev.1 | W401 | 2025-11-10 |  |  | 108648 | 2025-11-10 | PIPE SMLS | SA-106 B | 21109185 | ALPL10000 | 2 | 80 | 50 | 5.54 | 5 | GATE VALVE | SA-105 | YBS | 08-0705 | 2 | CL.900 | 50 | 5.54 | 100% | 100% | 0% | 10% | 0% | 0% | 0% | PROPANE | NO
ALP/11/B/H--EP/EI/527 | - | IP ECON COMBINED DRAIN LINE TO BD TANK | 1542874-D1E3-1715 | 1/1 | 11HAC38BR206 | W10B | SW | F | 2 | 5.54 | AXD-1.2 Rev.1 | W401 | 2025-11-10 |  |  | 108648 | 2025-11-10 | Gate Valve | SA-105 | YBS | 08-0705 | 2 | CL.900 | 50 | 5.54 | 1 | PIPE SMLS | SA-106 B | 21109185 | ALPL10000 | 2 | 80 | 50 | 5.54 | 100% | 100% | 0% | 10% | 0% | 0% | 0% | PROPANE | NO
ALP/11/B/H--EP/EI/527 | - | IP ECON COMBINED DRAIN LINE TO BD TANK | 1542874-D1E3-1715 | 1/1 | 11HAC38BR206 | W11 | SW | F | 2 | 5.54 | AXD-1.2 Rev.1 | W413 | 2025-11-18 |  |  | 108648 | 2025-11-18 | PIPE SMLS | SA-106 B | 21109185 | ALPL10000 | 2 | 80 | 50 | 5.54 | 4 | 90D ELBOW | SA-105 | D06735 | ALPL10046 | 2 | CL 3000 | 50 | 5.54 | 100% | 100% | 0% | 10% | 0% | 0% | 0% | PROPANE | NO
ALP/11/B/H--EP/EI/527 | - | IP ECON COMBINED DRAIN LINE TO BD TANK | 1542874-D1E3-1715 | 1/1 | 11HAC38BR206 | W12 | SW | F | 2 | 5.54 | AXD-1.2 Rev.1 | W401 | 2025-11-10 |  |  | 108648 | 2025-11-10 | 90D ELBOW | SA-105 | D06735 | ALPL10046 | 2 | CL 3000 | 50 | 5.54 | 1 | PIPE SMLS | SA-106 B | 21109185 | ALPL10000 | 2 | 80 | 50 | 5.54 | 100% | 100% | 0% | 10% | 0% | 0% | 0% | PROPANE | NO
ALP/11/B/H--EP/EI/527 | - | IP ECON COMBINED DRAIN LINE TO BD TANK | 1542874-D1E3-1715 | 1/1 | 11HAC38BR206 | W13 | SW | F | 2 | 5.54 | AXD-1.2 Rev.1 | W401 | 2025-11-10 |  |  | 108648 | 2025-11-10 | PIPE SMLS | SA-106 B | 21109185 | ALPL10000 | 2 | 80 | 50 | 5.54 | 4 | 90D ELBOW | SA-105 | D06735 | ALPL10046 | 2 | CL 3000 | 50 | 5.54 | 100% | 100% | 0% | 10% | 0% | 0% | 0% | PROPANE | NO
ALP/11/B/H--EP/EI/527 | - | IP ECON COMBINED DRAIN LINE TO BD TANK | 1542874-D1E3-1715 | 1/1 | 11HAC38BR206 | W14 | SW | F | 2 | 5.54 | AXD-1.2 Rev.1 | W401 | 2025-11-10 |  |  | 108648 | 2025-11-10 | 90D ELBOW | SA-105 | D06735 | ALPL10046 | 2 | CL 3000 | 50 | 5.54 | 1 | PIPE SMLS | SA-106 B | 21109185 | ALPL10000 | 2 | 80 | 50 | 5.54 | 100% | 100% | 0% | 10% | 0% | 0% | 0% | PROPANE | NO
ALP/11/B/H--EP/EI/527 | - | IP ECON COMBINED DRAIN LINE TO BD TANK | 1542874-D1E3-1715 | 1/1 | 11HAC38BR206 | W15 | SW | F | 2 | 5.54 | AXD-1.2 Rev.1 | W401 | 2025-11-10 |  |  | 108648 | 2025-11-10 | PIPE SMLS | SA-106 B | 21109185 | ALPL10000 | 2 | 80 | 50 | 5.54 | 4 | 90D ELBOW | SA-105 | D06735 | ALPL10046 | 2 | CL 3000 | 50 | 5.54 | 100% | 100% | 0% | 10% | 0% | 0% | 0% | PROPANE | NO
ALP/11/B/H--EP/EI/527 | - | IP ECON COMBINED DRAIN LINE TO BD TANK | 1542874-D1E3-1715 | 1/1 | 11HAC38BR206 | W16 | SW | F | 2 | 5.54 | AXD-1.2 Rev.1 | W401 | 2025-11-10 |  |  | 108648 | 2025-11-10 | 90D ELBOW | SA-105 | D06735 | ALPL10046 | 2 | CL 3000 | 50 | 5.54 | 1 | PIPE SMLS | SA-106 B | 21109185 | ALPL10000 | 2 | 80 | 50 | 5.54 | 100% | 100% | 0% | 10% | 0% | 0% | 0% | PROPANE | NO
ALP/11/B/H--EP/EI/527 | - | IP ECON COMBINED DRAIN LINE TO BD TANK | 1542874-D1E3-1715 | 1/1 | 11HAC38BR206 | W17 | SW | F | 2 | 5.54 | AXD-1.2 Rev.1 | W413 | 2025-11-18 |  |  | 108648 | 2025-11-18 | PIPE SMLS | SA-106 B | 21109185 | ALPL10000 | 2 | 80 | 50 | 5.54 | 4 | LATROLET | SA-105 |  |  | 2 | CL 3000 | 50 | 5.54 | 100% | 100% | 0% | 10% | 0% | 0% | 0% | PROPANE | NO
ALP/11/B/H--EP/EI/528 | - | IP SATURATED STEAM VENT | 1542874-D1E3-1716 | 1/2 | 11HAH30BR251 | W1 | SW | F | 1 | 3.38 | AXD-1.2 Rev.1 | W415 | 2025-09-17 |  |  | 108648 | 2025-09-17 | SOCKOLET | SA-105 | S46715 | ALP0252 | 1 | CL 3000 | 25 | 3.38 | 1 | PIPE SMLS | SA-106 B | B2-3111619 | ALPL10014 | 1 | 40 | 25 | 3.38 | 100% | 100% | 0% | 10% | 0% | 0% | 0% | PROPANE | NO
ALP/11/B/H--EP/EI/528 | - | IP SATURATED STEAM VENT | 1542874-D1E3-1716 | 1/2 | 11HAH30BR251 | W2 | SW | F | 1 | 3.38 | AXD-1.2 Rev.1 | W420 | 2025-09-09 |  |  | 108648 | 2025-09-09 | PIPE SMLS | SA-106 B | B2-3111619 | ALPL10014 | 1 | 40 | 25 | 3.38 | 3 | 90D ELBOW | SA-105 | D05197 | ALPL10068 | 1 | CL 3000 | 25 | 3.38 | 100% | 100% | 0% | 10% | 0% | 0% | 0% | PROPANE | NO
ALP/11/B/H--EP/EI/528 | - | IP SATURATED STEAM VENT | 1542874-D1E3-1716 | 1/2 | 11HAH30BR251 | W3 | SW | F | 1 | 3.38 | AXD-1.2 Rev.1 | W420 | 2025-09-09 |  |  | 108648 | 2025-09-09 | 90D ELBOW | SA-105 | D05197 | ALPL10068 | 1 | CL 3000 | 25 | 3.38 | 1 | PIPE SMLS | SA-106 B | B2-3111619 | ALPL10014 | 1 | 40 | 25 | 3.38 | 100% | 100% | 0% | 10% | 0% | 0% | 0% | PROPANE | NO
ALP/11/B/H--EP/EI/528 | - | IP SATURATED STEAM VENT | 1542874-D1E3-1716 | 1/2 | 11HAH30BR251 | W4 | SW | F | 1 | 3.38 | AXD-1.2 Rev.1 | W415 | 2025-09-17 |  |  | 108648 | 2025-09-17 | PIPE SMLS | SA-106 B | B2-3111619 | ALPL10014 | 1 | 40 | 25 | 3.38 | 3 | 90D ELBOW | SA-105 | D05197 | ALPL10068 | 1 | CL 3000 | 25 | 3.38 | 100% | 100% | 0% | 10% | 0% | 0% | 0% | PROPANE | NO
ALP/11/B/H--EP/EI/528 | - | IP SATURATED STEAM VENT | 1542874-D1E3-1716 | 1/2 | 11HAH30BR251 | W5 | SW | F | 1 | 3.38 | AXD-1.2 Rev.1 | W415 | 2025-09-17 |  |  | 108648 | 2025-09-17 | 90D ELBOW | SA-105 | D05197 | ALPL10068 | 1 | CL 3000 | 25 | 3.38 | 1 | PIPE SMLS | SA-106 B | B2-3111619 | ALPL10014 | 1 | 40 | 25 | 3.38 | 100% | 100% | 0% | 10% | 0% | 0% | 0% | PROPANE | NO
ALP/11/B/H--EP/EI/528 | - | IP SATURATED STEAM VENT | 1542874-D1E3-1716 | 1/2 | 11HAH30BR251 | W6 | SW | F | 1 | 3.38 | AXD-1.2 Rev.1 | W420 | 2025-09-09 |  |  | 108648 | 2025-09-09 | PIPE SMLS | SA-106 B | B2-3111619 | ALPL10014 | 1 | 40 | 25 | 3.38 | 2 | TEE | SA-105 | D07221 | ALPL10100 | 1 | CL 3000 | 25 | 3.38 | 100% | 100% | 0% | 10% | 0% | 0% | 0% | PROPANE | NO
ALP/11/B/H--EP/EI/528 | - | IP SATURATED STEAM VENT | 1542874-D1E3-1716 | 1/2 | 11HAH30BR252 | W7 | SW | F | 1 | 3.38 | AXD-1.2 Rev.1 | W415 | 2025-09-17 |  |  | 108648 | 2025-09-17 | TEE | SA-105 | D07221 | ALPL10100 | 1 | CL 3000 | 25 | 3.38 | 1 | PIPE SMLS | SA-106 B | B2-3111619 | ALPL10014 | 1 | 40 | 25 | 3.38 | 100% | 100% | 0% | 10% | 0% | 0% | 0% | PROPANE | NO
ALP/11/B/H--EP/EI/528 | - | IP SATURATED STEAM VENT | 1542874-D1E3-1716 | 1/2 | 11HAH30BR252 | W8 | SW | F | 1 | 3.38 | AXD-1.2 Rev.1 | W420 | 2025-09-09 |  |  | 108648 | 2025-09-09 | PIPE SMLS | SA-106 B | B2-3111619 | ALPL10014 | 1 | 40 | 25 | 3.38 | 3 | 90D ELBOW | SA-105 | D05197 | ALPL10068 | 1 | CL 3000 | 25 | 3.38 | 100% | 100% | 0% | 10% | 0% | 0% | 0% | PROPANE | NO
ALP/11/B/H--EP/EI/528 | - | IP SATURATED STEAM VENT | 1542874-D1E3-1716 | 1/2 | 11HAH30BR252 | W9 | SW | F | 1 | 3.38 | AXD-1.2 Rev.1 | W420 | 2025-09-09 |  |  | 108648 | 2025-09-09 | 90D ELBOW | SA-105 | D05197 | ALPL10068 | 1 | CL 3000 | 25 | 3.38 | 1 | PIPE SMLS | SA-106 B | B2-3111619 | ALPL10014 | 1 | 40 | 25 | 3.38 | 100% | 100% | 0% | 10% | 0% | 0% | 0% | PROPANE | NO
ALP/11/B/H--EP/EI/528 | - | IP SATURATED STEAM VENT | 1542874-D1E3-1716 | 1/2 | 11HAH30BR252 | W10 | SW | F | 1 | 3.38 | AXD-1.2 Rev.1 | W415 | 2025-09-17 |  |  | 108648 | 2025-09-17 | PIPE SMLS | SA-106 B | B2-3111619 | ALPL10014 | 1 | 40 | 25 | 3.38 | 2 | SOCKOLET | SA-105 |  |  | 1 | CL 3000 | 25 | 3.38 | 100% | 100% | 0% | 10% | 0% | 0% | 0% | PROPANE | NO
ALP/11/B/H--EP/EI/528 | - | IP SATURATED STEAM VENT | 1542874-D1E3-1716 | 1/2 | 11HAH30BR251 | W11 | SW | F | 1 | 3.38 | AXD-1.2 Rev.1 | W415 | 2025-09-17 |  |  | 108648 | 2025-09-17 | TEE | SA-105 | D07221 | ALPL10100 | 1 | CL 3000 | 25 | 3.38 | 1 | PIPE SMLS | SA-106 B | B2-3111619 | ALPL10014 | 1 | 40 | 25 | 3.38 | 100% | 100% | 0% | 10% | 0% | 0% | 0% | PROPANE | NO
ALP/11/B/H--EP/EI/528 | - | IP SATURATED STEAM VENT | 1542874-D1E3-1716 | 1/2 | 11HAH30BR251 | W12 | SW | F | 1 | 3.38 | AXD-1.2 Rev.1 | W420 | 2025-09-09 |  |  | 108648 | 2025-09-09 | PIPE SMLS | SA-106 B | B2-3111619 | ALPL10014 | 1 | 40 | 25 | 3.38 | 2 | TEE | SA-105 | D07221 | ALPL10100 | 1 | CL 3000 | 25 | 3.38 | 100% | 100% | 0% | 10% | 0% | 0% | 0% | PROPANE | NO
ALP/11/B/H--EP/EI/528 | - | IP SATURATED STEAM VENT | 1542874-D1E3-1716 | 1/2 | 11HAH30BR253 | W13 | SW | F | 1 | 3.38 | AXD-1.2 Rev.1 | W415 | 2025-09-17 |  |  | 108648 | 2025-09-17 | TEE | SA-105 | D07221 | ALPL10100 | 1 | CL 3000 | 25 | 3.38 | 1 | PIPE SMLS | SA-106 B | B2-3111619 | ALPL10014 | 1 | 40 | 25 | 3.38 | 100% | 100% | 0% | 10% | 0% | 0% | 0% | PROPANE | NO
ALP/11/B/H--EP/EI/528 | - | IP SATURATED STEAM VENT | 1542874-D1E3-1716 | 1/2 | 11HAH30BR253 | W14 | SW | F | 1 | 3.38 | AXD-1.2 Rev.1 | W420 | 2025-09-09 |  |  | 108648 | 2025-09-09 | PIPE SMLS | SA-106 B | B2-3111619 | ALPL10014 | 1 | 40 | 25 | 3.38 | 3 | 90D ELBOW | SA-105 | D05197 | ALPL10068 | 1 | CL 3000 | 25 | 3.38 | 100% | 100% | 0% | 10% | 0% | 0% | 0% | PROPANE | NO
ALP/11/B/H--EP/EI/528 | - | IP SATURATED STEAM VENT | 1542874-D1E3-1716 | 1/2 | 11HAH30BR253 | W15 | SW | F | 1 | 3.38 | AXD-1.2 Rev.1 | W420 | 2025-09-09 |  |  | 108648 | 2025-09-09 | 90D ELBOW | SA-105 | D05197 | ALPL10068 | 1 | CL 3000 | 25 | 3.38 | 1 | PIPE SMLS | SA-106 B | B2-3111619 | ALPL10014 | 1 | 40 | 25 | 3.38 | 100% | 100% | 0% | 10% | 0% | 0% | 0% | PROPANE | NO
ALP/11/B/H--EP/EI/528 | - | IP SATURATED STEAM VENT | 1542874-D1E3-1716 | 1/2 | 11HAH30BR253 | W16 | SW | F | 1 | 3.38 | AXD-1.2 Rev.1 | W415 | 2025-09-17 |  |  | 108648 | 2025-09-17 | PIPE SMLS | SA-106 B | B2-3111619 | ALPL10014 | 1 | 40 | 25 | 3.38 | 2 | SOCKOLET | SA-105 |  |  | 1 | CL 3000 | 25 | 3.38 | 100% | 100% | 0% | 10% | 0% | 0% | 0% | PROPANE | NO
ALP/11/B/H--EP/EI/528 | - | IP SATURATED STEAM VENT | 1542874-D1E3-1716 | 1/2 | 11HAH30BR251 | W17 | SW | F | 1 | 3.38 | AXD-1.2 Rev.1 | W415 | 2025-09-17 |  |  | 108648 | 2025-09-17 | TEE | SA-105 | D07221 | ALPL10100 | 1 | CL 3000 | 25 | 3.38 | 1 | PIPE SMLS | SA-106 B | B2-3111619 | ALPL10014 | 1 | 40 | 25 | 3.38 | 100% | 100% | 0% | 10% | 0% | 0% | 0% | PROPANE | NO
ALP/11/B/H--EP/EI/528 | - | IP SATURATED STEAM VENT | 1542874-D1E3-1716 | 1/2 | 11HAH30BR251 | W18 | SW | F | 1 | 3.38 | AXD-1.2 Rev.1 | W420 | 2025-09-09 |  |  | 108648 | 2025-09-09 | PIPE SMLS | SA-106 B | B2-3111619 | ALPL10014 | 1 | 40 | 25 | 3.38 | 2 | TEE | SA-105 | D07221 | ALPL10100 | 1 | CL 3000 | 25 | 3.38 | 100% | 100% | 0% | 10% | 0% | 0% | 0% | PROPANE | NO
ALP/11/B/H--EP/EI/528 | - | IP SATURATED STEAM VENT | 1542874-D1E3-1716 | 1/2 | 11HAH30BR254 | W19 | SW | F | 1 | 3.38 | AXD-1.2 Rev.1 | W415 | 2025-09-17 |  |  | 108648 | 2025-09-17 | TEE | SA-105 | D07221 | ALPL10100 | 1 | CL 3000 | 25 | 3.38 | 1 | PIPE SMLS | SA-106 B | B2-3111619 | ALPL10014 | 1 | 40 | 25 | 3.38 | 100% | 100% | 0% | 10% | 0% | 0% | 0% | PROPANE | NO
ALP/11/B/H--EP/EI/528 | - | IP SATURATED STEAM VENT | 1542874-D1E3-1716 | 1/2 | 11HAH30BR254 | W20 | SW | F | 1 | 3.38 | AXD-1.2 Rev.1 | W420 | 2025-09-09 |  |  | 108648 | 2025-09-09 | PIPE SMLS | SA-106 B | B2-3111619 | ALPL10014 | 1 | 40 | 25 | 3.38 | 3 | 90D ELBOW | SA-105 | D05197 | ALPL10068 | 1 | CL 3000 | 25 | 3.38 | 100% | 100% | 0% | 10% | 0% | 0% | 0% | PROPANE | NO
ALP/11/B/H--EP/EI/528 | - | IP SATURATED STEAM VENT | 1542874-D1E3-1716 | 1/2 | 11HAH30BR254 | W21 | SW | F | 1 | 3.38 | AXD-1.2 Rev.1 | W420 | 2025-09-09 |  |  | 108648 | 2025-09-09 | 90D ELBOW | SA-105 | D05197 | ALPL10068 | 1 | CL 3000 | 25 | 3.38 | 1 | PIPE SMLS | SA-106 B | B2-3111619 | ALPL10014 | 1 | 40 | 25 | 3.38 | 100% | 100% | 0% | 10% | 0% | 0% | 0% | PROPANE | NO
ALP/11/B/H--EP/EI/528 | - | IP SATURATED STEAM VENT | 1542874-D1E3-1716 | 1/2 | 11HAH30BR254 | W22 | SW | F | 1 | 3.38 | AXD-1.2 Rev.1 | W415 | 2025-09-17 |  |  | 108648 | 2025-09-17 | PIPE SMLS | SA-106 B | B2-3111619 | ALPL10014 | 1 | 40 | 25 | 3.38 | 2 | SOCKOLET | SA-105 |  |  | 1 | CL 3000 | 25 | 3.38 | 100% | 100% | 0% | 10% | 0% | 0% | 0% | PROPANE | NO
ALP/11/B/H--EP/EI/528 | - | IP SATURATED STEAM VENT | 1542874-D1E3-1716 | 1/2 | 11HAH30BR251 | W23 | SW | F | 1 | 3.38 | AXD-1.2 Rev.1 | W415 | 2025-09-17 |  |  | 108648 | 2025-09-17 | TEE | SA-105 | D07221 | ALPL10100 | 1 | CL 3000 | 25 | 3.38 | 1 | PIPE SMLS | SA-106 B | B2-3111619 | ALPL10014 | 1 | 40 | 25 | 3.38 | 100% | 100% | 0% | 10% | 0% | 0% | 0% | PROPANE | NO
| - | IP SATURATED STEAM VENT | 1542874-D1E3-1716 | 1/2 | 11HAH30BR251 | W23RW | SW | F | 1 | 3.38 | AXD-1.2 Rev.1 | W421 | 2025-12-18 |  |  | 108648 | 2025-12-18 | TEE | SA-105 | D07221 | ALPL10100 | 1 | CL 3000 | 25 | 3.38 | 1 | PIPE SMLS | SA-106 B | B2-3111619 | ALPL10014 | 1 | 40 | 25 | 3.38 | 100% | 100% | 0% | 10% | 0% | 0% | 0% | PROPANE | NO
ALP/11/B/H--EP/EI/528 | - | IP SATURATED STEAM VENT | 1542874-D1E3-1716 | 1/2 | 11HAH30BR251 | W24 | SW | F | 1 | 3.38 | AXD-1.2 Rev.1 | W420 | 2025-09-09 |  |  | 108648 | 2025-09-09 | PIPE SMLS | SA-106 B | B2-3111619 | ALPL10014 | 1 | 40 | 25 | 3.38 | 2 | TEE | SA-105 | D07221 | ALPL10100 | 1 | CL 3000 | 25 | 3.38 | 100% | 100% | 0% | 10% | 0% | 0% | 0% | PROPANE | NO
ALP/11/B/H--EP/EI/528 | - | IP SATURATED STEAM VENT | 1542874-D1E3-1716 | 1/2 | 11HAH30BR251 | W24RW | SW | F | 1 | 3.38 | AXD-1.2 Rev.1 | W420 | 2025-12-18 |  |  | 108648 | 2025-12-18 | PIPE SMLS | SA-106 B | B2-3111619 | ALPL10014 | 1 | 40 | 25 | 3.38 | 2 | TEE | SA-105 | D07221 | ALPL10100 | 1 | CL 3000 | 25 | 3.38 | 100% | 100% | 0% | 10% | 0% | 0% | 0% | PROPANE | NO
ALP/11/B/H--EP/EI/528 | - | IP SATURATED STEAM VENT | 1542874-D1E3-1716 | 1/2 | 11HAH30BR255 | W25 | SW | F | 1 | 3.38 | AXD-1.2 Rev.1 | W415 | 2025-09-17 |  |  | 108648 | 2025-09-17 | TEE | SA-105 | D07221 | ALPL10100 | 1 | CL 3000 | 25 | 3.38 | 1 | PIPE SMLS | SA-106 B | B2-3111619 | ALPL10014 | 1 | 40 | 25 | 3.38 | 100% | 100% | 0% | 10% | 0% | 0% | 0% | PROPANE | NO
ALP/11/B/H--EP/EI/528 | - | IP SATURATED STEAM VENT | 1542874-D1E3-1716 | 1/2 | 11HAH30BR255 | W26 | SW | F | 1 | 3.38 | AXD-1.2 Rev.1 | W420 | 2025-09-09 |  |  | 108648 | 2025-09-09 | PIPE SMLS | SA-106 B | B2-3111619 | ALPL10014 | 1 | 40 | 25 | 3.38 | 3 | 90D ELBOW | SA-105 | D05197 | ALPL10068 | 1 | CL 3000 | 25 | 3.38 | 100% | 100% | 0% | 10% | 0% | 0% | 0% | PROPANE | NO
ALP/11/B/H--EP/EI/528 | - | IP SATURATED STEAM VENT | 1542874-D1E3-1716 | 1/2 | 11HAH30BR255 | W27 | SW | F | 1 | 3.38 | AXD-1.2 Rev.1 | W420 | 2025-09-09 |  |  | 108648 | 2025-09-09 | 90D ELBOW | SA-105 | D05197 | ALPL10068 | 1 | CL 3000 | 25 | 3.38 | 1 | PIPE SMLS | SA-106 B | B2-3111619 | ALPL10014 | 1 | 40 | 25 | 3.38 | 100% | 100% | 0% | 10% | 0% | 0% | 0% | PROPANE | NO
ALP/11/B/H--EP/EI/528 | - | IP SATURATED STEAM VENT | 1542874-D1E3-1716 | 1/2 | 11HAH30BR255 | W28 | SW | F | 1 | 3.38 | AXD-1.2 Rev.1 | W415 | 2025-09-17 |  |  | 108648 | 2025-09-17 | PIPE SMLS | SA-106 B | B2-3111619 | ALPL10014 | 1 | 40 | 25 | 3.38 | 2 | SOCKOLET | SA-105 |  |  | 1 | CL 3000 | 25 | 3.38 | 100% | 100% | 0% | 10% | 0% | 0% | 0% | PROPANE | NO
ALP/11/B/H--EP/EI/528 | - | IP SATURATED STEAM VENT | 1542874-D1E3-1716 | 2/2 | 11HAH30BR251 | W29 | SW | F | 1 | 3.38 | AXD-1.2 Rev.1 | W415 | 2025-09-17 |  |  | 108648 | 2025-09-17 | TEE | SA-105 | D07221 | ALPL10100 | 1 | CL 3000 | 25 | 3.38 | 1 | PIPE SMLS | SA-106 B | B2-3111619 | ALPL10014 | 1 | 40 | 25 | 3.38 | 100% | 100% | 0% | 10% | 0% | 0% | 0% | PROPANE | NO
ALP/11/B/H--EP/EI/528 | - | IP SATURATED STEAM VENT | 1542874-D1E3-1716 | 2/2 | 11HAH30BR251 | W30 | SW | F | 1 | 3.38 | AXD-1.2 Rev.1 | W420 | 2025-09-09 |  |  | 108648 | 2025-09-09 | PIPE SMLS | SA-106 B | B2-3111619 | ALPL10014 | 1 | 40 | 25 | 3.38 | 2 | TEE | SA-105 | D07221 | ALPL10100 | 1 | CL 3000 | 25 | 3.38 | 100% | 100% | 0% | 10% | 0% | 0% | 0% | PROPANE | NO
ALP/11/B/H--EP/EI/528 | - | IP SATURATED STEAM VENT | 1542874-D1E3-1716 | 2/2 | 11HAH30BR256 | W31 | SW | F | 1 | 3.38 | AXD-1.2 Rev.1 | W415 | 2025-09-17 |  |  | 108648 | 2025-09-17 | TEE | SA-105 | D07221 | ALPL10100 | 1 | CL 3000 | 25 | 3.38 | 1 | PIPE SMLS | SA-106 B | B2-3111619 | ALPL10014 | 1 | 40 | 25 | 3.38 | 100% | 100% | 0% | 10% | 0% | 0% | 0% | PROPANE | NO
ALP/11/B/H--EP/EI/528 | - | IP SATURATED STEAM VENT | 1542874-D1E3-1716 | 2/2 | 11HAH30BR256 | W32 | SW | F | 1 | 3.38 | AXD-1.2 Rev.1 | W420 | 2025-09-09 |  |  | 108648 | 2025-09-09 | PIPE SMLS | SA-106 B | B2-3111619 | ALPL10014 | 1 | 40 | 25 | 3.38 | 3 | 90D ELBOW | SA-105 | D05197 | ALPL10068 | 1 | CL 3000 | 25 | 3.38 | 100% | 100% | 0% | 10% | 0% | 0% | 0% | PROPANE | NO
ALP/11/B/H--EP/EI/528 | - | IP SATURATED STEAM VENT | 1542874-D1E3-1716 | 2/2 | 11HAH30BR256 | W33 | SW | F | 1 | 3.38 | AXD-1.2 Rev.1 | W420 | 2025-09-09 |  |  | 108648 | 2025-09-09 | 90D ELBOW | SA-105 | D05197 | ALPL10068 | 1 | CL 3000 | 25 | 3.38 | 1 | PIPE SMLS | SA-106 B | B2-3111619 | ALPL10014 | 1 | 40 | 25 | 3.38 | 100% | 100% | 0% | 10% | 0% | 0% | 0% | PROPANE | NO
ALP/11/B/H--EP/EI/528 | - | IP SATURATED STEAM VENT | 1542874-D1E3-1716 | 2/2 | 11HAH30BR256 | W34 | SW | F | 1 | 3.38 | AXD-1.2 Rev.1 | W415 | 2025-09-17 |  |  | 108648 | 2025-09-17 | PIPE SMLS | SA-106 B | B2-3111619 | ALPL10014 | 1 | 40 | 25 | 3.38 | 2 | SOCKOLET | SA-105 |  |  | 1 | CL 3000 | 25 | 3.38 | 100% | 100% | 0% | 10% | 0% | 0% | 0% | PROPANE | NO
ALP/11/B/H--EP/EI/528 | - | IP SATURATED STEAM VENT | 1542874-D1E3-1716 | 2/2 | 11HAH30BR251 | W35 | SW | F | 1 | 3.38 | AXD-1.2 Rev.1 | W420 | 2025-09-09 |  |  | 108648 | 2025-09-09 | TEE | SA-105 | D07221 | ALPL10100 | 1 | CL 3000 | 25 | 3.38 | 1 | PIPE SMLS | SA-106 B | B2-3111619 | ALPL10014 | 1 | 40 | 25 | 3.38 | 100% | 100% | 0% | 10% | 0% | 0% | 0% | PROPANE | NO
ALP/11/B/H--EP/EI/528 | - | IP SATURATED STEAM VENT | 1542874-D1E3-1716 | 2/2 | 11HAH30BR251 | W36 | SW | F | 1 | 3.38 | AXD-1.2 Rev.1 | W415 | 2025-12-04 |  |  | 108648 | 2025-12-04 | PIPE SMLS | SA-106 B | B2-3111619 | ALPL10014 | 1 | 40 | 25 | 3.38 | 3 | 90D ELBOW | SA-105 | D05197 | ALPL10068 | 1 | CL 3000 | 25 | 3.38 | 100% | 100% | 0% | 10% | 0% | 0% | 0% | PROPANE | NO
ALP/11/B/H--EP/EI/528 | - | IP SATURATED STEAM VENT | 1542874-D1E3-1716 | 2/2 | 11HAH30BR251 | W37 | SW | F | 1 | 3.38 | AXD-1.2 Rev.1 | W420 | 2025-09-10 |  |  | 108648 | 2025-09-10 | 90D ELBOW | SA-105 | D05197 | ALPL10068 | 1 | CL 3000 | 25 | 3.38 | 1 | PIPE SMLS | SA-106 B | B2-3111619 | ALPL10014 | 1 | 40 | 25 | 3.38 | 100% | 100% | 0% | 10% | 0% | 0% | 0% | PROPANE | NO
ALP/11/B/H--EP/EI/528 | - | IP SATURATED STEAM VENT | 1542874-D1E3-1716 | 2/2 | 11HAH30BR251 | W38 | SW | F | 1 | 3.38 | AXD-1.2 Rev.1 | W420 | 2025-09-10 |  |  | 108648 | 2025-09-10 | PIPE SMLS | SA-106 B | B2-3111619 | ALPL10014 | 1 | 40 | 25 | 3.38 | 3 | 90D ELBOW | SA-105 | D05197 | ALPL10068 | 1 | CL 3000 | 25 | 3.38 | 100% | 100% | 0% | 10% | 0% | 0% | 0% | PROPANE | NO
ALP/11/B/H--EP/EI/528 | - | IP SATURATED STEAM VENT | 1542874-D1E3-1716 | 2/2 | 11HAH30BR251 | W39 | SW | F | 1 | 3.38 | AXD-1.2 Rev.1 | W420 | 2025-09-10 |  |  | 108648 | 2025-09-10 | 90D ELBOW | SA-105 | D05197 | ALPL10068 | 1 | CL 3000 | 25 | 3.38 | 1 | PIPE SMLS | SA-106 B | B2-3111619 | ALPL10014 | 1 | 40 | 25 | 3.38 | 100% | 100% | 0% | 10% | 0% | 0% | 0% | PROPANE | NO
ALP/11/B/H--EP/EI/528 | - | IP SATURATED STEAM VENT | 1542874-D1E3-1716 | 2/2 | 11HAH30BR251 | W39RW | SW | F | 1 | 3.38 | AXD-1.2 Rev.1 | W421 | 2025-12-18 |  |  | 108648 | 2025-12-18 | 90D ELBOW | SA-105 | D05197 | ALPL10068 | 1 | CL 3000 | 25 | 3.38 | 1 | PIPE SMLS | SA-106 B | B2-3111619 | ALPL10014 | 1 | 40 | 25 | 3.38 | 100% | 100% | 0% | 10% | 0% | 0% | 0% | PROPANE | NO
ALP/11/B/H--EP/EI/528 | - | IP SATURATED STEAM VENT | 1542874-D1E3-1716 | 2/2 | 11HAH30BR251 | W40 | SW | F | 1 | 3.38 | AXD-1.2 Rev.1 | W420 | 2025-09-09 |  |  | 108648 | 2025-09-09 | PIPE SMLS | SA-106 B | B2-3111619 | ALPL10014 | 1 | 40 | 25 | 3.38 | 4 | GLOBE VALVE | SA-105 | YBA | 08-0814 | 1 | CL.600 | 25 | 3.38 | 100% | 100% | 0% | 10% | 0% | 0% | 0% | PROPANE | NO
ALP/11/B/H--EP/EI/528 | - | IP SATURATED STEAM VENT | 1542874-D1E3-1716 | 2/2 | 11HAH30BR257 | W41 | SW | F | 1 | 3.38 | AXD-1.2 Rev.1 | W420 | 2025-09-09 |  |  | 108648 | 2025-09-09 | Globe Valve | SA-105 | YBA | 08-0814 | 1 | CL.600 | 25 | 3.38 | 1 | PIPE SMLS | SA-106 B | B2-3111619 | ALPL10014 | 1 | 40 | 25 | 3.38 | 100% | 100% | 0% | 10% | 0% | 0% | 0% | PROPANE | NO
ALP/11/B/H--EP/EI/528 | - | IP SATURATED STEAM VENT | 1542874-D1E3-1716 | 2/2 | 11HAH30BR257 | W41RW | SW | F | 1 | 3.38 | AXD-1.2 Rev.1 | W421 | 2025-12-18 |  |  | 108648 | 2025-12-18 | Globe Valve | SA-105 | YBA | 08-0814 | 1 | CL.600 | 25 | 3.38 | 1 | PIPE SMLS | SA-106 B | B2-3111619 | ALPL10014 | 1 | 40 | 25 | 3.38 | 100% | 100% | 0% | 10% | 0% | 0% | 0% | PROPANE | NO
ALP/11/B/H--EP/EI/528 | - | IP SATURATED STEAM VENT | 1542874-D1E3-1716 | 2/2 | 11HAH30BR257 | W42 | SW | F | 1 | 3.38 | AXD-1.2 Rev.1 | W420 | 2025-09-10 |  |  | 108648 | 2025-09-10 | PIPE SMLS | SA-106 B | B2-3111619 | ALPL10014 | 1 | 40 | 25 | 3.38 | 3 | 90D ELBOW | SA-105 | D05197 | ALPL10068 | 1 | CL 3000 | 25 | 3.38 | 100% | 100% | 0% | 10% | 0% | 0% | 0% | PROPANE | NO
ALP/11/B/H--EP/EI/528 | - | IP SATURATED STEAM VENT | 1542874-D1E3-1716 | 2/2 | 11HAH30BR257 | W43 | SW | F | 1 | 3.38 | AXD-1.2 Rev.1 | W365 | 2025-12-16 |  |  | 108648 | 2025-12-16 | 90D ELBOW | SA-105 | D05197 | ALPL10068 | 1 | CL 3000 | 25 | 3.38 | 1 | PIPE SMLS | SA-106 B | B2-3111619 | ALPL10014 | 1 | 40 | 25 | 3.38 | 100% | 100% | 0% | 10% | 0% | 0% | 0% | PROPANE | NO
ALP/11/B/H--EP/EI/528 | - | IP SATURATED STEAM VENT | 1542874-D1E3-1716 | 2/2 | 11HAH30BR257 | W44 | SW | F | 1 | 3.38 | AXD-1.2 Rev.1 | W420 | 2025-09-09 |  |  | 108648 | 2025-09-09 | PIPE SMLS | SA-106 B | B2-3111619 | ALPL10014 | 1 | 40 | 25 | 3.38 | 3 | 90D ELBOW | SA-105 | D05197 | ALPL10068 | 1 | CL 3000 | 25 | 3.38 | 100% | 100% | 0% | 10% | 0% | 0% | 0% | PROPANE | NO
ALP/11/B/H--EP/EI/528 | - | IP SATURATED STEAM VENT | 1542874-D1E3-1716 | 2/2 | 11HAH30BR257 | W45 | SW | F | 1 | 3.38 | AXD-1.2 Rev.1 | W420 | 2025-09-09 |  |  | 108648 | 2025-09-09 | 90D ELBOW | SA-105 | D05197 | ALPL10068 | 1 | CL 3000 | 25 | 3.38 | 1 | PIPE SMLS | SA-106 B | B2-3111619 | ALPL10014 | 1 | 40 | 25 | 3.38 | 100% | 100% | 0% | 10% | 0% | 0% | 0% | PROPANE | NO
ALP/11/B/H--EP/EI/529 | - | IP DRUM SAMPLING LINE | 1542874-D1E3-1717 | 1/1 | 11HAD31BR401 | W1 | SW | F | 1 | 3.38 | AXD-110.1 Rev.1 | W209 | 2025-12-03 |  |  | 108535 | 2025-12-03 | TEE REDUCER | SA-105 | D05198 | ALPL10105 | 1 | CL 3000 | 25 | 3.38 | 1 | PIPE SMLS | SA-312 TP316 | S52806 | ALPL10027 | 1 | 40S | 25 | 3.38 | 100% | 100% | 0% | 10% | 0% | 0% | 0% | PROPANE | NO
ALP/11/B/H--EP/EI/529 | - | IP DRUM SAMPLING LINE | 1542874-D1E3-1717 | 1/1 | 11HAD31BR401 | W2 | SW | F | 1 | 3.38 | AXD-22.3 Rev.1 | W401 | 2025-12-03 |  |  | 105739 | 2025-12-03 | PIPE SMLS | SA-312 TP316 | S52806 | ALPL10027 | 1 | 40S | 25 | 3.38 | 2 | 90D ELBOW | SA-182 F316 | 264876 | ALPL10106 | 1 | CL 3000 | 25 | 3.38 | 100% | 100% | 0% | 10% | 0% | 0% | 0% | PROPANE | NO
ALP/11/B/H--EP/EI/529 | - | IP DRUM SAMPLING LINE | 1542874-D1E3-1717 | 1/1 | 11HAD31BR401 | W3 | SW | F | 1 | 3.38 | AXD-22.3 Rev.1 | W401 | 2025-12-03 |  |  | 105739 | 2025-12-03 | 90D ELBOW | SA-182 F316 | 264876 | ALPL10106 | 1 | CL 3000 | 25 | 3.38 | 1 | PIPE SMLS | SA-312 TP316 | S52806 | ALPL10027 | 1 | 40S | 25 | 3.38 | 100% | 100% | 0% | 10% | 0% | 0% | 0% | PROPANE | NO
ALP/11/B/H--EP/EI/529 | - | IP DRUM SAMPLING LINE | 1542874-D1E3-1717 | 1/1 | 11HAD31BR401 | W4 | SW | F | 1 | 3.38 | AXD-22.3 Rev.1 | W401 | 2025-12-02 |  |  | 105739 | 2025-12-02 | PIPE SMLS | SA-312 TP316 | S52806 | ALPL10027 | 1 | 40S | 25 | 3.38 | 3 | GLOBE VALVE | SA-182 F316 | YDA | 08-0810 | 1 | CL.600 | 25 | 3.38 | 100% | 100% | 0% | 10% | 0% | 0% | 0% | PROPANE | NO
ALP/11/B/H--EP/EI/529 | - | IP DRUM SAMPLING LINE | 1542874-D1E3-1717 | 1/1 | 11HAD31BR402 | W5 | SW | F | 1 | 3.38 | AXD-22.3 Rev.1 | W401 | 2025-12-02 |  |  | 105739 | 2025-12-02 | GLOBE VALVE | SA-182 F316 | YDA | 08-0810 | 1 | CL.600 | 25 | 3.38 | 1 | PIPE SMLS | SA-312 TP316 | S52806 | ALPL10027 | 1 | 40S | 25 | 3.38 | 100% | 100% | 0% | 10% | 0% | 0% | 0% | PROPANE | NO
ALP/11/B/H--EP/EI/529 | - | IP DRUM SAMPLING LINE | 1542874-D1E3-1717 | 1/1 | 11HAD31BR402 | W6 | SW | F | 1 | 3.38 | AXD-22.3 Rev.1 | W401 | 2025-12-03 |  |  | 105739 | 2025-12-03 | PIPE SMLS | SA-312 TP316 | S52806 | ALPL10027 | 1 | 40S | 25 | 3.38 | 3 | GLOBE VALVE | SA-182 F316 | YDA | 08-0811 | 1 | CL.600 | 25 | 3.38 | 100% | 100% | 0% | 10% | 0% | 0% | 0% | PROPANE | NO
ALP/11/B/H--EP/EI/531 | - | IP DRUM SILENCER DRAIN LINE | 1542874-D1E3-1719 | 1/1 | 11HAD30BR245 | W1 | SW | F | 2 | 3.91 | AXD-1.2 Rev.1 | [6 empty] | NOZZLE | SA-106 B |  |  | 2 | 40 | 50 | 3.91 | 2 | COUPLING FULL | SA-105 | C37023 | ALPL10052 | 2 | CL 3000 | 50 | 3.91 | 100% | 100% | 0% | 10% | 0% | 0% | 0% | PROPANE | NO
ALP/11/B/H--EP/EI/531 | - | IP DRUM SILENCER DRAIN LINE | 1542874-D1E3-1719 | 1/1 | 11HAD30BR245 | W2 | SW | F | 2 | 3.91 | AXD-1.2 Rev.1 | W401 | 2026-01-15 |  |  | 108648 | 2026-01-15 | COUPLING FULL | SA-105 | C37023 | ALPL10052 | 2 | CL 3000 | 50 | 3.91 | 1 | PIPE SMLS | SA-106 B | 24101151 | ALPL10004 | 2 | 40 | 50 | 3.91 | 100% | 100% | 0% | 10% | 0% | 0% | 0% | PROPANE | NO
ALP/11/B/H--EP/EI/531 | - | IP DRUM SILENCER DRAIN LINE | 1542874-D1E3-1719 | 1/1 | 11HAD30BR245 | W3 | SW | F | 2 | 3.91 | AXD-1.2 Rev.1 | W401 | 2026-01-15 |  |  | 108648 | 2026-01-15 | PIPE SMLS | SA-106 B | 24101151 | ALPL10004 | 2 | 40 | 50 | 3.91 | 3 | 90D ELBOW | SA-105 | D06735 | ALPL10046 | 2 | CL 3000 | 50 | 3.91 | 100% | 100% | 0% | 10% | 0% | 0% | 0% | PROPANE | NO
ALP/11/B/H--EP/EI/531 | - | IP DRUM SILENCER DRAIN LINE | 1542874-D1E3-1719 | 1/1 | 11HAD30BR245 | W4 | SW | F | 2 | 3.91 | AXD-1.2 Rev.1 | W401 | 2026-01-15 |  |  | 108648 | 2026-01-15 | 90D ELBOW | SA-105 | D06735 | ALPL10046 | 2 | CL 3000 | 50 | 3.91 | 1 | PIPE SMLS | SA-106 B | 24101151 | ALPL10004 | 2 | 40 | 50 | 3.91 | 100% | 100% | 0% | 10% | 0% | 0% | 0% | PROPANE | NO
ALP/11/B/H--EP/EI/531 | - | IP DRUM SILENCER DRAIN LINE | 1542874-D1E3-1719 | 1/1 | 11HAD30BR245 | W5 | SW | F | 2 | 3.91 | AXD-1.2 Rev.1 | W401 | 2026-01-15 |  |  | 108648 | 2026-01-15 | PIPE SMLS | SA-106 B | 24101151 | ALPL10004 | 2 | 40 | 50 | 3.91 | 3 | 90D ELBOW | SA-105 | D06735 | ALPL10046 | 2 | CL 3000 | 50 | 3.91 | 100% | 100% | 0% | 10% | 0% | 0% | 0% | PROPANE | NO
ALP/11/B/H--EP/EI/531 | - | IP DRUM SILENCER DRAIN LINE | 1542874-D1E3-1719 | 1/1 | 11HAD30BR245 | W6 | SW | F | 2 | 3.91 | AXD-1.2 Rev.1 | W401 | 2026-01-15 |  |  | 108648 | 2026-01-15 | 90D ELBOW | SA-105 | D06735 | ALPL10046 | 2 | CL 3000 | 50 | 3.91 | 1 | PIPE SMLS | SA-106 B | 24101151 | ALPL10004 | 2 | 40 | 50 | 3.91 | 100% | 100% | 0% | 10% | 0% | 0% | 0% | PROPANE | NO
ALP/11/B/H--EP/EI/531 | - | IP DRUM SILENCER DRAIN LINE | 1542874-D1E3-1719 | 1/1 | 11HAD30BR245 | W7 | SW | F | 2 | 3.91 | AXD-1.2 Rev.1 | W401 | 2026-01-15 |  |  | 108648 | 2026-01-15 | PIPE SMLS | SA-106 B | 24101151 | ALPL10004 | 2 | 40 | 50 | 3.91 | 3 | 90D ELBOW | SA-105 | D06735 | ALPL10046 | 2 | CL 3000 | 50 | 3.91 | 100% | 100% | 0% | 10% | 0% | 0% | 0% | PROPANE | NO
ALP/11/B/H--EP/EI/531 | - | IP DRUM SILENCER DRAIN LINE | 1542874-D1E3-1719 | 1/1 | 11HAD30BR245 | W8 | SW | F | 2 | 3.91 | AXD-1.2 Rev.1 | [6 empty] | 90D ELBOW | SA-105 | D06735 | ALPL10046 | 2 | CL 3000 | 50 | 3.91 | 1 | PIPE SMLS | SA-106 B | 24101151 | ALPL10004 | 2 | 40 | 50 | 3.91 | 100% | 100% | 0% | 10% | 0% | 0% | 0% | PROPANE | NO
ALP/11/B/H--EP/EI/531 | - | IP DRUM SILENCER DRAIN LINE | 1542874-D1E3-1719 | 1/1 | 11HAD30BR245 | W9 | SW | F | 2 | 3.91 | AXD-1.2 Rev.1 | W401 | 2026-01-15 |  |  | 108648 | 2026-01-15 | PIPE SMLS | SA-106 B | 24101151 | ALPL10004 | 2 | 40 | 50 | 3.91 | 3 | 90D ELBOW | SA-105 | D06735 | ALPL10046 | 2 | CL 3000 | 50 | 3.91 | 100% | 100% | 0% | 10% | 0% | 0% | 0% | PROPANE | NO
ALP/11/B/H--EP/EI/531 | - | IP DRUM SILENCER DRAIN LINE | 1542874-D1E3-1719 | 1/1 | 11HAD30BR245 | W10 | SW | F | 2 | 3.91 | AXD-1.2 Rev.1 | W401 | 2026-01-15 |  |  | 108648 | 2026-01-15 | 90D ELBOW | SA-105 | D06735 | ALPL10046 | 2 | CL 3000 | 50 | 3.91 | 1 | PIPE SMLS | SA-106 B | 24101151 | ALPL10004 | 2 | 40 | 50 | 3.91 | 100% | 100% | 0% | 10% | 0% | 0% | 0% | PROPANE | NO
ALP/11/B/H--EP/EI/531 | - | IP DRUM SILENCER DRAIN LINE | 1542874-D1E3-1719 | 1/1 | 11HAD30BR245 | W11 | SW | F | 2 | 3.91 | AXD-1.2 Rev.1 | W401 | 2026-01-15 |  |  | 108648 | 2026-01-15 | PIPE SMLS | SA-106 B | 24101151 | ALPL10004 | 2 | 40 | 50 | 3.91 | 3 | 90D ELBOW | SA-105 | D06735 | ALPL10046 | 2 | CL 3000 | 50 | 3.91 | 100% | 100% | 0% | 10% | 0% | 0% | 0% | PROPANE | NO
ALP/11/B/H--EP/EI/531 | - | IP DRUM SILENCER DRAIN LINE | 1542874-D1E3-1719 | 1/1 | 11HAD30BR245 | W12 | SW | F | 2 | 3.91 | AXD-1.2 Rev.1 | W401 | 2026-01-15 |  |  | 108648 | 2026-01-15 | 90D ELBOW | SA-105 | D06735 | ALPL10046 | 2 | CL 3000 | 50 | 3.91 | 1 | PIPE SMLS | SA-106 B | 24101151 | ALPL10004 | 2 | 40 | 50 | 3.91 | 100% | 100% | 0% | 10% | 0% | 0% | 0% | PROPANE | NO
ALP/11/B/H--EP/EI/531 | - | IP DRUM SILENCER DRAIN LINE | 1542874-D1E3-1719 | 1/1 | 11HAD30BR245 | W13 | SW | F | 2 | 3.91 | IN PROGRESS | [6 empty] | PIPE SMLS | SA-106 B | 24101151 | ALPL10004 | 2 | 40 | 50 | 3.91 | 0 | SA-106 B | 0 |  |  | 2 | 0 | 50 | 0 | 100% | 100% | 0% | 10% | 0% | 0% | 0% | CHECK | CHECK
ALP/11/B/H--EP/EI/532 | - | IP DRUM CHEMICAL FEED LINE | 1542874-D1E3-1720 | 1/1 | 11HAD30BR071 | W1 | SW | F | 1.5 | 3.68 | AXD-22.3 Rev.1 | W421 | 2025-11-19 |  |  | 105739 | 2025-11-19 | PIPE SMLS | SA-312 TP316 | E18176 | ALPL10028 | 1.5 | 40S | 40 | 3.68 | 3 | CHECK VALVE | SA-182 F316 | YDV | 03-006 | 1.5 | CL.600 | 40 | 3.68 | 100% | 100% | 0% | 10% | 0% | 0% | 0% | PROPANE | NO
ALP/11/B/H--EP/EI/532 | - | IP DRUM CHEMICAL FEED LINE | 1542874-D1E3-1720 | 1/1 | 11HAD30BR072 | W2 | SW | F | 1.5 | 3.68 | AXD-22.3 Rev.1 | W421 | 2025-11-19 |  |  | 105739 | 2025-11-19 | CHECK VALVE | SA-182 F316 | YDV | 03-006 | 1.5 | CL.600 | 40 | 3.68 | 1 | PIPE SMLS | SA-312 TP316 | E18176 | ALPL10028 | 1.5 | 40S | 40 | 3.68 | 100% | 100% | 0% | 10% | 0% | 0% | 0% | PROPANE | NO
ALP/11/B/H--EP/EI/532 | - | IP DRUM CHEMICAL FEED LINE | 1542874-D1E3-1720 | 1/1 | 11HAD30BR073 | W3 | SW | F | 1.5 | 3.68 | AXD-22.3 Rev.1 | W421 | 2025-11-19 |  |  | 105739 | 2025-11-19 | PIPE SMLS | SA-312 TP316 | E18176 | ALPL10028 | 1.5 | 40S | 40 | 3.68 | 4 | GLOBE VALVE | SA-182 F316 | YDV | 08-0801 | 1.5 | CL.600 | 40 | 3.68 | 100% | 100% | 0% | 10% | 0% | 0% | 0% | PROPANE | NO
ALP/11/B/H--EP/EI/532 | - | IP DRUM CHEMICAL FEED LINE | 1542874-D1E3-1720 | 1/1 | 11HAD30BR073 | W4 | SW | F | 1.5 | 3.68 | AXD-22.3 Rev.1 | W421 | 2025-11-19 |  |  | 105739 | 2025-11-19 | GLOBE VALVE | SA-182 F316 | YDV | 08-0801 | 1.5 | CL.600 | 40 | 3.68 | 1 | PIPE SMLS | SA-312 TP316 | E18176 | ALPL10028 | 1.5 | 40S | 40 | 3.68 | 100% | 100% | 0% | 10% | 0% | 0% | 0% | PROPANE | NO
ALP/11/B/H--EP/EI/532 | - | IP DRUM CHEMICAL FEED LINE | 1542874-D1E3-1720 | 1/1 | 11HAD30BR073 | W5 | SW | F | 1.5 | 3.68 | AXD-22.3 Rev.1 | W421 | 2025-11-19 |  |  | 105739 | 2025-11-19 | PIPE SMLS | SA-312 TP316 | E18176 | ALPL10028 | 1.5 | 40S | 40 | 3.68 | 3 | 90D ELBOW | SA-182 F316 | 262625 | ALPL10107 | 1.5 | CL 3000 | 40 | 3.68 | 100% | 100% | 0% | 10% | 0% | 0% | 0% | PROPANE | NO
ALP/11/B/H--EP/EI/532 | - | IP DRUM CHEMICAL FEED LINE | 1542874-D1E3-1720 | 1/1 | 11HAD30BR073 | W6 | SW | F | 1.5 | 6.35 | AXD-110.1 Rev.1 | W209 | 2025-12-09 |  |  | 108535 | 2025-12-09 | 90D ELBOW | SA-182 F316 | 262625 | ALPL10107 | 1.5 | CL 3000 | 40 | 6.35 | TP-DRUM | NOZZLE | SA-106 B | J9L3649 | 0 | 1.5 | 80 | 40 | 5.08 | 100% | 100% | 0% | 10% | 0% | 0% | 0% | PROPANE | NO
ALP/11/B/H--EP/EI/532 | - | IP DRUM CHEMICAL FEED LINE | 1542874-D1E3-1720 | 1/1 | 11HAD30BR071 | TW1A | BW | F | 1.5 | 3.68 | AXD-22.3 Rev.1 | W421 | 2025-12-16 |  |  | 105739 | 2025-12-16 | CAP | SA-312 TP316 |  |  | 1.5 | 40S | 40 | 3.68 | 1 | PIPE SMLS | SA-312 TP316 | E18176 | ALPL10028 | 1.5 | 40S | 40 | 3.68 | 100% | 100% | 0% | 10% | 0% | 0% | 0% | PROPANE | NO
ALP/11/B/H--EP/EI/533 | - | FWHTR RECIRCULATION PUMP #B SUCTION STRAINER DRAIN | 1542874-D1E3-1742 | 1/1 | 11HAC17BR201 | W1 | SW | F | 1 | 0 | AXD-1.2 Rev.1 | W204 | 2025-12-18 |  |  | 108648 | 2025-12-18 | STRAINER | SA-216 WCB | D2303 | 11-003 | 1 | CL.600 | 25 | 0 | 2 | FULL COUPLING | SA-105 | D06836 | ALPL10067 | 1 | CL 3000 | 25 | 0 | 100% | 100% | 0% | 10% | 0% | 0% | 0% | PROPANE | NO
ALP/11/B/H--EP/EI/533 | - | FWHTR RECIRCULATION PUMP #B SUCTION STRAINER DRAIN | 1542874-D1E3-1742 | 1/1 | 11HAC17BR201 | W2 | SW | F | 1 | 3.38 | AXD-1.2 Rev.1 | W401 | 2025-11-03 |  |  | 108648 | 2025-11-03 | FULL COUPLING | SA-105 | D06836 | ALPL10067 | 1 | CL 3000 | 25 | 3.38 | 1 | PIPE SMLS | SA-106 B | B2-3111619 | ALPL10014 | 1 | 40 | 25 | 3.38 | 100% | 100% | 0% | 10% | 0% | 0% | 0% | PROPANE | NO
ALP/11/B/H--EP/EI/533 | - | FWHTR RECIRCULATION PUMP #B SUCTION STRAINER DRAIN | 1542874-D1E3-1742 | 1/1 | 11HAC17BR201 | W3 | SW | F | 1 | 3.38 | AXD-1.2 Rev.1 | [6 empty] | PIPE SMLS | SA-106 B | B2-3111619 | ALPL10014 | 1 | 40 | 25 | 3.38 | 3 | UNION | SA-105 | C21430 C47387 | ALPL10111 | 1 | CL 3000 | 25 | 3.38 | 100% | 100% | 0% | 10% | 0% | 0% | 0% | PROPANE | NO
ALP/11/B/H--EP/EI/533 | - | FWHTR RECIRCULATION PUMP #B SUCTION STRAINER DRAIN | 1542874-D1E3-1742 | 1/1 | 11HAC17BR201 | W4 | SW | F | 1 | 3.38 | AXD-1.2 Rev.1 | W401 | 2025-11-03 |  |  | 108648 | 2025-11-03 | UNION | SA-105 | C21430 C47387 | ALPL10111 | 1 | CL 3000 | 25 | 3.38 | 1 | PIPE SMLS | SA-106 B | B2-3111619 | ALPL10014 | 1 | 40 | 25 | 3.38 | 100% | 100% | 0% | 10% | 0% | 0% | 0% | PROPANE | NO
ALP/11/B/H--EP/EI/533 | - | FWHTR RECIRCULATION PUMP #B SUCTION STRAINER DRAIN | 1542874-D1E3-1742 | 1/1 | 11HAC17BR201 | W5 | SW | F | 1 | 3.38 | AXD-1.2 Rev.1 | W401 | 2025-11-03 |  |  | 108648 | 2025-11-03 | PIPE SMLS | SA-106 B | B2-3111619 | ALPL10014 | 1 | 40 | 25 | 3.38 | 4 | 90D ELBOW | SA-105 | D05197 | ALPL10068 | 1 | CL 3000 | 25 | 3.38 | 100% | 100% | 0% | 10% | 0% | 0% | 0% | PROPANE | NO
ALP/11/B/H--EP/EI/533 | - | FWHTR RECIRCULATION PUMP #B SUCTION STRAINER DRAIN | 1542874-D1E3-1742 | 1/1 | 11HAC17BR201 | W6 | SW | F | 1 | 3.38 | AXD-1.2 Rev.1 | W204 | 2025-12-19 |  |  | 108648 | 2025-12-19 | 90D ELBOW | SA-105 | D05197 | ALPL10068 | 1 | CL 3000 | 25 | 3.38 | 1 | PIPE SMLS | SA-106 B | B2-3111619 | ALPL10014 | 1 | 40 | 25 | 3.38 | 100% | 100% | 0% | 10% | 0% | 0% | 0% | PROPANE | NO
ALP/11/B/H--EP/EI/533 | - | FWHTR RECIRCULATION PUMP #B SUCTION STRAINER DRAIN | 1542874-D1E3-1742 | 1/1 | 11HAC17BR201 | W7 | SW | F | 1 | 3.38 | AXD-1.2 Rev.1 | W401 | 2025-11-03 |  |  | 108648 | 2025-11-03 | PIPE SMLS | SA-106 B | B2-3111619 | ALPL10014 | 1 | 40 | 25 | 3.38 | 4 | 90D ELBOW | SA-105 | D05197 | ALPL10068 | 1 | CL 3000 | 25 | 3.38 | 100% | 100% | 0% | 10% | 0% | 0% | 0% | PROPANE | NO
ALP/11/B/H--EP/EI/533 | - | FWHTR RECIRCULATION PUMP #B SUCTION STRAINER DRAIN | 1542874-D1E3-1742 | 1/1 | 11HAC17BR201 | W8 | SW | F | 1 | 3.38 | AXD-1.2 Rev.1 | W401 | 2025-11-03 |  |  | 108648 | 2025-11-03 | 90D ELBOW | SA-105 | D05197 | ALPL10068 | 1 | CL 3000 | 25 | 3.38 | 1 | PIPE SMLS | SA-106 B | B2-3111619 | ALPL10014 | 1 | 40 | 25 | 3.38 | 100% | 100% | 0% | 10% | 0% | 0% | 0% | PROPANE | NO
ALP/11/B/H--EP/EI/533 | - | FWHTR RECIRCULATION PUMP #B SUCTION STRAINER DRAIN | 1542874-D1E3-1742 | 1/1 | 11HAC17BR201 | W9 | SW | F | 1 | 3.38 | AXD-1.2 Rev.1 | W401 | 2025-11-03 |  |  | 108648 | 2025-11-03 | PIPE SMLS | SA-106 B | B2-3111619 | ALPL10014 | 1 | 40 | 25 | 3.38 | 5 | GLOBE VALVE | SA-105 | YBA | 08-1315 | 1 | CL.600 | 25 | 3.38 | 100% | 100% | 0% | 10% | 0% | 0% | 0% | PROPANE | NO
ALP/11/B/H--EP/EI/533 | - | FWHTR RECIRCULATION PUMP #B SUCTION STRAINER DRAIN | 1542874-D1E3-1742 | 1/1 | 11HAC17BR201 | W10 | SW | F | 1 | 3.38 | AXD-1.2 Rev.1 | W401 | 2025-11-03 |  |  | 108648 | 2025-11-03 | GLOBE VALVE | SA-105 | YBA | 08-1315 | 1 | CL.600 | 25 | 3.38 | 1 | PIPE SMLS | SA-106 B | B2-3111619 | ALPL10014 | 1 | 40 | 25 | 3.38 | 100% | 100% | 0% | 10% | 0% | 0% | 0% | PROPANE | NO
ALP/11/B/H--EP/EI/533 | - | FWHTR RECIRCULATION PUMP #B SUCTION STRAINER DRAIN | 1542874-D1E3-1742 | 1/1 | 11HAC17BR201 | W10A | SW | F | 1 | 3.38 | AXD-1.2 Rev.1 | W204 | 2025-12-19 |  |  | 108648 | 2025-12-19 | PIPE SMLS | SA-106 B | B2-3111619 | ALPL10014 | 1 | 40 | 25 | 3.38 | 3 | UNION | SA-105 | C21430 C47387 | ALPL10111 | 1 | CL 3000 | 25 | 3.38 | 100% | 100% | 0% | 10% | 0% | 0% | 0% | PROPANE | NO
ALP/11/B/H--EP/EI/533 | - | FWHTR RECIRCULATION PUMP #B SUCTION STRAINER DRAIN | 1542874-D1E3-1742 | 1/1 | 11HAC17BR201 | W10B | SW | F | 1 | 3.38 | AXD-1.2 Rev.1 | W204 | 2025-12-19 |  |  | 108648 | 2025-12-19 | UNION | SA-105 | C21430 C47387 | ALPL10111 | 1 | CL 3000 | 25 | 3.38 | 1 | PIPE SMLS | SA-106 B | B2-3111619 | ALPL10014 | 1 | 40 | 25 | 3.38 | 100% | 100% | 0% | 10% | 0% | 0% | 0% | PROPANE | NO
ALP/11/B/H--EP/EI/533 | - | FWHTR RECIRCULATION PUMP #B SUCTION STRAINER DRAIN | 1542874-D1E3-1742 | 1/1 | 11HAC17BR201 | W11 | SW | F | 1 | 3.38 | AXD-1.2 Rev.1 | W401 | 2025-11-03 |  |  | 108648 | 2025-11-03 | PIPE SMLS | SA-106 B | B2-3111619 | ALPL10014 | 1 | 40 | 25 | 3.38 | 5 | GLOBE VALVE | SA-105 | YBA | 08-1316 | 1 | CL.600 | 25 | 3.38 | 100% | 100% | 0% | 10% | 0% | 0% | 0% | PROPANE | NO
ALP/11/B/H--EP/EI/533 | - | FWHTR RECIRCULATION PUMP #B SUCTION STRAINER DRAIN | 1542874-D1E3-1742 | 1/1 | 11HAC17BR202 | W12 | SW | F | 1 | 3.38 | AXD-1.2 Rev.1 | W401 | 2025-11-03 |  |  | 108648 | 2025-11-03 | Globe Valve | SA-105 | YBA | 08-1316 | 1 | CL.600 | 25 | 3.38 | 1 | PIPE SMLS | SA-106 B | B2-3111619 | ALPL10014 | 1 | 40 | 25 | 3.38 | 100% | 100% | 0% | 10% | 0% | 0% | 0% | PROPANE | NO
ALP/11/B/H--EP/EI/533 | - | FWHTR RECIRCULATION PUMP #B SUCTION STRAINER DRAIN | 1542874-D1E3-1742 | 1/1 | 11HAC17BR202 | W13 | SW | F | 1 | 3.38 | AXD-1.2 Rev.1 | [6 empty] | PIPE SMLS | SA-106 B | B2-3111619 | ALPL10014 | 1 | 40 | 25 | 3.38 | 3 | TEE REDUCER | SA-105 |  |  | 1 | CL 3000 | 25 | 3.38 | 100% | 100% | 0% | 10% | 0% | 0% | 0% | PROPANE | NO
ALP/11/B/H--EP/EI/534 | - | FWHTR RECIRCULATION PUMP #B CASING DRAIN | 1542874-D1E3-1743 | 1/1 | 11HAC17BR212 | W1 | BW | F | 1 | 3.38 | AXD-1.1 Rev.1 | [6 empty] | FLANGE | SA-105 |  |  | 1 | CL 600 | 25 | 3.38 | 1 | PIPE SMLS | SA-106 B | B2-3111619 | ALPL10014 | 1 | 40 | 25 | 3.38 | 100% | 100% | 0% | 10% | 0% | 0% | 0% | PROPANE | NO
ALP/11/B/H--EP/EI/534 | - | FWHTR RECIRCULATION PUMP #B CASING DRAIN | 1542874-D1E3-1743 | 1/1 | 11HAC17BR212 | W2 | SW | F | 1 | 3.38 | AXD-1.2 Rev.1 | W268 | 2025-11-03 |  |  | 108648 | 2025-11-03 | PIPE SMLS | SA-106 B | B2-3111619 | ALPL10014 | 1 | 40 | 25 | 3.38 | 2 | 90D ELBOW | SA-105 | D05197 | ALPL10068 | 1 | CL 3000 | 25 | 3.38 | 100% | 100% | 0% | 10% | 0% | 0% | 0% | PROPANE | NO
ALP/11/B/H--EP/EI/534 | - | FWHTR RECIRCULATION PUMP #B CASING DRAIN | 1542874-D1E3-1743 | 1/1 | 11HAC17BR212 | W3 | SW | F | 1 | 3.38 | AXD-1.2 Rev.1 | W268 | 2025-11-03 |  |  | 108648 | 2025-11-03 | 90D ELBOW | SA-105 | D05197 | ALPL10068 | 1 | CL 3000 | 25 | 3.38 | 1 | PIPE SMLS | SA-106 B | B2-3111619 | ALPL10014 | 1 | 40 | 25 | 3.38 | 100% | 100% | 0% | 10% | 0% | 0% | 0% | PROPANE | NO
ALP/11/B/H--EP/EI/534 | - | FWHTR RECIRCULATION PUMP #B CASING DRAIN | 1542874-D1E3-1743 | 1/1 | 11HAC17BR212 | W4 | SW | F | 1 | 3.38 | AXD-1.2 Rev.1 | W401 | 2025-11-05 |  |  | 108648 | 2025-11-05 | PIPE SMLS | SA-106 B | B2-3111619 | ALPL10014 | 1 | 40 | 25 | 3.38 | 2 | 90D ELBOW | SA-105 | D05197 | ALPL10068 | 1 | CL 3000 | 25 | 3.38 | 100% | 100% | 0% | 10% | 0% | 0% | 0% | PROPANE | NO
ALP/11/B/H--EP/EI/534 | - | FWHTR RECIRCULATION PUMP #B CASING DRAIN | 1542874-D1E3-1743 | 1/1 | 11HAC17BR212 | W5 | SW | F | 1 | 3.38 | AXD-1.2 Rev.1 | W401 | 2025-11-05 |  |  | 108648 | 2025-11-05 | 90D ELBOW | SA-105 | D05197 | ALPL10068 | 1 | CL 3000 | 25 | 3.38 | 1 | PIPE SMLS | SA-106 B | B2-3111619 | ALPL10014 | 1 | 40 | 25 | 3.38 | 100% | 100% | 0% | 10% | 0% | 0% | 0% | PROPANE | NO
ALP/11/B/H--EP/EI/534 | - | FWHTR RECIRCULATION PUMP #B CASING DRAIN | 1542874-D1E3-1743 | 1/1 | 11HAC17BR212 | W6 | SW | F | 1 | 3.38 | AXD-1.2 Rev.1 | [6 empty] | PIPE SMLS | SA-106 B | B2-3111619 | ALPL10014 | 1 | 40 | 25 | 3.38 | 3 | TEE REDUCER | SA-105 |  |  | 1 | CL 3000 | 25 | 3.38 | 100% | 100% | 0% | 10% | 0% | 0% | 0% | PROPANE | NO
ALP/11/B/H--EP/EI/535 | - | FWHTR RECIRCULATION PUMP #B DISCHARGE VENT | 1542874-D1E3-1744 | 1/1 | 11HAC17BR251 | W1 | SW | F | 1 | 3.38 | AXD-1.2 Rev.1 | W204 | 2025-12-18 |  |  | 108648 | 2025-12-18 | SOCKOLET | SA-105 | S46715 | ALP0162 | 1 | CL 3000 | 25 | 3.38 | 1 | PIPE SMLS | SA-106 B | B2-3111619 | ALPL10014 | 1 | 40 | 25 | 3.38 | 100% | 100% | 0% | 10% | 0% | 0% | 0% | PROPANE | NO
ALP/11/B/H--EP/EI/535 | - | FWHTR RECIRCULATION PUMP #B DISCHARGE VENT | 1542874-D1E3-1744 | 1/1 | 11HAC17BR251 | W2 | SW | F | 1 | 3.38 | AXD-1.2 Rev.1 | W401 | 2025-11-05 |  |  | 108648 | 2025-11-05 | PIPE SMLS | SA-106 B | B2-3111619 | ALPL10014 | 1 | 40 | 25 | 3.38 | 2 | 90D ELBOW | SA-105 | D05197 | ALPL10068 | 1 | CL 3000 | 25 | 3.38 | 100% | 100% | 0% | 10% | 0% | 0% | 0% | PROPANE | NO
ALP/11/B/H--EP/EI/535 | - | FWHTR RECIRCULATION PUMP #B DISCHARGE VENT | 1542874-D1E3-1744 | 1/1 | 11HAC17BR251 | W3 | SW | F | 1 | 3.38 | AXD-1.2 Rev.1 | W401 | 2025-11-05 |  |  | 108648 | 2025-11-05 | 90D ELBOW | SA-105 | D05197 | ALPL10068 | 1 | CL 3000 | 25 | 3.38 | 1 | PIPE SMLS | SA-106 B | B2-3111619 | ALPL10014 | 1 | 40 | 25 | 3.38 | 100% | 100% | 0% | 10% | 0% | 0% | 0% | PROPANE | NO
ALP/11/B/H--EP/EI/535 | - | FWHTR RECIRCULATION PUMP #B DISCHARGE VENT | 1542874-D1E3-1744 | 1/1 | 11HAC17BR251 | W4 | SW | F | 1 | 3.38 | AXD-1.2 Rev.1 | W204 | 2025-12-18 |  |  | 108648 | 2025-12-18 | PIPE SMLS | SA-106 B | B2-3111619 | ALPL10014 | 1 | 40 | 25 | 3.38 | 2 | 90D ELBOW | SA-105 | D05197 | ALPL10068 | 1 | CL 3000 | 25 | 3.38 | 100% | 100% | 0% | 10% | 0% | 0% | 0% | PROPANE | NO
ALP/11/B/H--EP/EI/535 | - | FWHTR RECIRCULATION PUMP #B DISCHARGE VENT | 1542874-D1E3-1744 | 1/1 | 11HAC17BR251 | W5 | SW | F | 1 | 3.38 | AXD-1.2 Rev.1 | W204 | 2025-12-18 |  |  | 108648 | 2025-12-18 | 90D ELBOW | SA-105 | D05197 | ALPL10068 | 1 | CL 3000 | 25 | 3.38 | 1 | PIPE SMLS | SA-106 B | B2-3111619 | ALPL10014 | 1 | 40 | 25 | 3.38 | 100% | 100% | 0% | 10% | 0% | 0% | 0% | PROPANE | NO
ALP/11/B/H--EP/EI/535 | - | FWHTR RECIRCULATION PUMP #B DISCHARGE VENT | 1542874-D1E3-1744 | 1/1 | 11HAC17BR251 | W6 | SW | F | 1 | 3.38 | AXD-1.2 Rev.1 | W401 | 2025-11-05 |  |  | 108648 | 2025-11-05 | PIPE SMLS | SA-106 B | B2-3111619 | ALPL10014 | 1 | 40 | 25 | 3.38 | 3 | GLOBE VALVE | SA-105 | YBA | 08-1318 | 1 | CL.800 | 25 | 3.38 | 100% | 100% | 0% | 10% | 0% | 0% | 0% | PROPANE | NO
ALP/11/B/H--EP/EI/535 | - | FWHTR RECIRCULATION PUMP #B DISCHARGE VENT | 1542874-D1E3-1744 | 1/1 | 11HAC17BR252 | W7 | SW | F | 1 | 3.38 | AXD-1.2 Rev.1 | W401 | 2025-11-05 |  |  | 108648 | 2025-11-05 | Globe Valve | SA-105 | YBA | 08-1318 | 1 | CL.800 | 25 | 3.38 | 1 | PIPE SMLS | SA-106 B | B2-3111619 | ALPL10014 | 1 | 40 | 25 | 3.38 | 100% | 100% | 0% | 10% | 0% | 0% | 0% | PROPANE | NO
ALP/11/B/H--EP/EI/536 | - | FWHTR RECIRCULATION PUMP #B DISCHARGE DRAIN | 1542874-D1E3-1745 | 1/1 | 11HAC17BR203 | W1 | SW | F | 1 | 3.38 | AXD-1.2 Rev.1 | W204 | 2025-12-19 |  |  | 108648 | 2025-12-19 | SOCKOLET | SA-105 | S46715 | ALP0160 | 1 | CL 3000 | 25 | 3.38 | 1 | PIPE SMLS | SA-106 B | B2-3111619 | ALPL10014 | 1 | 40 | 25 | 3.38 | 100% | 100% | 0% | 10% | 0% | 0% | 0% | PROPANE | NO
ALP/11/B/H--EP/EI/536 | - | FWHTR RECIRCULATION PUMP #B DISCHARGE DRAIN | 1542874-D1E3-1745 | 1/1 | 11HAC17BR203 | W2 | SW | F | 1 | 3.38 | AXD-1.2 Rev.1 | W401 | 2025-11-10 |  |  | 108648 | 2025-11-10 | PIPE SMLS | SA-106 B | B2-3111619 | ALPL10014 | 1 | 40 | 25 | 3.38 | 2 | 90D ELBOW | SA-105 | D05197 | ALPL10068 | 1 | CL 3000 | 25 | 3.38 | 100% | 100% | 0% | 10% | 0% | 0% | 0% | PROPANE | NO
ALP/11/B/H--EP/EI/536 | - | FWHTR RECIRCULATION PUMP #B DISCHARGE DRAIN | 1542874-D1E3-1745 | 1/1 | 11HAC17BR203 | W3 | SW | F | 1 | 3.38 | AXD-1.2 Rev.1 | W401 | 2025-11-10 |  |  | 108648 | 2025-11-10 | 90D ELBOW | SA-105 | D05197 | ALPL10068 | 1 | CL 3000 | 25 | 3.38 | 1 | PIPE SMLS | SA-106 B | B2-3111619 | ALPL10014 | 1 | 40 | 25 | 3.38 | 100% | 100% | 0% | 10% | 0% | 0% | 0% | PROPANE | NO
ALP/11/B/H--EP/EI/536 | - | FWHTR RECIRCULATION PUMP #B DISCHARGE DRAIN | 1542874-D1E3-1745 | 1/1 | 11HAC17BR203 | W4 | SW | F | 1 | 3.38 | AXD-1.2 Rev.1 | W401 | 2025-11-11 |  |  | 108648 | 2025-11-11 | PIPE SMLS | SA-106 B | B2-3111619 | ALPL10014 | 1 | 40 | 25 | 3.38 | 2 | 90D ELBOW | SA-105 | D05197 | ALPL10068 | 1 | CL 3000 | 25 | 3.38 | 100% | 100% | 0% | 10% | 0% | 0% | 0% | PROPANE | NO
ALP/11/B/H--EP/EI/536 | - | FWHTR RECIRCULATION PUMP #B DISCHARGE DRAIN | 1542874-D1E3-1745 | 1/1 | 11HAC17BR203 | W5 | SW | F | 1 | 3.38 | AXD-1.2 Rev.1 | W401 | 2025-11-11 |  |  | 108648 | 2025-11-11 | 90D ELBOW | SA-105 | D05197 | ALPL10068 | 1 | CL 3000 | 25 | 3.38 | 1 | PIPE SMLS | SA-106 B | B2-3111619 | ALPL10014 | 1 | 40 | 25 | 3.38 | 100% | 100% | 0% | 10% | 0% | 0% | 0% | PROPANE | NO
ALP/11/B/H--EP/EI/536 | - | FWHTR RECIRCULATION PUMP #B DISCHARGE DRAIN | 1542874-D1E3-1745 | 1/1 | 11HAC17BR203 | W6 | SW | F | 1 | 3.38 | AXD-1.2 Rev.1 | W401 | 2025-11-10 |  |  | 108648 | 2025-11-10 | PIPE SMLS | SA-106 B | B2-3111619 | ALPL10014 | 1 | 40 | 25 | 3.38 | 3 | GLOBE VALVE | SA-105 | YBA | 08-1319 | 1 | CL.600 | 25 | 3.38 | 100% | 100% | 0% | 10% | 0% | 0% | 0% | PROPANE | NO
ALP/11/B/H--EP/EI/536 | - | FWHTR RECIRCULATION PUMP #B DISCHARGE DRAIN | 1542874-D1E3-1745 | 1/1 | 11HAC17BR203 | W7 | SW | F | 1 | 3.38 | AXD-1.2 Rev.1 | W401 | 2025-11-10 |  |  | 108648 | 2025-11-10 | GLOBE VALVE | SA-105 | YBA | 08-1319 | 1 | CL.600 | 25 | 3.38 | 1 | PIPE SMLS | SA-106 B | B2-3111619 | ALPL10014 | 1 | 40 | 25 | 3.38 | 100% | 100% | 0% | 10% | 0% | 0% | 0% | PROPANE | NO
ALP/11/B/H--EP/EI/536 | - | FWHTR RECIRCULATION PUMP #B DISCHARGE DRAIN | 1542874-D1E3-1745 | 1/1 | 11HAC17BR203 | W8 | SW | F | 1 | 3.38 | AXD-1.2 Rev.1 | W401 | 2025-11-10 |  |  | 108648 | 2025-11-10 | PIPE SMLS | SA-106 B | B2-3111619 | ALPL10014 | 1 | 40 | 25 | 3.38 | 3 | GLOBE VALVE | SA-105 | YBA | 08-1320 | 1 | CL.800 | 25 | 3.38 | 100% | 100% | 0% | 10% | 0% | 0% | 0% | PROPANE | NO
ALP/11/B/H--EP/EI/536 | - | FWHTR RECIRCULATION PUMP #B DISCHARGE DRAIN | 1542874-D1E3-1745 | 1/1 | 11HAC17BR204 | W9 | SW | F | 1 | 3.38 | AXD-1.2 Rev.1 | W401 | 2025-11-10 |  |  | 108648 | 2025-11-10 | Globe Valve | SA-105 | YBA | 08-1320 | 1 | CL.800 | 25 | 3.38 | 1 | PIPE SMLS | SA-106 B | B2-3111619 | ALPL10014 | 1 | 40 | 25 | 3.38 | 100% | 100% | 0% | 10% | 0% | 0% | 0% | PROPANE | NO
ALP/11/B/H--EP/EI/536 | - | FWHTR RECIRCULATION PUMP #B DISCHARGE DRAIN | 1542874-D1E3-1745 | 1/1 | 11HAC17BR204 | W10 | SW | F | 1 | 3.38 | AXD-1.2 Rev.1 | W401 | 2025-11-11 |  |  | 108648 | 2025-11-11 | PIPE SMLS | SA-106 B | B2-3111619 | ALPL10014 | 1 | 40 | 25 | 3.38 | 2 | 90D ELBOW | SA-105 | D05197 | ALPL10068 | 1 | CL 3000 | 25 | 3.38 | 100% | 100% | 0% | 10% | 0% | 0% | 0% | PROPANE | NO
ALP/11/B/H--EP/EI/536 | - | FWHTR RECIRCULATION PUMP #B DISCHARGE DRAIN | 1542874-D1E3-1745 | 1/1 | 11HAC17BR204 | W11 | SW | F | 1 | 3.38 | AXD-1.2 Rev.1 | W401 | 2025-11-11 |  |  | 108648 | 2025-11-11 | 90D ELBOW | SA-105 | D05197 | ALPL10068 | 1 | CL 3000 | 25 | 3.38 | 1 | PIPE SMLS | SA-106 B | B2-3111619 | ALPL10014 | 1 | 40 | 25 | 3.38 | 100% | 100% | 0% | 10% | 0% | 0% | 0% | PROPANE | NO
ALP/11/B/H--EP/EI/536 | - | FWHTR RECIRCULATION PUMP #B DISCHARGE DRAIN | 1542874-D1E3-1745 | 1/1 | 11HAC17BR204 | W12 | SW | F | 1 | 3.38 | AXD-1.2 Rev.1 | W204 | 2025-12-19 |  |  | 108648 | 2025-12-19 | PIPE SMLS | SA-106 B | B2-3111619 | ALPL10014 | 1 | 40 | 25 | 3.38 | 2 | 90D ELBOW | SA-105 | D05197 | ALPL10068 | 1 | CL 3000 | 25 | 3.38 | 100% | 100% | 0% | 10% | 0% | 0% | 0% | PROPANE | NO
ALP/11/B/H--EP/EI/536 | - | FWHTR RECIRCULATION PUMP #B DISCHARGE DRAIN | 1542874-D1E3-1745 | 1/1 | 11HAC17BR204 | W13 | SW | F | 1 | 3.38 | AXD-1.2 Rev.1 | W401 | 2025-11-11 |  |  | 108648 | 2025-11-11 | 90D ELBOW | SA-105 | D05197 | ALPL10068 | 1 | CL 3000 | 25 | 3.38 | 1 | PIPE SMLS | SA-106 B | B2-3111619 | ALPL10014 | 1 | 40 | 25 | 3.38 | 100% | 100% | 0% | 10% | 0% | 0% | 0% | PROPANE | NO
ALP/11/B/H--EP/EI/536 | - | FWHTR RECIRCULATION PUMP #B DISCHARGE DRAIN | 1542874-D1E3-1745 | 1/1 | 11HAC17BR204 | W14 | SW | F | 1 | 3.38 | AXD-1.2 Rev.1 | W204 | 2025-12-19 |  |  | 108648 | 2025-12-19 | PIPE SMLS | SA-106 B | B2-3111619 | ALPL10014 | 1 | 40 | 25 | 3.38 | 2 | 90D ELBOW | SA-105 | D05197 | ALPL10068 | 1 | CL 3000 | 25 | 3.38 | 100% | 100% | 0% | 10% | 0% | 0% | 0% | PROPANE | NO
ALP/11/B/H--EP/EI/536 | - | FWHTR RECIRCULATION PUMP #B DISCHARGE DRAIN | 1542874-D1E3-1745 | 1/1 | 11HAC17BR204 | W15 | SW | F | 1 | 3.38 | AXD-1.2 Rev.1 | W401 | 2025-11-11 |  |  | 108648 | 2025-11-11 | 90D ELBOW | SA-105 | D05197 | ALPL10068 | 1 | CL 3000 | 25 | 3.38 | 1 | PIPE SMLS | SA-106 B | B2-3111619 | ALPL10014 | 1 | 40 | 25 | 3.38 | 100% | 100% | 0% | 10% | 0% | 0% | 0% | PROPANE | NO
ALP/11/B/H--EP/EI/536 | - | FWHTR RECIRCULATION PUMP #B DISCHARGE DRAIN | 1542874-D1E3-1745 | 1/1 | 11HAC17BR204 | W16 | SW | F | 1 | 3.38 | AXD-1.2 Rev.1 | [6 empty] | PIPE SMLS | SA-106 B | B2-3111619 | ALPL10014 | 1 | 40 | 25 | 3.38 | 3 | TEE REDUCER | SA-105 |  |  | 1 | CL 3000 | 25 | 3.38 | 100% | 100% | 0% | 10% | 0% | 0% | 0% | PROPANE | NO
ALP/11/B/H--EP/EI/537 | - | FWHTR DRAIN (AFTER CHECK V/V) | 1542874-D1E3-1767 | 1/1 | 11LCA80BR204 | W1 | SW | F | 1 | 3.38 | AXD-1.2 Rev.1 | W413 | 2025-11-07 |  |  | 108648 | 2025-11-07 | SOCKOLET | SA-105 | S46715 | ALP0081 | 1 | CL 3000 | 25 | 3.38 | 1 | PIPE SMLS | SA-106 B | B2-3111619 | ALPL10014 | 1 | 40 | 25 | 3.38 | 100% | 100% | 0% | 10% | 0% | 0% | 0% | PROPANE | NO
ALP/11/B/H--EP/EI/537 | - | FWHTR DRAIN (AFTER CHECK V/V) | 1542874-D1E3-1767 | 1/1 | 11LCA80BR204 | W2 | SW | F | 1 | 3.38 | AXD-1.2 Rev.1 | W414 | 2025-10-04 |  |  | 108648 | 2025-10-04 | PIPE SMLS | SA-106 B | B2-3111619 | ALPL10014 | 1 | 40 | 25 | 3.38 | 2 | 90D ELBOW | SA-105 | D05197 | ALPL10068 | 1 | CL 3000 | 25 | 3.38 | 100% | 100% | 0% | 10% | 0% | 0% | 0% | PROPANE | NO
ALP/11/B/H--EP/EI/537 | - | FWHTR DRAIN (AFTER CHECK V/V) | 1542874-D1E3-1767 | 1/1 | 11LCA80BR204 | W3 | SW | F | 1 | 3.38 | AXD-1.2 Rev.1 | W414 | 2025-10-04 |  |  | 108648 | 2025-10-04 | 90D ELBOW | SA-105 | D05197 | ALPL10068 | 1 | CL 3000 | 25 | 3.38 | 1 | PIPE SMLS | SA-106 B | B2-3111619 | ALPL10014 | 1 | 40 | 25 | 3.38 | 100% | 100% | 0% | 10% | 0% | 0% | 0% | PROPANE | NO
ALP/11/B/H--EP/EI/537 | - | FWHTR DRAIN (AFTER CHECK V/V) | 1542874-D1E3-1767 | 1/1 | 11LCA80BR204 | W4 | SW | F | 1 | 3.38 | AXD-1.2 Rev.1 | W414 | 2025-10-04 |  |  | 108648 | 2025-10-04 | PIPE SMLS | SA-106 B | B2-3111619 | ALPL10014 | 1 | 40 | 25 | 3.38 | 2 | 90D ELBOW | SA-105 | D05197 | ALPL10068 | 1 | CL 3000 | 25 | 3.38 | 100% | 100% | 0% | 10% | 0% | 0% | 0% | PROPANE | NO
ALP/11/B/H--EP/EI/537 | - | FWHTR DRAIN (AFTER CHECK V/V) | 1542874-D1E3-1767 | 1/1 | 11LCA80BR204 | W5 | SW | F | 1 | 3.38 | AXD-1.2 Rev.1 | W414 | 2025-10-04 |  |  | 108648 | 2025-10-04 | 90D ELBOW | SA-105 | D05197 | ALPL10068 | 1 | CL 3000 | 25 | 3.38 | 1 | PIPE SMLS | SA-106 B | B2-3111619 | ALPL10014 | 1 | 40 | 25 | 3.38 | 100% | 100% | 0% | 10% | 0% | 0% | 0% | PROPANE | NO
ALP/11/B/H--EP/EI/537 | - | FWHTR DRAIN (AFTER CHECK V/V) | 1542874-D1E3-1767 | 1/1 | 11LCA80BR204 | W6 | SW | F | 1 | 3.38 | AXD-1.2 Rev.1 | W414 | 2025-10-04 |  |  | 108648 | 2025-10-04 | PIPE SMLS | SA-106 B | B2-3111619 | ALPL10014 | 1 | 40 | 25 | 3.38 | 2 | 90D ELBOW | SA-105 | D05197 | ALPL10068 | 1 | CL 3000 | 25 | 3.38 | 100% | 100% | 0% | 10% | 0% | 0% | 0% | PROPANE | NO
ALP/11/B/H--EP/EI/537 | - | FWHTR DRAIN (AFTER CHECK V/V) | 1542874-D1E3-1767 | 1/1 | 11LCA80BR204 | W7 | SW | F | 1 | 3.38 | AXD-1.2 Rev.1 | W414 | 2025-10-04 |  |  | 108648 | 2025-10-04 | 90D ELBOW | SA-105 | D05197 | ALPL10068 | 1 | CL 3000 | 25 | 3.38 | 1 | PIPE SMLS | SA-106 B | B2-3111619 | ALPL10014 | 1 | 40 | 25 | 3.38 | 100% | 100% | 0% | 10% | 0% | 0% | 0% | PROPANE | NO
ALP/11/B/H--EP/EI/537 | - | FWHTR DRAIN (AFTER CHECK V/V) | 1542874-D1E3-1767 | 1/1 | 11LCA80BR204 | W8 | SW | F | 1 | 3.38 | AXD-1.2 Rev.1 | W413 | 2025-11-07 |  |  | 108648 | 2025-11-07 | PIPE SMLS | SA-106 B | B2-3111619 | ALPL10014 | 1 | 40 | 25 | 3.38 | 2 | 90D ELBOW | SA-105 | D05197 | ALPL10068 | 1 | CL 3000 | 25 | 3.38 | 100% | 100% | 0% | 10% | 0% | 0% | 0% | PROPANE | NO
ALP/11/B/H--EP/EI/537 | - | FWHTR DRAIN (AFTER CHECK V/V) | 1542874-D1E3-1767 | 1/1 | 11LCA80BR204 | W9 | SW | F | 1 | 3.38 | AXD-1.2 Rev.1 | W414 | 2025-10-04 |  |  | 108648 | 2025-10-04 | 90D ELBOW | SA-105 | D05197 | ALPL10068 | 1 | CL 3000 | 25 | 3.38 | 1 | PIPE SMLS | SA-106 B | B2-3111619 | ALPL10014 | 1 | 40 | 25 | 3.38 | 100% | 100% | 0% | 10% | 0% | 0% | 0% | PROPANE | NO
ALP/11/B/H--EP/EI/537 | - | FWHTR DRAIN (AFTER CHECK V/V) | 1542874-D1E3-1767 | 1/1 | 11LCA80BR204 | W10 | SW | F | 1 | 3.38 | AXD-1.2 Rev.1 | W414 | 2025-10-04 |  |  | 108648 | 2025-10-04 | PIPE SMLS | SA-106 B | B2-3111619 | ALPL10014 | 1 | 40 | 25 | 3.38 | 2 | 90D ELBOW | SA-105 | D05197 | ALPL10068 | 1 | CL 3000 | 25 | 3.38 | 100% | 100% | 0% | 10% | 0% | 0% | 0% | PROPANE | NO
ALP/11/B/H--EP/EI/537 | - | FWHTR DRAIN (AFTER CHECK V/V) | 1542874-D1E3-1767 | 1/1 | 11LCA80BR204 | W11 | SW | F | 1 | 3.38 | AXD-1.2 Rev.1 | W414 | 2025-10-04 |  |  | 108648 | 2025-10-04 | 90D ELBOW | SA-105 | D05197 | ALPL10068 | 1 | CL 3000 | 25 | 3.38 | 1 | PIPE SMLS | SA-106 B | B2-3111619 | ALPL10014 | 1 | 40 | 25 | 3.38 | 100% | 100% | 0% | 10% | 0% | 0% | 0% | PROPANE | NO
ALP/11/B/H--EP/EI/537 | - | FWHTR DRAIN (AFTER CHECK V/V) | 1542874-D1E3-1767 | 1/1 | 11LCA80BR204 | W12 | SW | F | 1 | 3.38 | AXD-1.2 Rev.1 | W414 | 2025-10-04 |  |  | 108648 | 2025-10-04 | PIPE SMLS | SA-106 B | B2-3111619 | ALPL10014 | 1 | 40 | 25 | 3.38 | 3 | GLOBE VALVE | SA-105 | YBA | 08-1401 | 1 | CL.600 | 25 | 3.38 | 100% | 100% | 0% | 10% | 0% | 0% | 0% | PROPANE | NO
ALP/11/B/H--EP/EI/537 | - | FWHTR DRAIN (AFTER CHECK V/V) | 1542874-D1E3-1767 | 1/1 | 11LCA80BR204 | W13 | SW | F | 1 | 3.38 | AXD-1.2 Rev.1 | W414 | 2025-10-04 |  |  | 108648 | 2025-10-04 | GLOBE VALVE | SA-105 | YBA | 08-1401 | 1 | CL.600 | 25 | 3.38 | 1 | PIPE SMLS | SA-106 B | B2-3111619 | ALPL10014 | 1 | 40 | 25 | 3.38 | 100% | 100% | 0% | 10% | 0% | 0% | 0% | PROPANE | NO
ALP/11/B/H--EP/EI/537 | - | FWHTR DRAIN (AFTER CHECK V/V) | 1542874-D1E3-1767 | 1/1 | 11LCA80BR204 | W14 | SW | F | 1 | 3.38 | AXD-1.2 Rev.1 | W413 | 2025-11-07 |  |  | 108648 | 2025-11-07 | PIPE SMLS | SA-106 B | B2-3111619 | ALPL10014 | 1 | 40 | 25 | 3.38 | 2 | COUPLING REDUCER | SA-105 | C37023 | ALPL10104 | 1 | CL 3000 | 25 | 3.38 | 100% | 100% | 0% | 10% | 0% | 0% | 0% | PROPANE | NO
ALP/11/B/H--EP/EI/538 | - | FWHTR COMBINED DRAIN | 1542874-D1E3-1768 | 1/2 | 11HAC27BR205 | W1 | SW | F | 1 | 3.38 | AXD-1.2 Rev.1 | W401 | 2025-11-28 |  |  | 108648 | 2025-11-28 | PIPE SMLS | SA-106 B | B2-3111619 | ALPL10014 | 1 | 40 | 25 | 3.38 | 2 | COUPLING REDUCER | SA-105 | C37023 | ALPL10104 | 1 | CL 3000 | 25 | 3.38 | 100% | 100% | 0% | 10% | 0% | 0% | 0% | PROPANE | NO
ALP/11/B/H--EP/EI/538 | - | FWHTR COMBINED DRAIN | 1542874-D1E3-1768 | 1/2 | 11HAC27BR205 | W2 | SW | F | 2 | 5.54 | AXD-1.2 Rev.1 | W401 | 2025-11-04 |  |  | 108648 | 2025-11-04 | COUPLING REDUCER | SA-105 | C37023 | ALPL10104 | 2 | CL 3000 | 50 | 5.54 | 1 | PIPE SMLS | SA-106 B | 21109185 | ALPL10000 | 2 | 80 | 50 | 5.54 | 100% | 100% | 0% | 10% | 0% | 0% | 0% | PROPANE | NO
ALP/11/B/H--EP/EI/538 | - | FWHTR COMBINED DRAIN | 1542874-D1E3-1768 | 1/2 | 11HAC27BR205 | W3 | SW | F | 2 | 5.54 | AXD-1.2 Rev.1 | W401 | 2025-11-04 |  |  | 108648 | 2025-11-04 | PIPE SMLS | SA-106 B | 21109185 | ALPL10000 | 2 | 80 | 50 | 5.54 | 4 | 90D ELBOW | SA-105 | D06735 | ALPL10046 | 2 | CL 3000 | 50 | 5.54 | 100% | 100% | 0% | 10% | 0% | 0% | 0% | PROPANE | NO
ALP/11/B/H--EP/EI/538 | - | FWHTR COMBINED DRAIN | 1542874-D1E3-1768 | 1/2 | 11HAC27BR205 | W4 | SW | F | 2 | 5.54 | AXD-1.2 Rev.1 | W401 | 2025-11-04 |  |  | 108648 | 2025-11-04 | 90D ELBOW | SA-105 | D06735 | ALPL10046 | 2 | CL 3000 | 50 | 5.54 | 1 | PIPE SMLS | SA-106 B | 21109185 | ALPL10000 | 2 | 80 | 50 | 5.54 | 100% | 100% | 0% | 10% | 0% | 0% | 0% | PROPANE | NO
ALP/11/B/H--EP/EI/538 | - | FWHTR COMBINED DRAIN | 1542874-D1E3-1768 | 1/2 | 11HAC27BR205 | W5 | SW | F | 2 | 5.54 | AXD-1.2 Rev.1 | W401 | 2025-11-04 |  |  | 108648 | 2025-11-04 | PIPE SMLS | SA-106 B | 21109185 | ALPL10000 | 2 | 80 | 50 | 5.54 | 3 | TEE REDUCER | SA-105 | D05198 | ALPL10105 | 2 | CL 3000 | 50 | 5.54 | 100% | 100% | 0% | 10% | 0% | 0% | 0% | PROPANE | NO
ALP/11/B/H--EP/EI/538 | - | FWHTR COMBINED DRAIN | 1542874-D1E3-1768 | 1/2 | 11HAC27BR205 | W6 | SW | F | 2 | 5.54 | AXD-1.2 Rev.1 | W401 | 2025-11-04 |  |  | 108648 | 2025-11-04 | TEE REDUCER | SA-105 | D05198 | ALPL10105 | 2 | CL 3000 | 50 | 5.54 | 1 | PIPE SMLS | SA-106 B | 21109185 | ALPL10000 | 2 | 80 | 50 | 5.54 | 100% | 100% | 0% | 10% | 0% | 0% | 0% | PROPANE | NO
ALP/11/B/H--EP/EI/538 | - | FWHTR COMBINED DRAIN | 1542874-D1E3-1768 | 1/2 | 11HAC27BR205 | W7 | SW | F | 2 | 5.54 | AXD-1.2 Rev.1 | W401 | 2025-11-05 |  |  | 108648 | 2025-11-05 | PIPE SMLS | SA-106 B | 21109185 | ALPL10000 | 2 | 80 | 50 | 5.54 | 4 | 90D ELBOW | SA-105 | D06735 | ALPL10046 | 2 | CL 3000 | 50 | 5.54 | 100% | 100% | 0% | 10% | 0% | 0% | 0% | PROPANE | NO
ALP/11/B/H--EP/EI/538 | - | FWHTR COMBINED DRAIN | 1542874-D1E3-1768 | 1/2 | 11HAC27BR205 | W8 | SW | F | 2 | 5.54 | AXD-1.2 Rev.1 | W413 | 2025-11-05 |  |  | 108648 | 2025-11-05 | 90D ELBOW | SA-105 | D06735 | ALPL10046 | 2 | CL 3000 | 50 | 5.54 | 1 | PIPE SMLS | SA-106 B | 21109185 | ALPL10000 | 2 | 80 | 50 | 5.54 | 100% | 100% | 0% | 10% | 0% | 0% | 0% | PROPANE | NO
ALP/11/B/H--EP/EI/538 | - | FWHTR COMBINED DRAIN | 1542874-D1E3-1768 | 1/2 | 11HAC27BR205 | W9 | SW | F | 2 | 5.54 | AXD-1.2 Rev.1 | W401 | 2025-11-04 |  |  | 108648 | 2025-11-04 | PIPE SMLS | SA-106 B | 21109185 | ALPL10000 | 2 | 80 | 50 | 5.54 | 3 | TEE REDUCER | SA-105 | D05198 | ALPL10105 | 2 | CL 3000 | 50 | 5.54 | 100% | 100% | 0% | 10% | 0% | 0% | 0% | PROPANE | NO
ALP/11/B/H--EP/EI/538 | - | FWHTR COMBINED DRAIN | 1542874-D1E3-1768 | 1/2 | 11HAC27BR205 | W10 | SW | F | 2 | 5.54 | AXD-1.2 Rev.1 | W401 | 2025-11-04 |  |  | 108648 | 2025-11-04 | TEE REDUCER | SA-105 | D05198 | ALPL10105 | 2 | CL 3000 | 50 | 5.54 | 1 | PIPE SMLS | SA-106 B | 21109185 | ALPL10000 | 2 | 80 | 50 | 5.54 | 100% | 100% | 0% | 10% | 0% | 0% | 0% | PROPANE | NO
ALP/11/B/H--EP/EI/538 | - | FWHTR COMBINED DRAIN | 1542874-D1E3-1768 | 1/2 | 11HAC27BR205 | W11 | SW | F | 2 | 5.54 | AXD-1.2 Rev.1 | W401 | 2025-11-04 |  |  | 108648 | 2025-11-04 | PIPE SMLS | SA-106 B | 21109185 | ALPL10000 | 2 | 80 | 50 | 5.54 | 3 | TEE REDUCER | SA-105 | D05198 | ALPL10105 | 2 | CL 3000 | 50 | 5.54 | 100% | 100% | 0% | 10% | 0% | 0% | 0% | PROPANE | NO
ALP/11/B/H--EP/EI/538 | - | FWHTR COMBINED DRAIN | 1542874-D1E3-1768 | 1/2 | 11HAC27BR205 | W12 | SW | F | 2 | 5.54 | AXD-1.2 Rev.1 | W401 | 2025-11-04 |  |  | 108648 | 2025-11-04 | TEE REDUCER | SA-105 | D05198 | ALPL10105 | 2 | CL 3000 | 50 | 5.54 | 1 | PIPE SMLS | SA-106 B | 21109185 | ALPL10000 | 2 | 80 | 50 | 5.54 | 100% | 100% | 0% | 10% | 0% | 0% | 0% | PROPANE | NO
ALP/11/B/H--EP/EI/538 | - | FWHTR COMBINED DRAIN | 1542874-D1E3-1768 | 1/2 | 11HAC27BR205 | W13 | SW | F | 2 | 5.54 | AXD-1.2 Rev.1 | W401 | 2025-11-04 |  |  | 108648 | 2025-11-04 | PIPE SMLS | SA-106 B | 21109185 | ALPL10000 | 2 | 80 | 50 | 5.54 | 3 | TEE REDUCER | SA-105 | D05198 | ALPL10105 | 2 | CL 3000 | 50 | 5.54 | 100% | 100% | 0% | 10% | 0% | 0% | 0% | PROPANE | NO
ALP/11/B/H--EP/EI/538 | - | FWHTR COMBINED DRAIN | 1542874-D1E3-1768 | 1/2 | 11HAC27BR205 | W14 | SW | F | 2 | 5.54 | AXD-1.2 Rev.1 | W268 | 2025-11-04 |  |  | 108648 | 2025-11-04 | TEE REDUCER | SA-105 | D05198 | ALPL10105 | 2 | CL 3000 | 50 | 5.54 | 1 | PIPE SMLS | SA-106 B | 21109185 | ALPL10000 | 2 | 80 | 50 | 5.54 | 100% | 100% | 0% | 10% | 0% | 0% | 0% | PROPANE | NO
ALP/11/B/H--EP/EI/538 | - | FWHTR COMBINED DRAIN | 1542874-D1E3-1768 | 1/2 | 11HAC27BR205 | W15 | SW | F | 2 | 5.54 | AXD-1.2 Rev.1 | W401 | 2025-11-04 |  |  | 108648 | 2025-11-04 | PIPE SMLS | SA-106 B | 21109185 | ALPL10000 | 2 | 80 | 50 | 5.54 | 3 | TEE REDUCER | SA-105 | D05198 | ALPL10105 | 2 | CL 3000 | 50 | 5.54 | 100% | 100% | 0% | 10% | 0% | 0% | 0% | PROPANE | NO
ALP/11/B/H--EP/EI/538 | - | FWHTR COMBINED DRAIN | 1542874-D1E3-1768 | 1/2 | 11HAC27BR205 | W16 | SW | F | 2 | 5.54 | AXD-1.2 Rev.1 | W401 | 2025-11-05 |  |  | 108648 | 2025-11-05 | TEE REDUCER | SA-105 | D05198 | ALPL10105 | 2 | CL 3000 | 50 | 5.54 | 1 | PIPE SMLS | SA-106 B | 21109185 | ALPL10000 | 2 | 80 | 50 | 5.54 | 100% | 100% | 0% | 10% | 0% | 0% | 0% | PROPANE | NO
ALP/11/B/H--EP/EI/538 | - | FWHTR COMBINED DRAIN | 1542874-D1E3-1768 | 1/2 | 11HAC27BR205 | W17 | SW | F | 2 | 5.54 | AXD-1.2 Rev.1 | W401 | 2025-11-04 |  |  | 108648 | 2025-11-04 | PIPE SMLS | SA-106 B | 21109185 | ALPL10000 | 2 | 80 | 50 | 5.54 | 3 | TEE REDUCER | SA-105 | D05198 | ALPL10105 | 2 | CL 3000 | 50 | 5.54 | 100% | 100% | 0% | 10% | 0% | 0% | 0% | PROPANE | NO
ALP/11/B/H--EP/EI/538 | - | FWHTR COMBINED DRAIN | 1542874-D1E3-1768 | 1/2 | 11HAC27BR205 | W18 | SW | F | 2 | 5.54 | AXD-1.2 Rev.1 | W401 | 2025-11-04 |  |  | 108648 | 2025-11-04 | TEE REDUCER | SA-105 | D05198 | ALPL10105 | 2 | CL 3000 | 50 | 5.54 | 1 | PIPE SMLS | SA-106 B | 21109185 | ALPL10000 | 2 | 80 | 50 | 5.54 | 100% | 100% | 0% | 10% | 0% | 0% | 0% | PROPANE | NO
ALP/11/B/H--EP/EI/538 | - | FWHTR COMBINED DRAIN | 1542874-D1E3-1768 | 1/2 | 11HAC27BR205 | W19 | SW | F | 2 | 5.54 | AXD-1.2 Rev.1 | W401 | 2025-11-04 |  |  | 108648 | 2025-11-04 | PIPE SMLS | SA-106 B | 21109185 | ALPL10000 | 2 | 80 | 50 | 5.54 | 3 | TEE REDUCER | SA-105 | D05198 | ALPL10105 | 2 | CL 3000 | 50 | 5.54 | 100% | 100% | 0% | 10% | 0% | 0% | 0% | PROPANE | NO
ALP/11/B/H--EP/EI/538 | - | FWHTR COMBINED DRAIN | 1542874-D1E3-1768 | 1/2 | 11HAC27BR205 | W20 | SW | F | 2 | 5.54 | AXD-1.2 Rev.1 | W401 | 2025-11-04 |  |  | 108648 | 2025-11-04 | TEE REDUCER | SA-105 | D05198 | ALPL10105 | 2 | CL 3000 | 50 | 5.54 | 1 | PIPE SMLS | SA-106 B | 21109185 | ALPL10000 | 2 | 80 | 50 | 5.54 | 100% | 100% | 0% | 10% | 0% | 0% | 0% | PROPANE | NO
ALP/11/B/H--EP/EI/538 | - | FWHTR COMBINED DRAIN | 1542874-D1E3-1768 | 1/2 | 11HAC27BR205 | W21 | SW | F | 2 | 5.54 | AXD-1.2 Rev.1 | W401 | 2025-11-04 |  |  | 108648 | 2025-11-04 | PIPE SMLS | SA-106 B | 21109185 | ALPL10000 | 2 | 80 | 50 | 5.54 | 3 | TEE REDUCER | SA-105 | D05198 | ALPL10105 | 2 | CL 3000 | 50 | 5.54 | 100% | 100% | 0% | 10% | 0% | 0% | 0% | PROPANE | NO
ALP/11/B/H--EP/EI/538 | - | FWHTR COMBINED DRAIN | 1542874-D1E3-1768 | 1/2 | 11HAC27BR205 | W22 | SW | F | 2 | 5.54 | AXD-1.2 Rev.1 | W401 | 2025-11-04 |  |  | 108648 | 2025-11-04 | TEE REDUCER | SA-105 | D05198 | ALPL10105 | 2 | CL 3000 | 50 | 5.54 | 1 | PIPE SMLS | SA-106 B | 21109185 | ALPL10000 | 2 | 80 | 50 | 5.54 | 100% | 100% | 0% | 10% | 0% | 0% | 0% | PROPANE | NO
ALP/11/B/H--EP/EI/538 | - | FWHTR COMBINED DRAIN | 1542874-D1E3-1768 | 1/2 | 11HAC27BR205 | W23 | SW | F | 2 | 5.54 | AXD-1.2 Rev.1 | W401 | 2025-11-04 |  |  | 108648 | 2025-11-04 | PIPE SMLS | SA-106 B | 21109185 | ALPL10000 | 2 | 80 | 50 | 5.54 | 4 | 90D ELBOW | SA-105 | D06735 | ALPL10046 | 2 | CL 3000 | 50 | 5.54 | 100% | 100% | 0% | 10% | 0% | 0% | 0% | PROPANE | NO
ALP/11/B/H--EP/EI/538 | - | FWHTR COMBINED DRAIN | 1542874-D1E3-1768 | 2/2 | 11HAC27BR205 | W24 | SW | F | 2 | 5.54 | AXD-1.2 Rev.1 | W413 | 2025-11-07 |  |  | 108648 | 2025-11-07 | 90D ELBOW | SA-105 | D06735 | ALPL10046 | 2 | CL 3000 | 50 | 5.54 | 1 | PIPE SMLS | SA-106 B | 21109185 | ALPL10000 | 2 | 80 | 50 | 5.54 | 100% | 100% | 0% | 10% | 0% | 0% | 0% | PROPANE | NO
ALP/11/B/H--EP/EI/538 | - | FWHTR COMBINED DRAIN | 1542874-D1E3-1768 | 2/2 | 11HAC27BR205 | W24A | SW | F | 2 | 5.54 | AXD-1.2 Rev.1 | W413 | 2025-11-05 |  |  | 108648 | 2025-11-05 | PIPE SMLS | SA-106 B | 21109185 | ALPL10000 | 2 | 80 | 50 | 5.54 | 3 | GATE VALVE | SA-105 | YBV | 08-1410 | 2 | CL 600 | 50 | 5.54 | 100% | 100% | 0% | 10% | 0% | 0% | 0% | PROPANE | NO
ALP/11/B/H--EP/EI/538 | - | FWHTR COMBINED DRAIN | 1542874-D1E3-1768 | 2/2 | 11HAC27BR206 | W24B | SW | F | 2 | 5.54 | AXD-1.2 Rev.1 | W413 | 2025-11-05 |  |  | 108648 | 2025-11-05 | Gate Valve | SA-105 | YBV | 08-1410 | 2 | CL 600 | 50 | 5.54 | 1 | PIPE SMLS | SA-106 B | 21109185 | ALPL10000 | 2 | 80 | 50 | 5.54 | 100% | 100% | 0% | 10% | 0% | 0% | 0% | PROPANE | NO
ALP/11/B/H--EP/EI/538 | - | FWHTR COMBINED DRAIN | 1542874-D1E3-1768 | 2/2 | 11HAC27BR206 | W25 | SW | F | 2 | 5.54 | AXD-1.2 Rev.1 | W413 | 2025-11-05 |  |  | 108648 | 2025-11-05 | PIPE SMLS | SA-106 B | 21109185 | ALPL10000 | 2 | 80 | 50 | 5.54 | 2 | 90D ELBOW | SA-105 | D06735 | ALPL10046 | 2 | CL 3000 | 50 | 5.54 | 100% | 100% | 0% | 10% | 0% | 0% | 0% | PROPANE | NO
ALP/11/B/H--EP/EI/538 | - | FWHTR COMBINED DRAIN | 1542874-D1E3-1768 | 2/2 | 11HAC27BR206 | W26 | SW | F | 2 | 5.54 | AXD-1.2 Rev.1 | W413 | 2025-11-05 |  |  | 108648 | 2025-11-05 | 90D ELBOW | SA-105 | D06735 | ALPL10046 | 2 | CL 3000 | 50 | 5.54 | 1 | PIPE SMLS | SA-106 B | 21109185 | ALPL10000 | 2 | 80 | 50 | 5.54 | 100% | 100% | 0% | 10% | 0% | 0% | 0% | PROPANE | NO
ALP/11/B/H--EP/EI/538 | - | FWHTR COMBINED DRAIN | 1542874-D1E3-1768 | 2/2 | 11HAC27BR206 | W27 | SW | F | 2 | 5.54 | AXD-1.2 Rev.1 | W413 | 2025-11-05 |  |  | 108648 | 2025-11-05 | PIPE SMLS | SA-106 B | 21109185 | ALPL10000 | 2 | 80 | 50 | 5.54 | 4 | 90D ELBOW | SA-105 | D06735 | ALPL10046 | 2 | CL 3000 | 50 | 5.54 | 100% | 100% | 0% | 10% | 0% | 0% | 0% | PROPANE | NO
ALP/11/B/H--EP/EI/538 | - | FWHTR COMBINED DRAIN | 1542874-D1E3-1768 | 2/2 | 11HAC27BR206 | W28 | SW | F | 2 | 5.54 | AXD-1.2 Rev.1 | W413 | 2025-11-05 |  |  | 108648 | 2025-11-05 | 90D ELBOW | SA-105 | D06735 | ALPL10046 | 2 | CL 3000 | 50 | 5.54 | 1 | PIPE SMLS | SA-106 B | 21109185 | ALPL10000 | 2 | 80 | 50 | 5.54 | 100% | 100% | 0% | 10% | 0% | 0% | 0% | PROPANE | NO
ALP/11/B/H--EP/EI/538 | - | FWHTR COMBINED DRAIN | 1542874-D1E3-1768 | 2/2 | 11HAC27BR206 | W29 | SW | F | 2 | 5.54 | AXD-1.2 Rev.1 | W413 | 2025-11-05 |  |  | 108648 | 2025-11-05 | PIPE SMLS | SA-106 B | 21109185 | ALPL10000 | 2 | 80 | 50 | 5.54 | 4 | 90D ELBOW | SA-105 | D06735 | ALPL10046 | 2 | CL 3000 | 50 | 5.54 | 100% | 100% | 0% | 10% | 0% | 0% | 0% | PROPANE | NO
ALP/11/B/H--EP/EI/538 | - | FWHTR COMBINED DRAIN | 1542874-D1E3-1768 | 2/2 | 11HAC27BR206 | W30 | SW | F | 2 | 5.54 | AXD-1.2 Rev.1 | W413 | 2025-11-07 |  |  | 108648 | 2025-11-07 | 90D ELBOW | SA-105 | D06735 | ALPL10046 | 2 | CL 3000 | 50 | 5.54 | 1 | PIPE SMLS | SA-106 B | 21109185 | ALPL10000 | 2 | 80 | 50 | 5.54 | 100% | 100% | 0% | 10% | 0% | 0% | 0% | PROPANE | NO
ALP/11/B/H--EP/EI/538 | - | FWHTR COMBINED DRAIN | 1542874-D1E3-1768 | 2/2 | 11HAC27BR206 | W31 | SW | F | 2 | 5.54 | AXD-1.2 Rev.1 | W413 | 2025-11-05 |  |  | 108648 | 2025-11-05 | PIPE SMLS | SA-106 B | 21109185 | ALPL10000 | 2 | 80 | 50 | 5.54 | 4 | 90D ELBOW | SA-105 | D06735 | ALPL10046 | 2 | CL 3000 | 50 | 5.54 | 100% | 100% | 0% | 10% | 0% | 0% | 0% | PROPANE | NO
ALP/11/B/H--EP/EI/538 | - | FWHTR COMBINED DRAIN | 1542874-D1E3-1768 | 2/2 | 11HAC27BR206 | W32 | SW | F | 2 | 5.54 | AXD-1.2 Rev.1 | W413 | 2025-11-05 |  |  | 108648 | 2025-11-05 | 90D ELBOW | SA-105 | D06735 | ALPL10046 | 2 | CL 3000 | 50 | 5.54 | 1 | PIPE SMLS | SA-106 B | 21109185 | ALPL10000 | 2 | 80 | 50 | 5.54 | 100% | 100% | 0% | 10% | 0% | 0% | 0% | PROPANE | NO
ALP/11/B/H--EP/EI/538 | - | FWHTR COMBINED DRAIN | 1542874-D1E3-1768 | 2/2 | 11HAC27BR206 | W33 | SW | F | 2 | 5.54 | AXD-1.2 Rev.1 | W413 | 2025-11-05 |  |  | 108648 | 2025-11-05 | PIPE SMLS | SA-106 B | 21109185 | ALPL10000 | 2 | 80 | 50 | 5.54 | 4 | LATROLET | SA-105 |  |  | 2 | CL 3000 | 50 | 5.54 | 100% | 100% | 0% | 10% | 0% | 0% | 0% | PROPANE | NO
ALP/11/B/H--EP/EI/539 | - | FWHTR COMBINED VENT | 1542874-D1E3-1769 | 1/2 | 11HAC27BR255 | W1 | SW | F | 1 | 3.38 | AXD-1.2 Rev.1 | W365 | 2025-12-04 |  |  | 108648 | 2025-12-04 | PIPE SMLS | SA-106 B | B2-3111619 | ALPL10014 | 1 | 40 | 25 | 3.38 | 2 | COUPLING REDUCER | SA-105 | D05198 | ALPL10105 | 1 | CL 3000 | 25 | 3.38 | 100% | 100% | 0% | 10% | 0% | 0% | 0% | PROPANE | NO
ALP/11/B/H--EP/EI/539 | - | FWHTR COMBINED VENT | 1542874-D1E3-1769 | 1/2 | 11HAC27BR255 | W2 | SW | F | 2 | 3.91 | AXD-1.2 Rev.1 | W413 | 2025-08-06 |  |  | 108648 | 2025-08-05 | COUPLING REDUCER | SA-105 | C37023 | ALPL10104 | 2 | CL 3000 | 50 | 3.91 | 1 | PIPE SMLS | SA-106 B | 22216250 | ALPL10004 | 2 | 40 | 50 | 3.91 | 100% | 100% | 0% | 10% | 0% | 0% | 0% | PROPANE | NO
ALP/11/B/H--EP/EI/539 | - | FWHTR COMBINED VENT | 1542874-D1E3-1769 | 1/2 | 11HAC27BR255 | W3 | SW | F | 2 | 3.91 | AXD-1.2 Rev.1 | W413 | 2025-08-06 |  |  | 108648 | 2025-08-05 | PIPE SMLS | SA-106 B | 22216250 | ALPL10004 | 2 | 40 | 50 | 3.91 | 3 | TEE REDUCER | SA-105 | D05198 | ALPL10105 | 2 | CL 3000 | 50 | 3.91 | 100% | 100% | 0% | 10% | 0% | 0% | 0% | PROPANE | NO
ALP/11/B/H--EP/EI/539 | - | FWHTR COMBINED VENT | 1542874-D1E3-1769 | 1/2 | 11HAC27BR255 | W4 | SW | F | 2 | 3.91 | AXD-1.2 Rev.1 | W413 | 2025-08-06 |  |  | 108648 | 2025-08-05 | TEE REDUCER | SA-105 | D05198 | ALPL10105 | 2 | CL 3000 | 50 | 3.91 | 1 | PIPE SMLS | SA-106 B | 22216250 | ALPL10004 | 2 | 40 | 50 | 3.91 | 100% | 100% | 0% | 10% | 0% | 0% | 0% | PROPANE | NO
ALP/11/B/H--EP/EI/539 | - | FWHTR COMBINED VENT | 1542874-D1E3-1769 | 1/2 | 11HAC27BR255 | W5 | SW | F | 2 | 3.91 | AXD-1.2 Rev.1 | W413 | 2025-08-06 |  |  | 108648 | 2025-08-05 | PIPE SMLS | SA-106 B | 22216250 | ALPL10004 | 2 | 40 | 50 | 3.91 | 3 | TEE REDUCER | SA-105 | D05198 | ALPL10105 | 2 | CL 3000 | 50 | 3.91 | 100% | 100% | 0% | 10% | 0% | 0% | 0% | PROPANE | NO
ALP/11/B/H--EP/EI/539 | - | FWHTR COMBINED VENT | 1542874-D1E3-1769 | 1/2 | 11HAC27BR255 | W6 | SW | F | 2 | 3.91 | AXD-1.2 Rev.1 | W413 | 2025-08-06 |  |  | 108648 | 2025-08-05 | TEE REDUCER | SA-105 | D05198 | ALPL10105 | 2 | CL 3000 | 50 | 3.91 | 1 | PIPE SMLS | SA-106 B | 22216250 | ALPL10004 | 2 | 40 | 50 | 3.91 | 100% | 100% | 0% | 10% | 0% | 0% | 0% | PROPANE | NO
ALP/11/B/H--EP/EI/539 | - | FWHTR COMBINED VENT | 1542874-D1E3-1769 | 1/2 | 11HAC27BR255 | W7 | SW | F | 2 | 3.91 | AXD-1.2 Rev.1 | W413 | 2025-08-06 |  |  | 108648 | 2025-08-05 | PIPE SMLS | SA-106 B | 22216250 | ALPL10004 | 2 | 40 | 50 | 3.91 | 3 | TEE REDUCER | SA-105 | D05198 | ALPL10105 | 2 | CL 3000 | 50 | 3.91 | 100% | 100% | 0% | 10% | 0% | 0% | 0% | PROPANE | NO
ALP/11/B/H--EP/EI/539 | - | FWHTR COMBINED VENT | 1542874-D1E3-1769 | 1/2 | 11HAC27BR255 | W8 | SW | F | 2 | 3.91 | AXD-1.2 Rev.1 | W413 | 2025-08-06 |  |  | 108648 | 2025-08-05 | TEE REDUCER | SA-105 | D05198 | ALPL10105 | 2 | CL 3000 | 50 | 3.91 | 1 | PIPE SMLS | SA-106 B | 22216250 | ALPL10004 | 2 | 40 | 50 | 3.91 | 100% | 100% | 0% | 10% | 0% | 0% | 0% | PROPANE | NO
ALP/11/B/H--EP/EI/539 | - | FWHTR COMBINED VENT | 1542874-D1E3-1769 | 1/2 | 11HAC27BR255 | W9 | SW | F | 2 | 3.91 | AXD-1.2 Rev.1 | W413 | 2025-08-06 |  |  | 108648 | 2025-08-05 | PIPE SMLS | SA-106 B | 22216250 | ALPL10004 | 2 | 40 | 50 | 3.91 | 3 | TEE REDUCER | SA-105 | D05198 | ALPL10105 | 2 | CL 3000 | 50 | 3.91 | 100% | 100% | 0% | 10% | 0% | 0% | 0% | PROPANE | NO
ALP/11/B/H--EP/EI/539 | - | FWHTR COMBINED VENT | 1542874-D1E3-1769 | 1/2 | 11HAC27BR255 | W10 | SW | F | 2 | 3.91 | AXD-1.2 Rev.1 | W413 | 2025-08-06 |  |  | 108648 | 2025-08-05 | TEE REDUCER | SA-105 | D05198 | ALPL10105 | 2 | CL 3000 | 50 | 3.91 | 1 | PIPE SMLS | SA-106 B | 22216250 | ALPL10004 | 2 | 40 | 50 | 3.91 | 100% | 100% | 0% | 10% | 0% | 0% | 0% | PROPANE | NO
ALP/11/B/H--EP/EI/539 | - | FWHTR COMBINED VENT | 1542874-D1E3-1769 | 1/2 | 11HAC27BR255 | W11 | SW | F | 2 | 3.91 | AXD-1.2 Rev.1 | W413 | 2025-08-06 |  |  | 108648 | 2025-08-05 | PIPE SMLS | SA-106 B | 22216250 | ALPL10004 | 2 | 40 | 50 | 3.91 | 3 | TEE REDUCER | SA-105 | D05198 | ALPL10105 | 2 | CL 3000 | 50 | 3.91 | 100% | 100% | 0% | 10% | 0% | 0% | 0% | PROPANE | NO
ALP/11/B/H--EP/EI/539 | - | FWHTR COMBINED VENT | 1542874-D1E3-1769 | 1/2 | 11HAC27BR255 | W12 | SW | F | 2 | 3.91 | AXD-1.2 Rev.1 | W413 | 2025-08-06 |  |  | 108648 | 2025-08-05 | TEE REDUCER | SA-105 | D05198 | ALPL10105 | 2 | CL 3000 | 50 | 3.91 | 1 | PIPE SMLS | SA-106 B | 22216250 | ALPL10004 | 2 | 40 | 50 | 3.91 | 100% | 100% | 0% | 10% | 0% | 0% | 0% | PROPANE | NO
ALP/11/B/H--EP/EI/539 | - | FWHTR COMBINED VENT | 1542874-D1E3-1769 | 1/2 | 11HAC27BR255 | W13 | SW | F | 2 | 3.91 | AXD-1.2 Rev.1 | W413 | 2025-08-06 |  |  | 108648 | 2025-08-05 | PIPE SMLS | SA-106 B | 22216250 | ALPL10004 | 2 | 40 | 50 | 3.91 | 3 | TEE REDUCER | SA-105 | D05198 | ALPL10105 | 2 | CL 3000 | 50 | 3.91 | 100% | 100% | 0% | 10% | 0% | 0% | 0% | PROPANE | NO
ALP/11/B/H--EP/EI/539 | - | FWHTR COMBINED VENT | 1542874-D1E3-1769 | 1/2 | 11HAC27BR255 | W14 | SW | F | 2 | 3.91 | AXD-1.2 Rev.1 | W413 | 2025-08-06 |  |  | 108648 | 2025-08-05 | TEE REDUCER | SA-105 | D05198 | ALPL10105 | 2 | CL 3000 | 50 | 3.91 | 1 | PIPE SMLS | SA-106 B | 22216250 | ALPL10004 | 2 | 40 | 50 | 3.91 | 100% | 100% | 0% | 10% | 0% | 0% | 0% | PROPANE | NO
ALP/11/B/H--EP/EI/539 | - | FWHTR COMBINED VENT | 1542874-D1E3-1769 | 1/2 | 11HAC27BR255 | W15 | SW | F | 2 | 3.91 | AXD-1.2 Rev.1 | W413 | 2025-08-06 |  |  | 108648 | 2025-08-05 | PIPE SMLS | SA-106 B | 22216250 | ALPL10004 | 2 | 40 | 50 | 3.91 | 3 | TEE REDUCER | SA-105 | D05198 | ALPL10105 | 2 | CL 3000 | 50 | 3.91 | 100% | 100% | 0% | 10% | 0% | 0% | 0% | PROPANE | NO
ALP/11/B/H--EP/EI/539 | - | FWHTR COMBINED VENT | 1542874-D1E3-1769 | 1/2 | 11HAC27BR255 | W16 | SW | F | 2 | 3.91 | AXD-1.2 Rev.1 | W413 | 2025-08-06 |  |  | 108648 | 2025-08-05 | TEE REDUCER | SA-105 | D05198 | ALPL10105 | 2 | CL 3000 | 50 | 3.91 | 1 | PIPE SMLS | SA-106 B | 22216250 | ALPL10004 | 2 | 40 | 50 | 3.91 | 100% | 100% | 0% | 10% | 0% | 0% | 0% | PROPANE | NO
ALP/11/B/H--EP/EI/539 | - | FWHTR COMBINED VENT | 1542874-D1E3-1769 | 1/2 | 11HAC27BR255 | W17 | SW | F | 2 | 3.91 | AXD-1.2 Rev.1 | W413 | 2025-08-06 |  |  | 108648 | 2025-08-05 | PIPE SMLS | SA-106 B | 22216250 | ALPL10004 | 2 | 40 | 50 | 3.91 | 4 | 90D ELBOW | SA-105 | D06735 | ALPL10046 | 2 | CL 3000 | 50 | 3.91 | 100% | 100% | 0% | 10% | 0% | 0% | 0% | PROPANE | NO
ALP/11/B/H--EP/EI/539 | - | FWHTR COMBINED VENT | 1542874-D1E3-1769 | 1/2 | 11HAC27BR255 | W18 | SW | F | 2 | 3.91 | AXD-1.2 Rev.1 | W413 | 2025-08-06 |  |  | 108648 | 2025-08-05 | 90D ELBOW | SA-105 | D06735 | ALPL10046 | 2 | CL 3000 | 50 | 3.91 | 1 | PIPE SMLS | SA-106 B | 22216250 | ALPL10004 | 2 | 40 | 50 | 3.91 | 100% | 100% | 0% | 10% | 0% | 0% | 0% | PROPANE | NO
ALP/11/B/H--EP/EI/539 | - | FWHTR COMBINED VENT | 1542874-D1E3-1769 | 1/2 | 11HAC27BR255 | W19 | SW | F | 2 | 3.91 | AXD-1.2 Rev.1 | W413 | 2025-08-06 |  |  | 108648 | 2025-08-05 | PIPE SMLS | SA-106 B | 22216250 | ALPL10004 | 2 | 40 | 50 | 3.91 | 5 | GATE VALVE | SA-105 | YBD | 08-1419 | 2 | CL.600 | 50 | 3.91 | 100% | 100% | 0% | 10% | 0% | 0% | 0% | PROPANE | NO
ALP/11/B/H--EP/EI/539 | - | FWHTR COMBINED VENT | 1542874-D1E3-1769 | 1/2 | 11HAC27BR255 | W20 | SW | F | 2 | 3.91 | AXD-1.2 Rev.1 | W413 | 2025-08-06 |  |  | 108648 | 2025-08-05 | Gate Valve | SA-105 | YBD | 08-1419 | 2 | CL.600 | 50 | 3.91 | 1 | PIPE SMLS | SA-106 B | 22216250 | ALPL10004 | 2 | 40 | 50 | 3.91 | 100% | 100% | 0% | 10% | 0% | 0% | 0% | PROPANE | NO
ALP/11/B/H--EP/EI/539 | - | FWHTR COMBINED VENT | 1542874-D1E3-1769 | 1/2 | 11HAC27BR255 | W21 | SW | F | 2 | 3.91 | AXD-43.1 Rev.1 | W421 | 2025-12-03 |  |  | 108648 | 2025-12-03 | PIPE SMLS | SA-106 B | 24101151 | ALPL10004 | 2 | 40 | 50 | 3.91 | 6 | BALL VALVE | SA-182 F11 CL2 | B15 | 10-010 | 2 | CL.600 | 50 | 3.91 | 100% | 100% | 0% | 10% | 0% | 0% | 0% | PROPANE | NO
ALP/11/B/H--EP/EI/539 | - | FWHTR COMBINED VENT | 1542874-D1E3-1769 | 2/2 | 11HAC27BR256 | W22 | SW | F | 2 | 3.91 | AXD-19 Rev.1 | W421 | 2025-12-03 |  |  | 107874 | 2025-12-03 | BALL VALVE | SA-182 F11 | B15 | 10-010 | 2 | CL.600 | 50 | 3.91 | 1 | PIPE SMLS | SA-335 P11 | 3-54983 | ALPL10031 | 2 | 40 | 50 | 3.91 | 100% | 100% | 0% | 10% | 0% | 0% | 0% | PROPANE | NO
ALP/11/B/H--EP/EI/539 | - | FWHTR COMBINED VENT | 1542874-D1E3-1769 | 2/2 | 11HAC27BR256 | W23 | SW | F | 2 | 3.91 | AXD-19 Rev.1 | W401 | 2025-11-25 |  |  | 107874 | 2025-11-25 | PIPE SMLS | SA-335 P11 | 3-54983 | ALPL10031 | 2 | 40 | 50 | 3.91 | 2 | 90D ELBOW | SA-182 F11 | N23205 | ALPL10116 | 2 | CL 3000 | 50 | 3.91 | 100% | 100% | 0% | 10% | 0% | 0% | 0% | PROPANE | NO
ALP/11/B/H--EP/EI/539 | - | FWHTR COMBINED VENT | 1542874-D1E3-1769 | 2/2 | 11HAC27BR256 | W24 | SW | F | 2 | 3.91 | AXD-19 Rev.1 | W421 | 2025-12-03 |  |  | 107874 | 2025-12-03 | 90D ELBOW | SA-182 F11 | N23205 | ALPL10116 | 2 | CL 3000 | 50 | 3.91 | 1 | PIPE SMLS | SA-335 P11 | 3-54983 | ALPL10031 | 2 | 40 | 50 | 3.91 | 100% | 100% | 0% | 10% | 0% | 0% | 0% | PROPANE | NO
ALP/11/B/H--EP/EI/539 | - | FWHTR COMBINED VENT | 1542874-D1E3-1769 | 2/2 | 11HAC27BR256 | W25 | SW | F | 2 | 3.91 | AXD-19 Rev.1 | W401 | 2025-11-25 |  |  | 107874 | 2025-11-25 | PIPE SMLS | SA-335 P11 | 3-54983 | ALPL10031 | 2 | 40 | 50 | 3.91 | 2 | 90D ELBOW | SA-182 F11 | N23205 | ALPL10116 | 2 | CL 3000 | 50 | 3.91 | 100% | 100% | 0% | 10% | 0% | 0% | 0% | PROPANE | NO
ALP/11/B/H--EP/EI/539 | - | FWHTR COMBINED VENT | 1542874-D1E3-1769 | 2/2 | 11HAC27BR256 | W26 | SW | F | 2 | 3.91 | AXD-19 Rev.1 | W421 | 2025-12-03 |  |  | 107874 | 2025-12-03 | 90D ELBOW | SA-182 F11 | N23205 | ALPL10116 | 2 | CL 3000 | 50 | 3.91 | 1 | PIPE SMLS | SA-335 P11 | 3-54983 | ALPL10031 | 2 | 40 | 50 | 3.91 | 100% | 100% | 0% | 10% | 0% | 0% | 0% | PROPANE | NO
ALP/11/B/H--EP/EI/539 | - | FWHTR COMBINED VENT | 1542874-D1E3-1769 | 2/2 | 11HAC27BR256 | W27 | SW | F | 2 | 3.91 | AXD-19 Rev.1 | W401 | 2025-11-25 |  |  | 107874 | 2025-11-25 | PIPE SMLS | SA-335 P11 | 3-54983 | ALPL10031 | 2 | 40 | 50 | 3.91 | 2 | 90D ELBOW | SA-182 F11 | N23205 | ALPL10116 | 2 | CL 3000 | 50 | 3.91 | 100% | 100% | 0% | 10% | 0% | 0% | 0% | PROPANE | NO
ALP/11/B/H--EP/EI/539 | - | FWHTR COMBINED VENT | 1542874-D1E3-1769 | 2/2 | 11HAC27BR256 | W28 | SW | F | 2 | 3.91 | AXD-19 Rev.1 | W401 | 2025-11-27 |  |  | 107874 | 2025-11-27 | 90D ELBOW | SA-182 F11 | N23205 | ALPL10116 | 2 | CL 3000 | 50 | 3.91 | 1 | PIPE SMLS | SA-335 P11 | 3-54983 | ALPL10031 | 2 | 40 | 50 | 3.91 | 100% | 100% | 0% | 10% | 0% | 0% | 0% | PROPANE | NO
ALP/11/B/H--EP/EI/539 | - | FWHTR COMBINED VENT | 1542874-D1E3-1769 | 2/2 | 11HAC27BR256 | W29 | SW | F | 2 | 3.91 | AXD-19 Rev.1 | W401 | 2025-11-25 |  |  | 107874 | 2025-11-25 | PIPE SMLS | SA-335 P11 | 3-54983 | ALPL10031 | 2 | 40 | 50 | 3.91 | 2 | 90D ELBOW | SA-182 F11 | N23205 | ALPL10116 | 2 | CL 3000 | 50 | 3.91 | 100% | 100% | 0% | 10% | 0% | 0% | 0% | PROPANE | NO
ALP/11/B/H--EP/EI/539 | - | FWHTR COMBINED VENT | 1542874-D1E3-1769 | 2/2 | 11HAC27BR256 | W30 | SW | F | 2 | 3.91 | AXD-19 Rev.1 | W401 | 2025-11-26 |  |  | 107874 | 2025-11-26 | 90D ELBOW | SA-182 F11 | N23205 | ALPL10116 | 2 | CL 3000 | 50 | 3.91 | 1 | PIPE SMLS | SA-335 P11 | 3-54983 | ALPL10031 | 2 | 40 | 50 | 3.91 | 100% | 100% | 0% | 10% | 0% | 0% | 0% | PROPANE | NO
ALP/11/B/H--EP/EI/539 | - | FWHTR COMBINED VENT | 1542874-D1E3-1769 | 2/2 | 11HAC27BR256 | W31 | SW | F | 2 | 3.91 | AXD-19 Rev.1 | W401 | 2025-11-26 |  |  | 107874 | 2025-11-26 | PIPE SMLS | SA-335 P11 | 3-54983 | ALPL10031 | 2 | 40 | 50 | 3.91 | 3 | FULL COUPLING | SA-182 F11 | 267819 | 03701 | 2 | CL 3000 | 50 | 3.91 | 100% | 100% | 0% | 10% | 0% | 0% | 0% | PROPANE | NO
ALP/11/B/H--EP/EI/539 | - | FWHTR COMBINED VENT | 1542874-D1E3-1769 | 2/2 | 11HAC27BR256 | W32 | SW | F | 2 | 5.54 | AXD-43.1 Rev.1 | W421 | 2025-12-03 |  |  | 108648 | 2025-12-03 | FULL COUPLING | SA-182 F11 | 267819 | 03701 | 2 | CL 3000 | 50 | 5.54 | TP-DRUM | NOZZLE | SA-106 B | J2LB191 | BYYF5839 | 2 | 80 | 50 | 5.54 | 100% | 100% | 0% | 10% | 0% | 0% | 0% | PROPANE | NO
ALP/11/B/H--EP/EI/540 | - | LP DRUM SILENCER DRAIN | 1542874-D1E3-1775 | 1/1 | 11HAD20BR245 | W1 | SW | F | 2 | 3.91 | AXD-1.2 Rev.1 | W401 | 2025-12-18 |  |  | 108648 | 2025-12-18 | NOZZLE | SA-106 B |  |  | 2 | 40 | 50 | 3.91 | 2 | COUPLING FULL | SA-105 | C37023 | ALPL10052 | 2 | CL 3000 | 50 | 3.91 | 100% | 100% | 0% | 10% | 0% | 0% | 0% | PROPANE | NO
ALP/11/B/H--EP/EI/540 | - | LP DRUM SILENCER DRAIN | 1542874-D1E3-1775 | 1/1 | 11HAD20BR245 | W2 | SW | F | 2 | 3.91 | AXD-1.2 Rev.1 | W401 | 2026-01-16 |  |  | 108648 | 2026-01-16 | COUPLING FULL | SA-105 | C37023 | ALPL10052 | 2 | CL 3000 | 50 | 3.91 | 1 | PIPE SMLS | SA-106 B | 24101151 | ALPL10004 | 2 | 40 | 50 | 3.91 | 100% | 100% | 0% | 10% | 0% | 0% | 0% | PROPANE | NO
ALP/11/B/H--EP/EI/540 | - | LP DRUM SILENCER DRAIN | 1542874-D1E3-1775 | 1/1 | 11HAD20BR245 | W3 | SW | F | 2 | 3.91 | AXD-1.2 Rev.1 | W401 | 2026-01-16 |  |  | 108648 | 2026-01-16 | PIPE SMLS | SA-106 B | 24101151 | ALPL10004 | 2 | 40 | 50 | 3.91 | 3 | 90D ELBOW | SA-105 | D06735 | ALPL10046 | 2 | CL 3000 | 50 | 3.91 | 100% | 100% | 0% | 10% | 0% | 0% | 0% | PROPANE | NO
ALP/11/B/H--EP/EI/540 | - | LP DRUM SILENCER DRAIN | 1542874-D1E3-1775 | 1/1 | 11HAD20BR245 | W4 | SW | F | 2 | 3.91 | AXD-1.2 Rev.1 | W401 | 2026-01-16 |  |  | 108648 | 2026-01-16 | 90D ELBOW | SA-105 | D06735 | ALPL10046 | 2 | CL 3000 | 50 | 3.91 | 1 | PIPE SMLS | SA-106 B | 24101151 | ALPL10004 | 2 | 40 | 50 | 3.91 | 100% | 100% | 0% | 10% | 0% | 0% | 0% | PROPANE | NO
ALP/11/B/H--EP/EI/540 | - | LP DRUM SILENCER DRAIN | 1542874-D1E3-1775 | 1/1 | 11HAD20BR245 | W5 | SW | F | 2 | 3.91 | AXD-1.2 Rev.1 | W401 | 2026-01-16 |  |  | 108648 | 2026-01-16 | PIPE SMLS | SA-106 B | 24101151 | ALPL10004 | 2 | 40 | 50 | 3.91 | 3 | 90D ELBOW | SA-105 | D06735 | ALPL10046 | 2 | CL 3000 | 50 | 3.91 | 100% | 100% | 0% | 10% | 0% | 0% | 0% | PROPANE | NO
ALP/11/B/H--EP/EI/540 | - | LP DRUM SILENCER DRAIN | 1542874-D1E3-1775 | 1/1 | 11HAD20BR245 | W6 | SW | F | 2 | 3.91 | AXD-1.2 Rev.1 | W401 | 2025-12-18 |  |  | 108648 | 2025-12-18 | 90D ELBOW | SA-105 | D06735 | ALPL10046 | 2 | CL 3000 | 50 | 3.91 | 1 | PIPE SMLS | SA-106 B | 24101151 | ALPL10004 | 2 | 40 | 50 | 3.91 | 100% | 100% | 0% | 10% | 0% | 0% | 0% | PROPANE | NO
ALP/11/B/H--EP/EI/540 | - | LP DRUM SILENCER DRAIN | 1542874-D1E3-1775 | 1/1 | 11HAD20BR245 | W7 | SW | F | 2 | 3.91 | AXD-1.2 Rev.1 | W401 | 2026-01-16 |  |  | 108648 | 2026-01-16 | PIPE SMLS | SA-106 B | 24101151 | ALPL10004 | 2 | 40 | 50 | 3.91 | 3 | 90D ELBOW | SA-105 | D06735 | ALPL10046 | 2 | CL 3000 | 50 | 3.91 | 100% | 100% | 0% | 10% | 0% | 0% | 0% | PROPANE | NO
ALP/11/B/H--EP/EI/540 | - | LP DRUM SILENCER DRAIN | 1542874-D1E3-1775 | 1/1 | 11HAD20BR245 | W8 | SW | F | 2 | 3.91 | AXD-1.2 Rev.1 | W401 | 2026-01-16 |  |  | 108648 | 2026-01-16 | 90D ELBOW | SA-105 | D06735 | ALPL10046 | 2 | CL 3000 | 50 | 3.91 | 1 | PIPE SMLS | SA-106 B | 24101151 | ALPL10004 | 2 | 40 | 50 | 3.91 | 100% | 100% | 0% | 10% | 0% | 0% | 0% | PROPANE | NO
ALP/11/B/H--EP/EI/540 | - | LP DRUM SILENCER DRAIN | 1542874-D1E3-1775 | 1/1 | 11HAD20BR245 | W9 | SW | F | 2 | 3.91 | AXD-1.2 Rev.1 | W401 | 2026-01-16 |  |  | 108648 | 2026-01-16 | PIPE SMLS | SA-106 B | 24101151 | ALPL10004 | 2 | 40 | 50 | 3.91 | 3 | 90D ELBOW | SA-105 | D06735 | ALPL10046 | 2 | CL 3000 | 50 | 3.91 | 100% | 100% | 0% | 10% | 0% | 0% | 0% | PROPANE | NO
ALP/11/B/H--EP/EI/540 | - | LP DRUM SILENCER DRAIN | 1542874-D1E3-1775 | 1/1 | 11HAD20BR245 | W10 | SW | F | 2 | 3.91 | AXD-1.2 Rev.1 | W401 | 2026-01-16 |  |  | 108648 | 2026-01-16 | 90D ELBOW | SA-105 | D06735 | ALPL10046 | 2 | CL 3000 | 50 | 3.91 | 1 | PIPE SMLS | SA-106 B | 24101151 | ALPL10004 | 2 | 40 | 50 | 3.91 | 100% | 100% | 0% | 10% | 0% | 0% | 0% | PROPANE | NO
ALP/11/B/H--EP/EI/540 | - | LP DRUM SILENCER DRAIN | 1542874-D1E3-1775 | 1/1 | 11HAD20BR245 | W11 | SW | F | 2 | 3.91 | AXD-1.2 Rev.1 | [6 empty] | PIPE SMLS | SA-106 B | 24101151 | ALPL10004 | 2 | 40 | 50 | 3.91 | 2 | TEE | SA-105 | D05198 | ALPL10134 | 2 | CL 3000 | 50 | 3.91 | 100% | 100% | 0% | 10% | 0% | 0% | 0% | PROPANE | NO
ALP/11/B/H--EP/EI/541 | A | IP DRUM PEGGING STEAM | 1542874-D1E3-1776 | 1/1 | 11HAD33BR253 | W1 | SW | F | 1 | 3.38 | AXD-1.2 Rev.1 | W415 | 2025-11-21 |  |  | 108648 | 2025-11-21 | SOCKOLET | SA-105 | S46715 | ALP0190 | 1 | CL 3000 | 25 | 3.38 | 1 | PIPE SMLS | SA-106 B | B2-3111619 | ALPL10014 | 1 | 40 | 25 | 3.38 | 100% | 100% | 0% | 10% | 0% | 0% | 0% | PROPANE | NO
ALP/11/B/H--EP/EI/541 | A | IP DRUM PEGGING STEAM | 1542874-D1E3-1776 | 1/1 | 11HAD33BR253 | W2 | SW | F | 1 | 3.38 | AXD-1.2 Rev.1 | W401 | 2025-11-17 |  |  | 108648 | 2025-11-17 | PIPE SMLS | SA-106 B | B2-3111619 | ALPL10014 | 1 | 40 | 25 | 3.38 | 3 | GLOBE VALVE | SA-105 | YBA | 08-1519 | 1 | CL.600 | 25 | 3.38 | 100% | 100% | 0% | 10% | 0% | 0% | 0% | PROPANE | NO
ALP/11/B/H--EP/EI/541 | A | IP DRUM PEGGING STEAM | 1542874-D1E3-1776 | 1/1 | 11HAD33BR254 | W3 | SW | F | 1 | 3.38 | AXD-1.2 Rev.1 | W401 | 2025-11-17 |  |  | 108648 | 2025-11-17 | Globe Valve | SA-105 | YBA | 08-1519 | 1 | CL.600 | 25 | 3.38 | 1 | PIPE SMLS | SA-106 B | B2-3111619 | ALPL10014 | 1 | 40 | 25 | 3.38 | 100% | 100% | 0% | 10% | 0% | 0% | 0% | PROPANE | NO
ALP/11/B/H--EP/EI/541 | A | IP DRUM PEGGING STEAM | 1542874-D1E3-1776 | 1/1 | 11HAD33BR254 | W4 | SW | F | 1 | 3.38 | AXD-1.2 Rev.1 | W401 | 2025-11-17 |  |  | 108648 | 2025-11-17 | PIPE SMLS | SA-106 B | B2-3111619 | ALPL10014 | 1 | 40 | 25 | 3.38 | 2 | 90D ELBOW | SA-105 | D05197 | ALPL10068 | 1 | CL 3000 | 25 | 3.38 | 100% | 100% | 0% | 10% | 0% | 0% | 0% | PROPANE | NO
ALP/11/B/H--EP/EI/541 | A | IP DRUM PEGGING STEAM | 1542874-D1E3-1776 | 1/1 | 11HAD33BR254 | W5 | SW | F | 1 | 3.38 | AXD-1.2 Rev.1 | W401 | 2025-11-17 |  |  | 108648 | 2025-11-17 | 90D ELBOW | SA-105 | D05197 | ALPL10068 | 1 | CL 3000 | 25 | 3.38 | 1 | PIPE SMLS | SA-106 B | B2-3111619 | ALPL10014 | 1 | 40 | 25 | 3.38 | 100% | 100% | 0% | 10% | 0% | 0% | 0% | PROPANE | NO
ALP/11/B/H--EP/EI/541 | A | IP DRUM PEGGING STEAM | 1542874-D1E3-1776 | 1/1 | 11HAD33BR254 | W6 | SW | F | 1 | 3.38 | AXD-1.2 Rev.1 | W401 | 2025-11-17 |  |  | 108648 | 2025-11-17 | PIPE SMLS | SA-106 B | B2-3111619 | ALPL10014 | 1 | 40 | 25 | 3.38 | 2 | 90D ELBOW | SA-105 | D05197 | ALPL10068 | 1 | CL 3000 | 25 | 3.38 | 100% | 100% | 0% | 10% | 0% | 0% | 0% | PROPANE | NO
ALP/11/B/H--EP/EI/541 | A | IP DRUM PEGGING STEAM | 1542874-D1E3-1776 | 1/1 | 11HAD33BR254 | W7 | SW | F | 1 | 3.38 | AXD-1.2 Rev.1 | W401 | 2025-11-17 |  |  | 108648 | 2025-11-17 | 90D ELBOW | SA-105 | D05197 | ALPL10068 | 1 | CL 3000 | 25 | 3.38 | 1 | PIPE SMLS | SA-106 B | B2-3111619 | ALPL10014 | 1 | 40 | 25 | 3.38 | 100% | 100% | 0% | 10% | 0% | 0% | 0% | PROPANE | NO
ALP/11/B/H--EP/EI/542 | - | LP DRUM SAMPLING LINE | 1542874-D1E3-1778 | 1/1 | 11HAD22BR401 | W1 | SW | F | 1 | 3.38 | AXD-110.1 Rev.1 | W209 | 2025-12-08 |  |  | 108535 | 2025-12-08 | SOCKOLET | SA-105 | S46715 | ALP0169 | 1 | CL 3000 | 25 | 3.38 | 1 | PIPE SMLS | SA-312 TP316 | S52806 | ALPL10027 | 1 | 40S | 25 | 3.38 | 100% | 100% | 0% | 10% | 0% | 0% | 0% | PROPANE | NO
ALP/11/B/H--EP/EI/542 | - | LP DRUM SAMPLING LINE | 1542874-D1E3-1778 | 1/1 | 11HAD22BR401 | W2 | SW | F | 1 | 3.38 | AXD-22.3 Rev.1 | W421 | 2025-11-19 |  |  | 105739 | 2025-11-19 | PIPE SMLS | SA-312 TP316 | S52806 | ALPL10027 | 1 | 40S | 25 | 3.38 | 2 | 90D ELBOW | SA-182 F316 | 264876 | ALPL10106 | 1 | CL 3000 | 25 | 3.38 | 100% | 100% | 0% | 10% | 0% | 0% | 0% | PROPANE | NO
ALP/11/B/H--EP/EI/542 | - | LP DRUM SAMPLING LINE | 1542874-D1E3-1778 | 1/1 | 11HAD22BR401 | W3 | SW | F | 1 | 3.38 | AXD-22.3 Rev.1 | W421 | 2025-11-19 |  |  | 105739 | 2025-11-19 | 90D ELBOW | SA-182 F316 | 264876 | ALPL10106 | 1 | CL 3000 | 25 | 3.38 | 1 | PIPE SMLS | SA-312 TP316 | S52806 | ALPL10027 | 1 | 40S | 25 | 3.38 | 100% | 100% | 0% | 10% | 0% | 0% | 0% | PROPANE | NO
ALP/11/B/H--EP/EI/542 | - | LP DRUM SAMPLING LINE | 1542874-D1E3-1778 | 1/1 | 11HAD22BR401 | W4 | SW | F | 1 | 3.38 | AXD-22.3 Rev.1 | W421 | 2025-11-19 |  |  | 105739 | 2025-11-19 | PIPE SMLS | SA-312 TP316 | S52806 | ALPL10027 | 1 | 40S | 25 | 3.38 | 3 | GLOBE VALVE | SA-182 F316 | YDA | 08-1509 | 1 | CL.600 | 25 | 3.38 | 100% | 100% | 0% | 10% | 0% | 0% | 0% | PROPANE | NO
ALP/11/B/H--EP/EI/542 | - | LP DRUM SAMPLING LINE | 1542874-D1E3-1778 | 1/1 | 11HAD22BR402 | W5 | SW | F | 1 | 3.38 | AXD-22.3 Rev.1 | W421 | 2025-11-19 |  |  | 105739 | 2025-11-19 | GLOBE VALVE | SA-182 F316 | YDA | 08-1509 | 1 | CL.600 | 25 | 3.38 | 1 | PIPE SMLS | SA-312 TP316 | S52806 | ALPL10027 | 1 | 40S | 25 | 3.38 | 100% | 100% | 0% | 10% | 0% | 0% | 0% | PROPANE | NO
ALP/11/B/H--EP/EI/542 | - | LP DRUM SAMPLING LINE | 1542874-D1E3-1778 | 1/1 | 11HAD22BR402 | W6 | SW | F | 1 | 3.38 | AXD-22.3 Rev.1 | W421 | 2025-11-19 |  |  | 105739 | 2025-11-19 | PIPE SMLS | SA-312 TP316 | S52806 | ALPL10027 | 1 | 40S | 25 | 3.38 | 3 | GLOBE VALVE | SA-182 F316 | YDA | 08-1510 | 1 | CL.600 | 25 | 3.38 | 100% | 100% | 0% | 10% | 0% | 0% | 0% | PROPANE | NO
ALP/11/B/H--EP/EI/543 | - | BFP #A RECIRCULATION DRAIN | 1542874-D1E3-1779 | 1/1 | 11HAD23BR201 | W1 | SW | F | 1 | 6.35 | AXD-1.2 Rev.1 | W237 | 2025-11-03 |  |  | 108648 | 2025-11-03 | SOCKOLET | SA-105 | S40868 | ALP0176 | 1 | CL 9000 | 25 | 6.35 | 1 | PIPE SMLS | SA-106 C | D07866 | ALPL10013 | 1 | 160 | 25 | 6.35 | 100% | 100% | 0% | 10% | 0% | 0% | 0% | PROPANE | NO
ALP/11/B/H--EP/EI/543 | - | BFP #A RECIRCULATION DRAIN | 1542874-D1E3-1779 | 1/1 | 11HAD23BR201 | W2 | SW | F | 1 | 6.35 | AXD-1.2 Rev.1 | W401 | 2025-10-31 |  |  | 108648 | 2025-10-31 | PIPE SMLS | SA-106 C | D07866 | ALPL10013 | 1 | 160 | 25 | 6.35 | 4 | 90D ELBOW | SA-105 | D05199 | ALPL10071 | 1 | CL 6000 | 25 | 6.35 | 100% | 100% | 0% | 10% | 0% | 0% | 0% | PROPANE | NO
ALP/11/B/H--EP/EI/543 | - | BFP #A RECIRCULATION DRAIN | 1542874-D1E3-1779 | 1/1 | 11HAD23BR201 | W3 | SW | F | 1 | 6.35 | AXD-1.2 Rev.1 | W401 | 2025-10-31 |  |  | 108648 | 2025-10-31 | 90D ELBOW | SA-105 | D05199 | ALPL10071 | 1 | CL 6000 | 25 | 6.35 | 1 | PIPE SMLS | SA-106 C | D07866 | ALPL10013 | 1 | 160 | 25 | 6.35 | 100% | 100% | 0% | 10% | 0% | 0% | 0% | PROPANE | NO
ALP/11/B/H--EP/EI/543 | - | BFP #A RECIRCULATION DRAIN | 1542874-D1E3-1779 | 1/1 | 11HAD23BR201 | W4 | SW | F | 1 | 6.35 | AXD-1.2 Rev.1 | W401 | 2025-10-31 |  |  | 108648 | 2025-10-31 | PIPE SMLS | SA-106 C | D07866 | ALPL10013 | 1 | 160 | 25 | 6.35 | 4 | 90D ELBOW | SA-105 | D05199 | ALPL10071 | 1 | CL 6000 | 25 | 6.35 | 100% | 100% | 0% | 10% | 0% | 0% | 0% | PROPANE | NO
ALP/11/B/H--EP/EI/543 | - | BFP #A RECIRCULATION DRAIN | 1542874-D1E3-1779 | 1/1 | 11HAD23BR201 | W5 | SW | F | 1 | 6.35 | AXD-1.2 Rev.1 | W401 | 2025-10-31 |  |  | 108648 | 2025-10-31 | 90D ELBOW | SA-105 | D05199 | ALPL10071 | 1 | CL 6000 | 25 | 6.35 | 1 | PIPE SMLS | SA-106 C | D07866 | ALPL10013 | 1 | 160 | 25 | 6.35 | 100% | 100% | 0% | 10% | 0% | 0% | 0% | PROPANE | NO
ALP/11/B/H--EP/EI/543 | - | BFP #A RECIRCULATION DRAIN | 1542874-D1E3-1779 | 1/1 | 11HAD23BR201 | W6 | SW | F | 1 | 6.35 | AXD-1.2 Rev.1 | W401 | 2025-10-31 |  |  | 108648 | 2025-10-31 | PIPE SMLS | SA-106 C | D07866 | ALPL10013 | 1 | 160 | 25 | 6.35 | 5 | GLOBE VALVE | SA-105 | YBD | 08-1514 | 1 | CL 2500 | 25 | 6.35 | 100% | 100% | 0% | 10% | 0% | 0% | 0% | PROPANE | NO
ALP/11/B/H--EP/EI/543 | - | BFP #A RECIRCULATION DRAIN | 1542874-D1E3-1779 | 1/1 | 11HAD23BR202 | W7 | SW | F | 1 | 6.35 | AXD-1.2 Rev.1 | W401 | 2025-10-31 |  |  | 108648 | 2025-10-31 | GLOBE VALVE | SA-105 | YBD | 08-1514 | 1 | CL 2500 | 25 | 6.35 | 1 | PIPE SMLS | SA-106 C | D07866 | ALPL10013 | 1 | 160 | 25 | 6.35 | 100% | 100% | 0% | 10% | 0% | 0% | 0% | PROPANE | NO
ALP/11/B/H--EP/EI/543 | - | BFP #A RECIRCULATION DRAIN | 1542874-D1E3-1779 | 1/1 | 11HAD23BR202 | W8 | SW | F | 1 | 6.35 | AXD-1.2 Rev.1 | W401 | 2025-10-31 |  |  | 108648 | 2025-10-31 | PIPE SMLS | SA-106 C | D07866 | ALPL10013 | 1 | 160 | 25 | 6.35 | 5 | GLOBE VALVE | SA-105 | YBA | 08-1515 | 1 | CL 2500 | 25 | 6.35 | 100% | 100% | 0% | 10% | 0% | 0% | 0% | PROPANE | NO
ALP/11/B/H--EP/EI/543 | - | BFP #A RECIRCULATION DRAIN | 1542874-D1E3-1779 | 1/1 | 11HAD23BR203 | W9 | SW | F | 1 | 3.38 | AXD-1.2 Rev.1 | W401 | 2025-10-31 |  |  | 108648 | 2025-10-31 | Globe Valve | SA-105 | YBA | 08-1515 | 1 | CL.2500 | 25 | 3.38 | 2 | PIPE SMLS | SA-106 B | B2-3111619 | ALPL10014 | 1 | 40 | 25 | 3.38 | 100% | 100% | 0% | 10% | 0% | 0% | 0% | PROPANE | NO
ALP/11/B/H--EP/EI/543 | - | BFP #A RECIRCULATION DRAIN | 1542874-D1E3-1779 | 1/1 | 11HAD23BR203 | W10 | SW | F | 1 | 3.38 | AXD-1.2 Rev.1 | W401 | 2025-10-31 |  |  | 108648 | 2025-10-31 | PIPE SMLS | SA-106 B | B2-3111619 | ALPL10014 | 1 | 40 | 25 | 3.38 | 3 | 90D ELBOW | SA-105 | D05197 | ALPL10068 | 1 | CL 3000 | 25 | 3.38 | 100% | 100% | 0% | 10% | 0% | 0% | 0% | PROPANE | NO
ALP/11/B/H--EP/EI/543 | - | BFP #A RECIRCULATION DRAIN | 1542874-D1E3-1779 | 1/1 | 11HAD23BR203 | W11 | SW | F | 1 | 3.38 | AXD-1.2 Rev.1 | W237 | 2025-11-03 |  |  | 108648 | 2025-11-03 | 90D ELBOW | SA-105 | D05197 | ALPL10068 | 1 | CL 3000 | 25 | 3.38 | 2 | PIPE SMLS | SA-106 B | B2-3111619 | ALPL10014 | 1 | 40 | 25 | 3.38 | 100% | 100% | 0% | 10% | 0% | 0% | 0% | PROPANE | NO
ALP/11/B/H--EP/EI/543 | - | BFP #A RECIRCULATION DRAIN | 1542874-D1E3-1779 | 1/1 | 11HAD23BR203 | W12 | SW | F | 1 | 3.38 | AXD-1.2 Rev.1 | W401 | 2025-10-31 |  |  | 108648 | 2025-10-31 | PIPE SMLS | SA-106 B | B2-3111619 | ALPL10014 | 1 | 40 | 25 | 3.38 | 3 | 90D ELBOW | SA-105 | D05197 | ALPL10068 | 1 | CL 3000 | 25 | 3.38 | 100% | 100% | 0% | 10% | 0% | 0% | 0% | PROPANE | NO
ALP/11/B/H--EP/EI/543 | - | BFP #A RECIRCULATION DRAIN | 1542874-D1E3-1779 | 1/1 | 11HAD23BR203 | W13 | SW | F | 1 | 3.38 | AXD-1.2 Rev.1 | W401 | 2025-10-31 |  |  | 108648 | 2025-10-31 | 90D ELBOW | SA-105 | D05197 | ALPL10068 | 1 | CL 3000 | 25 | 3.38 | 2 | PIPE SMLS | SA-106 B | B2-3111619 | ALPL10014 | 1 | 40 | 25 | 3.38 | 100% | 100% | 0% | 10% | 0% | 0% | 0% | PROPANE | NO
ALP/11/B/H--EP/EI/543 | - | BFP #A RECIRCULATION DRAIN | 1542874-D1E3-1779 | 1/1 | 11HAD23BR203 | W14 | SW | F | 1 | 3.38 | AXD-1.2 Rev.1 | W421 | 2026-01-15 |  |  | 108648 | 2026-01-15 | PIPE SMLS | SA-106 B | B2-3111619 | ALPL10014 | 1 | 40 | 25 | 3.38 | 2 | TEE REDUCER | SA-105 |  |  | 1 | CL 3000 | 25 | 3.38 | 100% | 100% | 0% | 10% | 0% | 0% | 0% | PROPANE | NO
ALP/11/B/H--EP/EI/544 | - | BFP #B RECIR DRAIN | 1542874-D1E3-1780 | 1/1 | 11HAD24BR201 | W1 | SW | F | 1 | 6.35 | AXD-1.2 Rev.1 | W237 | 2025-11-03 |  |  | 108648 | 2025-11-03 | SOCKOLET | SA-105 | S40868 | ALP0184 | 1 | - | 25 | 15.5 | 1 | PIPE SMLS | SA-106 C | D07866 | ALPL10013 | 1 | 160 | 25 | 6.35 | 100% | 100% | 0% | 10% | 0% | 0% | 0% | PROPANE | NO
ALP/11/B/H--EP/EI/544 | - | BFP #B RECIR DRAIN | 1542874-D1E3-1780 | 1/1 | 11HAD24BR201 | W2 | SW | F | 1 | 6.35 | AXD-1.2 Rev.1 | W401 | 2025-10-31 |  |  | 108648 | 2025-10-31 | PIPE SMLS | SA-106 C | D07866 | ALPL10013 | 1 | 160 | 25 | 6.35 | 3 | 90D ELBOW | SA-105 | D05199 | ALPL10071 | 1 | CL 6000 | 25 | 6.35 | 100% | 100% | 0% | 10% | 0% | 0% | 0% | PROPANE | NO
ALP/11/B/H--EP/EI/544 | - | BFP #B RECIR DRAIN | 1542874-D1E3-1780 | 1/1 | 11HAD24BR201 | W3 | SW | F | 1 | 6.35 | AXD-1.2 Rev.1 | W401 | 2025-10-31 |  |  | 108648 | 2025-10-31 | 90D ELBOW | SA-105 | D05199 | ALPL10071 | 1 | CL 6000 | 25 | 6.35 | 1 | PIPE SMLS | SA-106 C | D07866 | ALPL10013 | 1 | 160 | 25 | 6.35 | 100% | 100% | 0% | 10% | 0% | 0% | 0% | PROPANE | NO
ALP/11/B/H--EP/EI/544 | - | BFP #B RECIR DRAIN | 1542874-D1E3-1780 | 1/1 | 11HAD24BR201 | W4 | SW | F | 1 | 6.35 | AXD-1.2 Rev.1 | W401 | 2025-10-31 |  |  | 108648 | 2025-10-31 | PIPE SMLS | SA-106 C | D07866 | ALPL10013 | 1 | 160 | 25 | 6.35 | 3 | 90D ELBOW | SA-105 | D05199 | ALPL10071 | 1 | CL 6000 | 25 | 6.35 | 100% | 100% | 0% | 10% | 0% | 0% | 0% | PROPANE | NO
ALP/11/B/H--EP/EI/544 | - | BFP #B RECIR DRAIN | 1542874-D1E3-1780 | 1/1 | 11HAD24BR201 | W5 | SW | F | 1 | 6.35 | AXD-1.2 Rev.1 | W401 | 2025-10-31 |  |  | 108648 | 2025-10-31 | 90D ELBOW | SA-105 | D05199 | ALPL10071 | 1 | CL 6000 | 25 | 6.35 | 1 | PIPE SMLS | SA-106 C | D07866 | ALPL10013 | 1 | 160 | 25 | 6.35 | 100% | 100% | 0% | 10% | 0% | 0% | 0% | PROPANE | NO
ALP/11/B/H--EP/EI/544 | - | BFP #B RECIR DRAIN | 1542874-D1E3-1780 | 1/1 | 11HAD24BR201 | W6 | SW | F | 1 | 6.35 | AXD-1.2 Rev.1 | W401 | 2025-10-31 |  |  | 108648 | 2025-10-31 | PIPE SMLS | SA-106 C | D07866 | ALPL10013 | 1 | 160 | 25 | 6.35 | 5 | GLOBE VALVE | SA-105 | YBD | 08-1516 | 1 | CL 2500 | 25 | 6.35 | 100% | 100% | 0% | 10% | 0% | 0% | 0% | PROPANE | NO
ALP/11/B/H--EP/EI/544 | - | BFP #B RECIR DRAIN | 1542874-D1E3-1780 | 1/1 | 11HAD24BR202 | W7 | SW | F | 1 | 6.35 | AXD-1.2 Rev.1 | W401 | 2025-10-31 |  |  | 108648 | 2025-10-31 | GLOBE VALVE | SA-105 | YBD | 08-1516 | 1 | CL 2500 | 25 | 6.35 | 1 | PIPE SMLS | SA-106 C | D07866 | ALPL10013 | 1 | 160 | 25 | 6.35 | 100% | 100% | 0% | 10% | 0% | 0% | 0% | PROPANE | NO
ALP/11/B/H--EP/EI/544 | - | BFP #B RECIR DRAIN | 1542874-D1E3-1780 | 1/1 | 11HAD24BR202 | W8 | SW | F | 1 | 6.35 | AXD-1.2 Rev.1 | W401 | 2025-10-31 |  |  | 108648 | 2025-10-31 | PIPE SMLS | SA-106 C | D07866 | ALPL10013 | 1 | 160 | 25 | 6.35 | 5 | GLOBE VALVE | SA-105 | YBA | 08-1517 | 1 | CL 2500 | 25 | 6.35 | 100% | 100% | 0% | 10% | 0% | 0% | 0% | PROPANE | NO
ALP/11/B/H--EP/EI/544 | - | BFP #B RECIR DRAIN | 1542874-D1E3-1780 | 1/1 | 11HAD24BR203 | W9 | SW | F | 1 | 3.38 | AXD-1.2 Rev.1 | W401 | 2025-10-31 |  |  | 108648 | 2025-10-31 | Globe Valve | SA-105 | YBA | 08-1517 | 1 | CL.2500 | 25 | 3.38 | 2 | PIPE SMLS | SA-106 B | B2-3111619 | ALPL10014 | 1 | 40 | 25 | 3.38 | 100% | 100% | 0% | 10% | 0% | 0% | 0% | PROPANE | NO
ALP/11/B/H--EP/EI/544 | - | BFP #B RECIR DRAIN | 1542874-D1E3-1780 | 1/1 | 11HAD24BR203 | W10 | SW | F | 1 | 3.38 | AXD-1.2 Rev.1 | W401 | 2025-10-31 |  |  | 108648 | 2025-10-31 | PIPE SMLS | SA-106 B | B2-3111619 | ALPL10014 | 1 | 40 | 25 | 3.38 | 4 | 90D ELBOW | SA-105 | D05197 | ALPL10068 | 1 | CL 3000 | 25 | 3.38 | 100% | 100% | 0% | 10% | 0% | 0% | 0% | PROPANE | NO
ALP/11/B/H--EP/EI/544 | - | BFP #B RECIR DRAIN | 1542874-D1E3-1780 | 1/1 | 11HAD24BR203 | W11 | SW | F | 1 | 3.38 | AXD-1.2 Rev.1 | W237 | 2025-11-03 |  |  | 108648 | 2025-11-03 | 90D ELBOW | SA-105 | D05197 | ALPL10068 | 1 | CL 3000 | 25 | 3.38 | 2 | PIPE SMLS | SA-106 B | B2-3111619 | ALPL10014 | 1 | 40 | 25 | 3.38 | 100% | 100% | 0% | 10% | 0% | 0% | 0% | PROPANE | NO
ALP/11/B/H--EP/EI/544 | - | BFP #B RECIR DRAIN | 1542874-D1E3-1780 | 1/1 | 11HAD24BR203 | W12 | SW | F | 1 | 3.38 | AXD-1.2 Rev.1 | W401 | 2025-10-31 |  |  | 108648 | 2025-10-31 | PIPE SMLS | SA-106 B | B2-3111619 | ALPL10014 | 1 | 40 | 25 | 3.38 | 4 | 90D ELBOW | SA-105 | D05197 | ALPL10068 | 1 | CL 3000 | 25 | 3.38 | 100% | 100% | 0% | 10% | 0% | 0% | 0% | PROPANE | NO
ALP/11/B/H--EP/EI/544 | - | BFP #B RECIR DRAIN | 1542874-D1E3-1780 | 1/1 | 11HAD24BR203 | W13 | SW | F | 1 | 3.38 | AXD-1.2 Rev.1 | W401 | 2025-10-31 |  |  | 108648 | 2025-10-31 | 90D ELBOW | SA-105 | D05197 | ALPL10068 | 1 | CL 3000 | 25 | 3.38 | 2 | PIPE SMLS | SA-106 B | B2-3111619 | ALPL10014 | 1 | 40 | 25 | 3.38 | 100% | 100% | 0% | 10% | 0% | 0% | 0% | PROPANE | NO
ALP/11/B/H--EP/EI/544 | - | BFP #B RECIR DRAIN | 1542874-D1E3-1780 | 1/1 | 11HAD24BR203 | W14 | SW | F | 1 | 3.38 | AXD-1.2 Rev.1 | W421 | 2026-01-15 |  |  | 108648 | 2026-01-15 | PIPE SMLS | SA-106 B | B2-3111619 | ALPL10014 | 1 | 40 | 25 | 3.38 | 2 | TEE REDUCER | SA-105 |  |  | 1 | CL 3000 | 25 | 3.38 | 100% | 100% | 0% | 10% | 0% | 0% | 0% | PROPANE | NO
ALP/11/B/H--EP/EI/545 | - | LP STEAM LOWEST DRAIN | 1542874-D1E3-1781 | 1/1 | 11LBA20BR211 | W1 | SW | F | 1 | 3.38 | AXD-1.2 Rev.1 | W237 | 2025-11-13 |  |  | 108648 | 2025-11-13 | SOCKOLET | SA-105 | S46715 | ALP0067 | 1 | CL 3000 | 25 | 3.38 | 1 | PIPE SMLS | SA-106 B | B2-3111619 | ALPL10014 | 1 | 40 | 25 | 3.38 | 100% | 100% | 0% | 10% | 0% | 0% | 0% | PROPANE | NO
ALP/11/B/H--EP/EI/545 | - | LP STEAM LOWEST DRAIN | 1542874-D1E3-1781 | 1/1 | 11LBA20BR211 | W2 | SW | F | 1 | 3.38 | AXD-1.2 Rev.1 | W414 | 2025-10-03 |  |  | 107874 | 2025-10-03 | PIPE SMLS | SA-106 B | B2-3111619 | ALPL10014 | 1 | 40 | 25 | 3.38 | 2 | 90D ELBOW | SA-105 | D05197 | ALPL10068 | 1 | CL 3000 | 25 | 3.38 | 100% | 100% | 0% | 10% | 0% | 0% | 0% | PROPANE | NO
ALP/11/B/H--EP/EI/545 | - | LP STEAM LOWEST DRAIN | 1542874-D1E3-1781 | 1/1 | 11LBA20BR211 | W3 | SW | F | 1 | 3.38 | AXD-1.2 Rev.1 | W414 | 2025-10-03 |  |  | 107874 | 2025-10-03 | 90D ELBOW | SA-105 | D05197 | ALPL10068 | 1 | CL 3000 | 25 | 3.38 | 1 | PIPE SMLS | SA-106 B | B2-3111619 | ALPL10014 | 1 | 40 | 25 | 3.38 | 100% | 100% | 0% | 10% | 0% | 0% | 0% | PROPANE | NO
ALP/11/B/H--EP/EI/545 | - | LP STEAM LOWEST DRAIN | 1542874-D1E3-1781 | 1/1 | 11LBA20BR211 | W4 | SW | F | 1 | 3.38 | AXD-1.2 Rev.1 | W414 | 2025-10-03 |  |  | 107874 | 2025-10-03 | PIPE SMLS | SA-106 B | B2-3111619 | ALPL10014 | 1 | 40 | 25 | 3.38 | 4 | GLOBE VALVE | SA-105 | YBA | 08-1612 | 1 | CL.600 | 25 | 3.38 | 100% | 100% | 0% | 10% | 0% | 0% | 0% | PROPANE | NO
ALP/11/B/H--EP/EI/545 | - | LP STEAM LOWEST DRAIN | 1542874-D1E3-1781 | 1/1 | 11LBA20BR211 | W5 | SW | F | 1 | 3.38 | AXD-1.2 Rev.1 | W414 | 2025-10-03 |  |  | 107874 | 2025-10-03 | GLOBE VALVE | SA-105 | YBA | 08-1612 | 1 | CL.600 | 25 | 3.38 | 1 | PIPE SMLS | SA-106 B | B2-3111619 | ALPL10014 | 1 | 40 | 25 | 3.38 | 100% | 100% | 0% | 10% | 0% | 0% | 0% | PROPANE | NO
ALP/11/B/H--EP/EI/545 | - | LP STEAM LOWEST DRAIN | 1542874-D1E3-1781 | 1/1 | 11LBA20BR211 | W6 | SW | F | 1 | 3.38 | AXD-1.2 Rev.1 | W414 | 2025-10-03 |  |  | 107874 | 2025-10-03 | PIPE SMLS | SA-106 B | B2-3111619 | ALPL10014 | 1 | 40 | 25 | 3.38 | 4 | GLOBE VALVE | SA-105 | YBA | 08-1613 | 1 | CL.600 | 25 | 3.38 | 100% | 100% | 0% | 10% | 0% | 0% | 0% | PROPANE | NO
ALP/11/B/H--EP/EI/545 | - | LP STEAM LOWEST DRAIN | 1542874-D1E3-1781 | 1/1 | 11LBA20BR212 | W7 | SW | F | 1 | 3.38 | AXD-1.2 Rev.1 | W414 | 2025-10-03 |  |  | 107874 | 2025-10-03 | Globe Valve | SA-105 | YBA | 08-1613 | 1 | CL.600 | 25 | 3.38 | 1 | PIPE SMLS | SA-106 B | B2-3111619 | ALPL10014 | 1 | 40 | 25 | 3.38 | 100% | 100% | 0% | 10% | 0% | 0% | 0% | PROPANE | NO
ALP/11/B/H--EP/EI/545 | - | LP STEAM LOWEST DRAIN | 1542874-D1E3-1781 | 1/1 | 11LBA20BR212 | W8 | SW | F | 1 | 3.38 | AXD-1.2 Rev.1 | W414 | 2025-10-03 |  |  | 107874 | 2025-10-03 | PIPE SMLS | SA-106 B | B2-3111619 | ALPL10014 | 1 | 40 | 25 | 3.38 | 2 | 90D ELBOW | SA-105 | D05197 | ALPL10068 | 1 | CL 3000 | 25 | 3.38 | 100% | 100% | 0% | 10% | 0% | 0% | 0% | PROPANE | NO
ALP/11/B/H--EP/EI/545 | - | LP STEAM LOWEST DRAIN | 1542874-D1E3-1781 | 1/1 | 11LBA20BR212 | W9 | SW | F | 1 | 3.38 | AXD-1.2 Rev.1 | W414 | 2025-10-03 |  |  | 107874 | 2025-10-03 | 90D ELBOW | SA-105 | D05197 | ALPL10068 | 1 | CL 3000 | 25 | 3.38 | 1 | PIPE SMLS | SA-106 B | B2-3111619 | ALPL10014 | 1 | 40 | 25 | 3.38 | 100% | 100% | 0% | 10% | 0% | 0% | 0% | PROPANE | NO
ALP/11/B/H--EP/EI/545 | - | LP STEAM LOWEST DRAIN | 1542874-D1E3-1781 | 1/1 | 11LBA20BR212 | W10 | SW | F | 1 | 3.38 | AXD-1.2 Rev.1 | W414 | 2025-10-03 |  |  | 107874 | 2025-10-03 | PIPE SMLS | SA-106 B | B2-3111619 | ALPL10014 | 1 | 40 | 25 | 3.38 | 2 | 90D ELBOW | SA-105 | D05197 | ALPL10068 | 1 | CL 3000 | 25 | 3.38 | 100% | 100% | 0% | 10% | 0% | 0% | 0% | PROPANE | NO
ALP/11/B/H--EP/EI/545 | - | LP STEAM LOWEST DRAIN | 1542874-D1E3-1781 | 1/1 | 11LBA20BR212 | W11 | SW | F | 1 | 3.38 | AXD-1.2 Rev.1 | W237 | 2025-11-14 |  |  | 108648 | 2025-11-14 | 90D ELBOW | SA-105 | D05197 | ALPL10068 | 1 | CL 3000 | 25 | 3.38 | 1 | PIPE SMLS | SA-106 B | B2-3111619 | ALPL10014 | 1 | 40 | 25 | 3.38 | 100% | 100% | 0% | 10% | 0% | 0% | 0% | PROPANE | NO
ALP/11/B/H--EP/EI/545 | - | LP STEAM LOWEST DRAIN | 1542874-D1E3-1781 | 1/1 | 11LBA20BR212 | W12 | SW | F | 1 | 3.38 | AXD-1.2 Rev.1 | W237 | 2025-11-13 |  |  | 108648 | 2025-11-13 | PIPE SMLS | SA-106 B | B2-3111619 | ALPL10014 | 1 | 40 | 25 | 3.38 | 3 | COUPLING FULL | SA-105 | D06836 | ALPL10067 | 1 | CL 3000 | 25 | 3.38 | 100% | 100% | 0% | 10% | 0% | 0% | 0% | PROPANE | NO
ALP/11/B/H--EP/EI/545 | - | LP STEAM LOWEST DRAIN | 1542874-D1E3-1781 | 1/1 | 11LBA20BR212 | W13 | SW | F | 1 | 3.38 | AXD-1.2 Rev.1 | W237 | 2025-11-13 |  |  | 108648 | 2025-11-13 | COUPLING FULL | SA-105 | D06836 | ALPL10067 | 1 | CL 3000 | 25 | 3.38 | 1 | PIPE SMLS | SA-106 B | B2-3111619 | ALPL10014 | 1 | 40 | 25 | 3.38 | 100% | 100% | 0% | 10% | 0% | 0% | 0% | PROPANE | NO
ALP/11/B/H--EP/EI/545 | - | LP STEAM LOWEST DRAIN | 1542874-D1E3-1781 | 1/1 | 11LBA20BR212 | W14 | SW | F | 1 | 3.38 | AXD-1.2 Rev.1 | W237 | 2025-11-13 |  |  | 108648 | 2025-11-13 | PIPE SMLS | SA-106 B | B2-3111619 | ALPL10014 | 1 | 40 | 25 | 3.38 | 2 | 90D ELBOW | SA-105 | D05197 | ALPL10068 | 1 | CL 3000 | 25 | 3.38 | 100% | 100% | 0% | 10% | 0% | 0% | 0% | PROPANE | NO
ALP/11/B/H--EP/EI/545 | - | LP STEAM LOWEST DRAIN | 1542874-D1E3-1781 | 1/1 | 11LBA20BR212 | W15 | SW | F | 1 | 3.38 | AXD-1.2 Rev.1 | W414 | 2025-10-03 |  |  | 107874 | 2025-10-03 | 90D ELBOW | SA-105 | D05197 | ALPL10068 | 1 | CL 3000 | 25 | 3.38 | 1 | PIPE SMLS | SA-106 B | B2-3111619 | ALPL10014 | 1 | 40 | 25 | 3.38 | 100% | 100% | 0% | 10% | 0% | 0% | 0% | PROPANE | NO
ALP/11/B/H--EP/EI/545 | - | LP STEAM LOWEST DRAIN | 1542874-D1E3-1781 | 1/1 | 11LBA20BR212 | W16 | SW | F | 1 | 3.38 | AXD-1.2 Rev.1 | W414 | 2025-10-03 |  |  | 107874 | 2025-10-03 | PIPE SMLS | SA-106 B | B2-3111619 | ALPL10014 | 1 | 40 | 25 | 3.38 | 2 | 90D ELBOW | SA-105 | D05197 | ALPL10068 | 1 | CL 3000 | 25 | 3.38 | 100% | 100% | 0% | 10% | 0% | 0% | 0% | PROPANE | NO
ALP/11/B/H--EP/EI/545 | - | LP STEAM LOWEST DRAIN | 1542874-D1E3-1781 | 1/1 | 11LBA20BR212 | W17 | SW | F | 1 | 3.38 | AXD-1.2 Rev.1 | W414 | 2025-10-03 |  |  | 107874 | 2025-10-03 | 90D ELBOW | SA-105 | D05197 | ALPL10068 | 1 | CL 3000 | 25 | 3.38 | 1 | PIPE SMLS | SA-106 B | B2-3111619 | ALPL10014 | 1 | 40 | 25 | 3.38 | 100% | 100% | 0% | 10% | 0% | 0% | 0% | PROPANE | NO
ALP/11/B/H--EP/EI/545 | - | LP STEAM LOWEST DRAIN | 1542874-D1E3-1781 | 1/1 | 11LBA20BR212 | W18 | SW | F | 1 | 3.38 | AXD-1.2 Rev.1 | W414 | 2025-10-03 |  |  | 107874 | 2025-10-03 | PIPE SMLS | SA-106 B | B2-3111619 | ALPL10014 | 1 | 40 | 25 | 3.38 | 2 | 90D ELBOW | SA-105 | D05197 | ALPL10068 | 1 | CL 3000 | 25 | 3.38 | 100% | 100% | 0% | 10% | 0% | 0% | 0% | PROPANE | NO
ALP/11/B/H--EP/EI/545 | - | LP STEAM LOWEST DRAIN | 1542874-D1E3-1781 | 1/1 | 11LBA20BR212 | W19 | SW | F | 1 | 3.38 | AXD-1.2 Rev.1 | W414 | 2025-10-03 |  |  | 107874 | 2025-10-03 | 90D ELBOW | SA-105 | D05197 | ALPL10068 | 1 | CL 3000 | 25 | 3.38 | 1 | PIPE SMLS | SA-106 B | B2-3111619 | ALPL10014 | 1 | 40 | 25 | 3.38 | 100% | 100% | 0% | 10% | 0% | 0% | 0% | PROPANE | NO
ALP/11/B/H--EP/EI/546 | - | LP STEAM START UP VENT DRAIN | 1542874-D1E3-1782 | 1/1 | 11LBA20BR244 | W1 | SW | F | 0.5 | 2.77 | AXD-1.2 Rev.1 | [6 empty] | TEE REDUCER | SA-105 |  |  | 0.5 | CL 3000 | 15 | 2.77 | 1 | PIPE SMLS | SA-106 B | B71162 | ALPL10035 | 0.5 | 40 | 15 | 2.77 | 100% | 100% | 0% | 10% | 0% | 0% | 0% | PROPANE | NO
ALP/11/B/H--EP/EI/546 | - | LP STEAM START UP VENT DRAIN | 1542874-D1E3-1782 | 1/1 | 11LBA20BR244 | W2 | SW | F | 0.5 | 2.77 | AXD-1.2 Rev.1 | [6 empty] | PIPE SMLS | SA-106 B | B71162 | ALPL10035 | 0.5 | 40 | 15 | 2.77 | 3 | TEE REDUCER | SA-105 |  |  | 0.5 | CL 3000 | 15 | 2.77 | 100% | 100% | 0% | 10% | 0% | 0% | 0% | PROPANE | NO
ALP/11/B/H--EP/EI/547 | - | LP STEAM SILENCER DRAIN | 1542874-D1E3-1783 | 1/2 | 11LBA20BR243 | W1 | SW | F | 2 | 3.91 | AXD-1.2 Rev.1 | [6 empty] | NOZZLE | SA-106 B |  |  | 2 | 40 | 50 | 3.91 | 2 | COUPLING FULL | SA-105 | C37023 | ALPL10052 | 2 | CL 3000 | 50 | 3.91 | 100% | 100% | 0% | 10% | 0% | 0% | 0% | PROPANE | NO
ALP/11/B/H--EP/EI/547 | - | LP STEAM SILENCER DRAIN | 1542874-D1E3-1783 | 1/2 | 11LBA20BR243 | W2 | SW | F | 2 | 3.91 | AXD-1.2 Rev.1 | W401 | 2026-01-16 |  |  | 108648 | 2026-01-16 | COUPLING FULL | SA-105 | C37023 | ALPL10052 | 2 | CL 3000 | 50 | 3.91 | 1 | PIPE SMLS | SA-106 B | 24101151 | ALPL10004 | 2 | 40 | 50 | 3.91 | 100% | 100% | 0% | 10% | 0% | 0% | 0% | PROPANE | NO
ALP/11/B/H--EP/EI/547 | - | LP STEAM SILENCER DRAIN | 1542874-D1E3-1783 | 1/2 | 11LBA20BR243 | W3 | SW | F | 2 | 3.91 | AXD-1.2 Rev.1 | W401 | 2026-01-16 |  |  | 108648 | 2026-01-16 | PIPE SMLS | SA-106 B | 24101151 | ALPL10004 | 2 | 40 | 50 | 3.91 | 2 | 90D ELBOW | SA-105 | D06735 | ALPL10046 | 2 | CL 3000 | 50 | 3.91 | 100% | 100% | 0% | 10% | 0% | 0% | 0% | PROPANE | NO
ALP/11/B/H--EP/EI/547 | - | LP STEAM SILENCER DRAIN | 1542874-D1E3-1783 | 1/2 | 11LBA20BR243 | W4 | SW | F | 2 | 3.91 | AXD-1.2 Rev.1 | W401 | 2026-01-16 |  |  | 108648 | 2026-01-16 | 90D ELBOW | SA-105 | D06735 | ALPL10046 | 2 | CL 3000 | 50 | 3.91 | 1 | PIPE SMLS | SA-106 B | 24101151 | ALPL10004 | 2 | 40 | 50 | 3.91 | 100% | 100% | 0% | 10% | 0% | 0% | 0% | PROPANE | NO
ALP/11/B/H--EP/EI/547 | - | LP STEAM SILENCER DRAIN | 1542874-D1E3-1783 | 1/2 | 11LBA20BR243 | W5 | SW | F | 2 | 3.91 | AXD-1.2 Rev.1 | W401 | 2026-01-16 |  |  | 108648 | 2026-01-16 | PIPE SMLS | SA-106 B | 24101151 | ALPL10004 | 2 | 40 | 50 | 3.91 | 2 | 90D ELBOW | SA-105 | D06735 | ALPL10046 | 2 | CL 3000 | 50 | 3.91 | 100% | 100% | 0% | 10% | 0% | 0% | 0% | PROPANE | NO
ALP/11/B/H--EP/EI/547 | - | LP STEAM SILENCER DRAIN | 1542874-D1E3-1783 | 1/2 | 11LBA20BR243 | W6 | SW | F | 2 | 3.91 | AXD-1.2 Rev.1 | W401 | 2026-01-16 |  |  | 108648 | 2026-01-16 | 90D ELBOW | SA-105 | D06735 | ALPL10046 | 2 | CL 3000 | 50 | 3.91 | 1 | PIPE SMLS | SA-106 B | 24101151 | ALPL10004 | 2 | 40 | 50 | 3.91 | 100% | 100% | 0% | 10% | 0% | 0% | 0% | PROPANE | NO
ALP/11/B/H--EP/EI/547 | - | LP STEAM SILENCER DRAIN | 1542874-D1E3-1783 | 1/2 | 11LBA20BR243 | W7 | SW | F | 2 | 3.91 | AXD-1.2 Rev.1 | W365 | 2026-01-17 |  |  |  | 2026-01-17 | PIPE SMLS | SA-106 B | 24101151 | ALPL10004 | 2 | 40 | 50 | 3.91 | 2 | 90D ELBOW | SA-105 | D06735 | ALPL10046 | 2 | CL 3000 | 50 | 3.91 | 100% | 100% | 0% | 10% | 0% | 0% | 0% | PROPANE | NO
ALP/11/B/H--EP/EI/547 | - | LP STEAM SILENCER DRAIN | 1542874-D1E3-1783 | 1/2 | 11LBA20BR243 | W8 | SW | F | 2 | 3.91 | AXD-1.2 Rev.1 | [6 empty] | 90D ELBOW | SA-105 | D06735 | ALPL10046 | 2 | CL 3000 | 50 | 3.91 | 1 | PIPE SMLS | SA-106 B | 24101151 | ALPL10004 | 2 | 40 | 50 | 3.91 | 100% | 100% | 0% | 10% | 0% | 0% | 0% | PROPANE | NO
ALP/11/B/H--EP/EI/547 | - | LP STEAM SILENCER DRAIN | 1542874-D1E3-1783 | 1/2 | 11LBA20BR243 | W9 | SW | F | 2 | 3.91 | AXD-1.2 Rev.1 | W365 | 2026-01-17 |  |  |  | 2026-01-17 | PIPE SMLS | SA-106 B | 24101151 | ALPL10004 | 2 | 40 | 50 | 3.91 | 2 | COUPLING FULL | SA-105 | C37023 | ALPL10052 | 2 | CL 3000 | 50 | 3.91 | 100% | 100% | 0% | 10% | 0% | 0% | 0% | PROPANE | NO
ALP/11/B/H--EP/EI/547 | - | LP STEAM SILENCER DRAIN | 1542874-D1E3-1783 | 1/2 | 11LBA20BR243 | W10 | SW | F | 2 | 3.91 | AXD-1.2 Rev.1 | [6 empty] | COUPLING FULL | SA-105 | C37023 | ALPL10052 | 2 | CL 3000 | 50 | 3.91 | 1 | PIPE SMLS | SA-106 B | 24101151 | ALPL10004 | 2 | 40 | 50 | 3.91 | 100% | 100% | 0% | 10% | 0% | 0% | 0% | PROPANE | NO
ALP/11/B/H--EP/EI/547 | - | LP STEAM SILENCER DRAIN | 1542874-D1E3-1783 | 1/2 | 11LBA20BR243 | W11 | SW | F | 2 | 3.91 | AXD-1.2 Rev.1 | W365 | 2026-01-17 |  |  |  | 2026-01-17 | PIPE SMLS | SA-106 B | 24101151 | ALPL10004 | 2 | 40 | 50 | 3.91 | 2 | 90D ELBOW | SA-105 | D06735 | ALPL10046 | 2 | CL 3000 | 50 | 3.91 | 100% | 100% | 0% | 10% | 0% | 0% | 0% | PROPANE | NO
ALP/11/B/H--EP/EI/547 | - | LP STEAM SILENCER DRAIN | 1542874-D1E3-1783 | 2/2 | 11LBA20BR243 | W12 | SW | F | 2 | 3.91 | AXD-1.2 Rev.1 | [6 empty] | 90D ELBOW | SA-105 | D06735 | ALPL10046 | 2 | CL 3000 | 50 | 3.91 | 1 | PIPE SMLS | SA-106 B | 24101151 | ALPL10004 | 2 | 40 | 50 | 3.91 | 100% | 100% | 0% | 10% | 0% | 0% | 0% | PROPANE | NO
ALP/11/B/H--EP/EI/547 | - | LP STEAM SILENCER DRAIN | 1542874-D1E3-1783 | 2/2 | 11LBA20BR243 | W13 | SW | F | 2 | 3.91 | AXD-1.2 Rev.1 | W401 | 2025-12-20 |  |  | 108648 | 2025-12-20 | PIPE SMLS | SA-106 B | 24101151 | ALPL10004 | 2 | 40 | 50 | 3.91 | 3 | 90D ELBOW | SA-105 | D06735 | ALPL10046 | 2 | CL 3000 | 50 | 3.91 | 100% | 100% | 0% | 10% | 0% | 0% | 0% | PROPANE | NO
ALP/11/B/H--EP/EI/547 | - | LP STEAM SILENCER DRAIN | 1542874-D1E3-1783 | 2/2 | 11LBA20BR243 | W14 | SW | F | 2 | 3.91 | AXD-1.2 Rev.1 | W401 | 2025-12-20 |  |  | 108648 | 2025-12-20 | 90D ELBOW | SA-105 | D06735 | ALPL10046 | 2 | CL 3000 | 50 | 3.91 | 1 | PIPE SMLS | SA-106 B | 24101151 | ALPL10004 | 2 | 40 | 50 | 3.91 | 100% | 100% | 0% | 10% | 0% | 0% | 0% | PROPANE | NO
ALP/11/B/H--EP/EI/547 | - | LP STEAM SILENCER DRAIN | 1542874-D1E3-1783 | 2/2 | 11LBA20BR243 | W15 | SW | F | 2 | 3.91 | AXD-1.2 Rev.1 | W401 | 2025-12-20 |  |  | 108648 | 2025-12-20 | PIPE SMLS | SA-106 B | 24101151 | ALPL10004 | 2 | 40 | 50 | 3.91 | 3 | 90D ELBOW | SA-105 | D06735 | ALPL10046 | 2 | CL 3000 | 50 | 3.91 | 100% | 100% | 0% | 10% | 0% | 0% | 0% | PROPANE | NO
ALP/11/B/H--EP/EI/547 | - | LP STEAM SILENCER DRAIN | 1542874-D1E3-1783 | 2/2 | 11LBA20BR243 | W16 | SW | F | 2 | 3.91 | AXD-1.2 Rev.1 | W365 | 2026-01-17 |  |  |  | 2026-01-17 | 90D ELBOW | SA-105 | D06735 | ALPL10046 | 2 | CL 3000 | 50 | 3.91 | 1 | PIPE SMLS | SA-106 B | 24101151 | ALPL10004 | 2 | 40 | 50 | 3.91 | 100% | 100% | 0% | 10% | 0% | 0% | 0% | PROPANE | NO
ALP/11/B/H--EP/EI/547 | - | LP STEAM SILENCER DRAIN | 1542874-D1E3-1783 | 2/2 | 11LBA20BR243 | W17 | SW | F | 2 | 3.91 | AXD-1.2 Rev.1 | W401 | 2025-12-20 |  |  | 108648 | 2025-12-20 | PIPE SMLS | SA-106 B | 24101151 | ALPL10004 | 2 | 40 | 50 | 3.91 | 3 | 90D ELBOW | SA-105 | D06735 | ALPL10046 | 2 | CL 3000 | 50 | 3.91 | 100% | 100% | 0% | 10% | 0% | 0% | 0% | PROPANE | NO
ALP/11/B/H--EP/EI/547 | - | LP STEAM SILENCER DRAIN | 1542874-D1E3-1783 | 2/2 | 11LBA20BR243 | W18 | SW | F | 2 | 3.91 | AXD-1.2 Rev.1 | W401 | 2025-12-20 |  |  | 108648 | 2025-12-20 | 90D ELBOW | SA-105 | D06735 | ALPL10046 | 2 | CL 3000 | 50 | 3.91 | 1 | PIPE SMLS | SA-106 B | 24101151 | ALPL10004 | 2 | 40 | 50 | 3.91 | 100% | 100% | 0% | 10% | 0% | 0% | 0% | PROPANE | NO
ALP/11/B/H--EP/EI/547 | - | LP STEAM SILENCER DRAIN | 1542874-D1E3-1783 | 2/2 | 11LBA20BR243 | W19 | SW | F | 2 | 3.91 | AXD-1.2 Rev.1 | [6 empty] | PIPE SMLS | SA-106 B | 24101151 | ALPL10004 | 2 | 40 | 50 | 3.91 | 0 | TEE | SA-105 |  |  | 2 | 0 | 50 | 0 | 100% | 100% | 0% | 10% | 0% | 0% | 0% | PROPANE | NO
ALP/11/B/H--EP/EI/548 | - | LP STEAM CONDENSATE POT LSAH DRAIN | 1542874-D1E3-1784 | 1/1 | 11LBA20BR206 | W1 | SW | F | 1 | 3.38 | IN PROGRESS | [6 empty] | 0 | 0 |  |  | 1 | 0 | 25 | 3.38 | 1 | PIPE SMLS | SA-106 B | B2-3111619 | ALPL10014 | 1 | 40 | 25 | 3.38 | 100% | 100% | 0% | 10% | 0% | 0% | 0% | CHECK | CHECK
ALP/11/B/H--EP/EI/548 | - | LP STEAM CONDENSATE POT LSAH DRAIN | 1542874-D1E3-1784 | 1/1 | 11LBA20BR206 | W2 | SW | F | 1 | 3.38 | AXD-1.2 Rev.1 | W268 | 2025-11-11 |  |  | 108648 | 2025-11-11 | PIPE SMLS | SA-106 B | B2-3111619 | ALPL10014 | 1 | 40 | 25 | 3.38 | 2 | 90D ELBOW | SA-105 | D05197 | ALPL10068 | 1 | CL 3000 | 25 | 3.38 | 100% | 100% | 0% | 10% | 0% | 0% | 0% | PROPANE | NO
ALP/11/B/H--EP/EI/548 | - | LP STEAM CONDENSATE POT LSAH DRAIN | 1542874-D1E3-1784 | 1/1 | 11LBA20BR206 | W3 | SW | F | 1 | 3.38 | AXD-1.2 Rev.1 | W268 | 2025-11-11 |  |  | 108648 | 2025-11-11 | 90D ELBOW | SA-105 | D05197 | ALPL10068 | 1 | CL 3000 | 25 | 3.38 | 1 | PIPE SMLS | SA-106 B | B2-3111619 | ALPL10014 | 1 | 40 | 25 | 3.38 | 100% | 100% | 0% | 10% | 0% | 0% | 0% | PROPANE | NO
ALP/11/B/H--EP/EI/548 | - | LP STEAM CONDENSATE POT LSAH DRAIN | 1542874-D1E3-1784 | 1/1 | 11LBA20BR206 | W4 | SW | F | 1 | 3.38 | AXD-1.2 Rev.1 | W268 | 2025-11-11 |  |  | 108648 | 2025-11-11 | PIPE SMLS | SA-106 B | B2-3111619 | ALPL10014 | 1 | 40 | 25 | 3.38 | 2 | 90D ELBOW | SA-105 | D05197 | ALPL10068 | 1 | CL 3000 | 25 | 3.38 | 100% | 100% | 0% | 10% | 0% | 0% | 0% | PROPANE | NO
ALP/11/B/H--EP/EI/548 | - | LP STEAM CONDENSATE POT LSAH DRAIN | 1542874-D1E3-1784 | 1/1 | 11LBA20BR206 | W5 | SW | F | 1 | 3.38 | AXD-1.2 Rev.1 | W268 | 2025-11-11 |  |  | 108648 | 2025-11-11 | 90D ELBOW | SA-105 | D05197 | ALPL10068 | 1 | CL 3000 | 25 | 3.38 | 1 | PIPE SMLS | SA-106 B | B2-3111619 | ALPL10014 | 1 | 40 | 25 | 3.38 | 100% | 100% | 0% | 10% | 0% | 0% | 0% | PROPANE | NO
ALP/11/B/H--EP/EI/548 | - | LP STEAM CONDENSATE POT LSAH DRAIN | 1542874-D1E3-1784 | 1/1 | 11LBA20BR206 | W6 | SW | F | 1 | 3.38 | AXD-1.2 Rev.1 | W268 | 2025-11-11 |  |  | 108648 | 2025-11-11 | PIPE SMLS | SA-106 B | B2-3111619 | ALPL10014 | 1 | 40 | 25 | 3.38 | ITEM NO. | Globe Valve | SA-105 | YBA | 08-1605 | 1 | CL.600 | 25 | 3.38 | 100% | 100% | 0% | 10% | 0% | 0% | 0% | PROPANE | NO
ALP/11/B/H--EP/EI/548 | - | LP STEAM CONDENSATE POT LSAH DRAIN | 1542874-D1E3-1784 | 1/1 | 11LBA20BR206 | W7 | SW | F | 1 | 3.38 | AXD-1.2 Rev.1 | W268 | 2025-11-11 |  |  | 108648 | 2025-11-11 | Globe Valve | SA-105 | YBA | 08-1605 | 1 | CL.600 | 25 | 3.38 | 1 | PIPE SMLS | SA-106 B | B2-3111619 | ALPL10014 | 1 | 40 | 25 | 3.38 | 100% | 100% | 0% | 10% | 0% | 0% | 0% | PROPANE | NO
ALP/11/B/H--EP/EI/548 | - | LP STEAM CONDENSATE POT LSAH DRAIN | 1542874-D1E3-1784 | 1/1 | 11LBA20BR206 | W8 | SW | F | 1 | 3.38 | AXD-1.2 Rev.1 | W268 | 2025-11-11 |  |  | 108648 | 2025-11-11 | PIPE SMLS | SA-105 | B2-3111619 | ALPL10014 | 1 | 40 | 25 | 3.38 | 3 | CAP | SA-106 B |  |  | 1 | CL 3000 | 25 | 3.38 | 100% | 100% | 0% | 10% | 0% | 0% | 0% | PROPANE | NO
ALP/11/B/H--EP/EI/549 | - | LP DRUM LI DRAIN | 1542874-D1E3-1787 | 1/3 | 11HAD20BR211 | W1 | SW | F | 0.75 | 3.91 | AXD-1.2 Rev.1 | W365 | 2025-12-09 |  |  | 108648 | 2025-12-09 | SOCKET CONNECTION | SA-105 | 0 | 0 | 0.75 | 0 | 20 | 3.91 | 1 | PIPE SMLS | SA-106 B | 22206813B | ALPL10030 | 0.75 | 80 | 20 | 3.91 | 100% | 100% | 0% | 10% | 0% | 0% | 0% | PROPANE | NO
ALP/11/B/H--EP/EI/549 | - | LP DRUM LI DRAIN | 1542874-D1E3-1787 | 1/3 | 11HAD20BR211 | W2 | SW | F | 0.75 | 3.91 | AXD-1.2 Rev.1 | W204 | 2025-11-27 |  |  | 108648 | 2025-11-27 | PIPE SMLS | SA-106 B | 22206813B | ALPL10030 | 0.75 | 80 | 20 | 3.91 | 4 | GLOBE VALVE | SA-105 | YBA | 08-1711 | 0.75 | CL.600 | 20 | 3.91 | 100% | 100% | 0% | 10% | 0% | 0% | 0% | PROPANE | NO
ALP/11/B/H--EP/EI/549 | - | LP DRUM LI DRAIN | 1542874-D1E3-1787 | 1/3 | 11HAD20BR211 | W3 | SW | F | 0.75 | 3.91 | AXD-1.2 Rev.1 | W204 | 2025-11-27 |  |  | 108648 | 2025-11-27 | GLOBE VALVE | SA-105 | YBA | 08-1711 | 0.75 | CL.600 | 20 | 3.91 | 1 | PIPE SMLS | SA-106 B | 22206813B | ALPL10030 | 0.75 | 80 | 20 | 3.91 | 100% | 100% | 0% | 10% | 0% | 0% | 0% | PROPANE | NO
ALP/11/B/H--EP/EI/549 | - | LP DRUM LI DRAIN | 1542874-D1E3-1787 | 1/3 | 11HAD20BR211 | W4 | SW | F | 0.75 | 3.91 | AXD-1.2 Rev.1 | W204 | 2025-11-27 |  |  | 108648 | 2025-11-27 | PIPE SMLS | SA-106 B | 22206813B | ALPL10030 | 0.75 | 80 | 20 | 3.91 | 3 | 90D ELBOW | SA-105 | D06710 | ALPL10114 | 0.75 | CL 3000 | 20 | 3.91 | 100% | 100% | 0% | 10% | 0% | 0% | 0% | PROPANE | NO
ALP/11/B/H--EP/EI/549 | - | LP DRUM LI DRAIN | 1542874-D1E3-1787 | 1/3 | 11HAD20BR211 | W5 | SW | F | 0.75 | 3.91 | AXD-1.2 Rev.1 | W204 | 2025-11-27 |  |  | 108648 | 2025-11-27 | 90D ELBOW | SA-105 | D06710 | ALPL10114 | 0.75 | CL 3000 | 20 | 3.91 | 1 | PIPE SMLS | SA-106 B | 22206813B | ALPL10030 | 0.75 | 80 | 20 | 3.91 | 100% | 100% | 0% | 10% | 0% | 0% | 0% | PROPANE | NO
ALP/11/B/H--EP/EI/549 | - | LP DRUM LI DRAIN | 1542874-D1E3-1787 | 1/3 | 11HAD20BR211 | W6 | SW | F | 0.75 | 3.91 | AXD-1.2 Rev.1 | W204 | 2025-11-27 |  |  | 108648 | 2025-11-27 | PIPE SMLS | SA-106 B | 22206813B | ALPL10030 | 0.75 | 80 | 20 | 3.91 | 3 | 90D ELBOW | SA-105 | D06710 | ALPL10114 | 0.75 | CL 3000 | 20 | 3.91 | 100% | 100% | 0% | 10% | 0% | 0% | 0% | PROPANE | NO
ALP/11/B/H--EP/EI/549 | - | LP DRUM LI DRAIN | 1542874-D1E3-1787 | 1/3 | 11HAD20BR211 | W7 | SW | F | 0.75 | 3.91 | AXD-1.2 Rev.1 | W204 | 2025-11-27 |  |  | 108648 | 2025-11-27 | 90D ELBOW | SA-105 | D06710 | ALPL10114 | 0.75 | CL 3000 | 20 | 3.91 | 1 | PIPE SMLS | SA-106 B | 22206813B | ALPL10030 | 0.75 | 80 | 20 | 3.91 | 100% | 100% | 0% | 10% | 0% | 0% | 0% | PROPANE | NO
ALP/11/B/H--EP/EI/549 | - | LP DRUM LI DRAIN | 1542874-D1E3-1787 | 1/3 | 11HAD20BR212 | W8 | SW | F | 0.75 | 3.91 | AXD-1.2 Rev.1 | W365 | 2025-12-10 |  |  | 108648 | 2025-12-10 | PIPE SMLS | SA-106 B | 22206813B | ALPL10030 | 0.75 | 80 | 20 | 3.91 | 2 | TEE | SA-105 | C40414 | ALPL10115 | 0.75 | CL 3000 | 20 | 3.91 | 100% | 100% | 0% | 10% | 0% | 0% | 0% | PROPANE | NO
ALP/11/B/H--EP/EI/549 | - | LP DRUM LI DRAIN | 1542874-D1E3-1787 | 1/3 | 11HAD20BR212 | W9 | SW | F | 0.75 | 3.91 | AXD-1.2 Rev.1 | W204 | 2025-11-27 |  |  | 108648 | 2025-11-27 | TEE | SA-105 | C40414 | ALPL10115 | 0.75 | CL 3000 | 20 | 3.91 | 1 | PIPE SMLS | SA-106 B | 22206813B | ALPL10030 | 0.75 | 80 | 20 | 3.91 | 100% | 100% | 0% | 10% | 0% | 0% | 0% | PROPANE | NO
ALP/11/B/H--EP/EI/549 | - | LP DRUM LI DRAIN | 1542874-D1E3-1787 | 1/3 | 11HAD20BR212 | W10 | SW | F | 0.75 | 3.91 | AXD-1.2 Rev.1 | W204 | 2025-11-27 |  |  | 108648 | 2025-11-27 | PIPE SMLS | SA-106 B | 22206813B | ALPL10030 | 0.75 | 80 | 20 | 3.91 | 4 | GLOBE VALVE | SA-105 | YBA | 08-1713 | 0.75 | CL.600 | 20 | 3.91 | 100% | 100% | 0% | 10% | 0% | 0% | 0% | PROPANE | NO
ALP/11/B/H--EP/EI/549 | - | LP DRUM LI DRAIN | 1542874-D1E3-1787 | 1/3 | 11HAD20BR213 | W11 | SW | F | 0.75 | 3.91 | AXD-1.2 Rev.1 | W204 | 2025-11-27 |  |  | 108648 | 2025-11-27 | Globe Valve | SA-105 | YBA | 08-1713 | 0.75 | CL.600 | 20 | 3.91 | 1 | PIPE SMLS | SA-106 B | 22206813B | ALPL10030 | 0.75 | 80 | 20 | 3.91 | 100% | 100% | 0% | 10% | 0% | 0% | 0% | PROPANE | NO
ALP/11/B/H--EP/EI/549 | - | LP DRUM LI DRAIN | 1542874-D1E3-1787 | 1/3 | 11HAD20BR213 | W12 | SW | F | 0.75 | 3.91 | AXD-1.2 Rev.1 | W204 | 2025-11-27 |  |  | 108648 | 2025-11-27 | PIPE SMLS | SA-106 B | 22206813B | ALPL10030 | 0.75 | 80 | 20 | 3.91 | 3 | 90D ELBOW | SA-105 | D06710 | ALPL10114 | 0.75 | CL 3000 | 20 | 3.91 | 100% | 100% | 0% | 10% | 0% | 0% | 0% | PROPANE | NO
ALP/11/B/H--EP/EI/549 | - | LP DRUM LI DRAIN | 1542874-D1E3-1787 | 1/3 | 11HAD20BR212 | W13 | SW | F | 0.75 | 3.91 | AXD-1.2 Rev.1 | W204 | 2025-11-27 |  |  | 108648 | 2025-11-27 | TEE | SA-105 | C40414 | ALPL10115 | 0.75 | CL 3000 | 20 | 3.91 | 1 | PIPE SMLS | SA-106 B | 22206813B | ALPL10030 | 0.75 | 80 | 20 | 3.91 | 100% | 100% | 0% | 10% | 0% | 0% | 0% | PROPANE | NO
ALP/11/B/H--EP/EI/549 | - | LP DRUM LI DRAIN | 1542874-D1E3-1787 | 1/3 | 11HAD20BR212 | W14 | SW | F | 0.75 | 3.91 | AXD-1.2 Rev.1 | W204 | 2025-11-27 |  |  | 108648 | 2025-11-27 | PIPE SMLS | SA-106 B | 22206813B | ALPL10030 | 0.75 | 80 | 20 | 3.91 | 4 | GLOBE VALVE | SA-105 | YBA | 08-1712 | 0.75 | CL.600 | 20 | 3.91 | 100% | 100% | 0% | 10% | 0% | 0% | 0% | PROPANE | NO
ALP/11/B/H--EP/EI/549 | - | LP DRUM LI DRAIN | 1542874-D1E3-1787 | 1/3 | 11HAD20BR212 | W15 | SW | F | 0.75 | 3.91 | AXD-1.2 Rev.1 | W204 | 2025-11-27 |  |  | 108648 | 2025-11-27 | GLOBE VALVE | SA-105 | YBA | 08-1712 | 0.75 | CL.600 | 20 | 3.91 | 1 | PIPE SMLS | SA-106 B | 22206813B | ALPL10030 | 0.75 | 80 | 20 | 3.91 | 100% | 100% | 0% | 10% | 0% | 0% | 0% | PROPANE | NO
ALP/11/B/H--EP/EI/549 | - | LP DRUM LI DRAIN | 1542874-D1E3-1787 | 1/3 | 11HAD20BR212 | W16 | SW | F | 0.75 | 3.91 | AXD-1.2 Rev.1 | W365 | 2025-12-09 |  |  | 108648 | 2025-12-09 | PIPE SMLS | SA-106 B | 22206813B | ALPL10030 | 0.75 | 80 | 20 | 3.91 | 1 | SOCKET FLANGE | SA-105 | 0 | 0 | 0.75 | 0 | 20 | 3.91 | 100% | 100% | 0% | 10% | 0% | 0% | 0% | PROPANE | NO
ALP/11/B/H--EP/EI/549 | - | LP DRUM LI DRAIN | 1542874-D1E3-1787 | 2/3 | 11HAD20BR213 | W17 | SW | F | 0.75 | 3.91 | AXD-1.2 Rev.1 | W213 | 2026-01-13 |  |  | 108648 | 2026-01-13 | 90D ELBOW | SA-105 | D06710 | ALPL10114 | 0.75 | CL 3000 | 20 | 3.91 | 1 | PIPE SMLS | SA-106 B | 22206813B | ALPL10030 | 0.75 | 80 | 20 | 3.91 | 100% | 100% | 0% | 10% | 0% | 0% | 0% | PROPANE | NO
ALP/11/B/H--EP/EI/549 | - | LP DRUM LI DRAIN | 1542874-D1E3-1787 | 2/3 | 11HAD20BR213 | W18 | SW | F | 0.75 | 3.91 | AXD-1.2 Rev.1 | W204 | 2025-11-27 |  |  | 108648 | 2025-11-27 | PIPE SMLS | SA-106 B | 22206813B | ALPL10030 | 0.75 | 80 | 20 | 3.91 | 2 | 90D ELBOW | SA-105 | D06710 | ALPL10114 | 0.75 | CL 3000 | 20 | 3.91 | 100% | 100% | 0% | 10% | 0% | 0% | 0% | PROPANE | NO
ALP/11/B/H--EP/EI/549 | - | LP DRUM LI DRAIN | 1542874-D1E3-1787 | 2/3 | 11HAD20BR213 | W19 | SW | F | 0.75 | 3.91 | AXD-1.2 Rev.1 | W204 | 2025-11-27 |  |  | 108648 | 2025-11-27 | 90D ELBOW | SA-105 | D06710 | ALPL10114 | 0.75 | CL 3000 | 20 | 3.91 | 1 | PIPE SMLS | SA-106 B | 22206813B | ALPL10030 | 0.75 | 80 | 20 | 3.91 | 100% | 100% | 0% | 10% | 0% | 0% | 0% | PROPANE | NO
ALP/11/B/H--EP/EI/549 | - | LP DRUM LI DRAIN | 1542874-D1E3-1787 | 2/3 | 11HAD20BR213 | W20 | SW | F | 0.75 | 3.91 | AXD-1.2 Rev.1 | W213 | 2026-01-13 |  |  | 108648 | 2026-01-13 | PIPE SMLS | SA-106 B | 22206813B | ALPL10030 | 0.75 | 80 | 20 | 3.91 | 2 | 90D ELBOW | SA-105 | D06710 | ALPL10114 | 0.75 | CL 3000 | 20 | 3.91 | 100% | 100% | 0% | 10% | 0% | 0% | 0% | PROPANE | NO
ALP/11/B/H--EP/EI/549 | - | LP DRUM LI DRAIN | 1542874-D1E3-1787 | 2/3 | 11HAD20BR213 | W21 | SW | F | 0.75 | 3.91 | AXD-1.2 Rev.1 | W204 | 2025-11-27 |  |  | 108648 | 2025-11-27 | 90D ELBOW | SA-105 | D06710 | ALPL10114 | 0.75 | CL 3000 | 20 | 3.91 | 1 | PIPE SMLS | SA-106 B | 22206813B | ALPL10030 | 0.75 | 80 | 20 | 3.91 | 100% | 100% | 0% | 10% | 0% | 0% | 0% | PROPANE | NO
ALP/11/B/H--EP/EI/549 | - | LP DRUM LI DRAIN | 1542874-D1E3-1787 | 2/3 | 11HAD20BR213 | W22 | SW | F | 0.75 | 3.91 | AXD-1.2 Rev.1 | W213 | 2026-01-13 |  |  | 108648 | 2026-01-13 | PIPE SMLS | SA-106 B | 22206813B | ALPL10030 | 0.75 | 80 | 20 | 3.91 | 3 | COUPLING FULL | SA-105 | C21429 | ALPL10112 | 0.75 | CL 3000 | 20 | 3.91 | 100% | 100% | 0% | 10% | 0% | 0% | 0% | PROPANE | NO
ALP/11/B/H--EP/EI/549 | - | LP DRUM LI DRAIN | 1542874-D1E3-1787 | 2/3 | 11HAD20BR213 | W23 | SW | F | 0.75 | 3.91 | AXD-1.2 Rev.1 | W204 | 2025-11-27 |  |  | 108648 | 2025-11-27 | COUPLING FULL | SA-105 | C21429 | ALPL10112 | 0.75 | CL 3000 | 20 | 3.91 | 1 | PIPE SMLS | SA-106 B | 22206813B | ALPL10030 | 0.75 | 80 | 20 | 3.91 | 100% | 100% | 0% | 10% | 0% | 0% | 0% | PROPANE | NO
ALP/11/B/H--EP/EI/549 | - | LP DRUM LI DRAIN | 1542874-D1E3-1787 | 2/3 | 11HAD20BR213 | W24 | SW | F | 0.75 | 3.91 | AXD-1.2 Rev.1 | W213 | 2026-01-14 |  |  | 108648 | 2026-01-14 | PIPE SMLS | SA-106 B | 22206813B | ALPL10030 | 0.75 | 80 | 20 | 3.91 | 3 | COUPLING FULL | SA-105 | C21429 | ALPL10112 | 0.75 | CL 3000 | 20 | 3.91 | 100% | 100% | 0% | 10% | 0% | 0% | 0% | PROPANE | NO
ALP/11/B/H--EP/EI/549 | - | LP DRUM LI DRAIN | 1542874-D1E3-1787 | 2/3 | 11HAD20BR213 | W25 | SW | F | 0.75 | 3.91 | AXD-1.2 Rev.1 | W204 | 2025-11-27 |  |  | 108648 | 2025-11-27 | COUPLING FULL | SA-105 | C21429 | ALPL10112 | 0.75 | CL 3000 | 20 | 3.91 | 1 | PIPE SMLS | SA-106 B | 22206813B | ALPL10030 | 0.75 | 80 | 20 | 3.91 | 100% | 100% | 0% | 10% | 0% | 0% | 0% | PROPANE | NO
ALP/11/B/H--EP/EI/549 | - | LP DRUM LI DRAIN | 1542874-D1E3-1787 | 2/3 | 11HAD20BR213 | W26 | SW | F | 0.75 | 3.91 | AXD-1.2 Rev.1 | W413 | 2026-01-19 |  |  |  | 2026-01-19 | PIPE SMLS | SA-106 B | 22206813B | ALPL10030 | 0.75 | 80 | 20 | 3.91 | 3 | COUPLING FULL | SA-105 | C21429 | ALPL10112 | 0.75 | CL 3000 | 20 | 3.91 | 100% | 100% | 0% | 10% | 0% | 0% | 0% | PROPANE | NO
ALP/11/B/H--EP/EI/549 | - | LP DRUM LI DRAIN | 1542874-D1E3-1787 | 2/3 | 11HAD20BR213 | W27 | SW | F | 0.75 | 3.91 | AXD-1.2 Rev.1 | W204 | 2025-11-27 |  |  | 108648 | 2025-11-27 | COUPLING FULL | SA-105 | C21429 | ALPL10112 | 0.75 | CL 3000 | 20 | 3.91 | 1 | PIPE SMLS | SA-106 B | 22206813B | ALPL10030 | 0.75 | 80 | 20 | 3.91 | 100% | 100% | 0% | 10% | 0% | 0% | 0% | PROPANE | NO
ALP/11/B/H--EP/EI/549 | - | LP DRUM LI DRAIN | 1542874-D1E3-1787 | 3/3 | 11HAD20BR213 | W28 | SW | F | 0.75 | 3.91 | AXD-1.2 Rev.1 | W413 | 2026-01-19 |  |  |  | 2026-01-19 | PIPE SMLS | SA-106 B | 22206813B | ALPL10030 | 0.75 | 80 | 20 | 3.91 | 2 | COUPLING FULL | SA-105 | C21429 | ALPL10112 | 0.75 | CL 3000 | 20 | 3.91 | 100% | 100% | 0% | 10% | 0% | 0% | 0% | PROPANE | NO
ALP/11/B/H--EP/EI/549 | - | LP DRUM LI DRAIN | 1542874-D1E3-1787 | 3/3 | 11HAD20BR213 | W29 | SW | F | 0.75 | 3.91 | AXD-1.2 Rev.1 | W204 | 2025-11-27 |  |  | 108648 | 2025-11-27 | COUPLING FULL | SA-105 | C21429 | ALPL10112 | 0.75 | CL 3000 | 20 | 3.91 | 1 | PIPE SMLS | SA-106 B | 22206813B | ALPL10030 | 0.75 | 80 | 20 | 3.91 | 100% | 100% | 0% | 10% | 0% | 0% | 0% | PROPANE | NO
ALP/11/B/H--EP/EI/549 | - | LP DRUM LI DRAIN | 1542874-D1E3-1787 | 3/3 | 11HAD20BR213 | W30 | SW | F | 0.75 | 3.91 | AXD-1.2 Rev.1 | [6 empty] | PIPE SMLS | SA-106 B | 22206813B | ALPL10030 | 0.75 | 80 | 20 | 3.91 | 3 | 90D ELBOW | SA-105 | D06710 | ALPL10114 | 0.75 | CL 3000 | 20 | 3.91 | 100% | 100% | 0% | 10% | 0% | 0% | 0% | PROPANE | NO
ALP/11/B/H--EP/EI/549 | - | LP DRUM LI DRAIN | 1542874-D1E3-1787 | 3/3 | 11HAD20BR213 | W31 | SW | F | 0.75 | 3.91 | AXD-1.2 Rev.1 | W204 | 2025-11-27 |  |  | 108648 | 2025-11-27 | 90D ELBOW | SA-105 | D06710 | ALPL10114 | 0.75 | CL 3000 | 20 | 3.91 | 1 | PIPE SMLS | SA-106 B | 22206813B | ALPL10030 | 0.75 | 80 | 20 | 3.91 | 100% | 100% | 0% | 10% | 0% | 0% | 0% | PROPANE | NO
ALP/11/B/H--EP/EI/549 | - | LP DRUM LI DRAIN | 1542874-D1E3-1787 | 3/3 | 11HAD20BR213 | W32 | SW | F | 0.75 | 3.91 | AXD-1.2 Rev.1 | W413 | 2026-01-19 |  |  |  | 2026-01-19 | PIPE SMLS | SA-106 B | 22206813B | ALPL10030 | 0.75 | 80 | 20 | 3.91 | 3 | 90D ELBOW | SA-105 | D06710 | ALPL10114 | 0.75 | CL 3000 | 20 | 3.91 | 100% | 100% | 0% | 10% | 0% | 0% | 0% | PROPANE | NO
ALP/11/B/H--EP/EI/549 | - | LP DRUM LI DRAIN | 1542874-D1E3-1787 | 3/3 | 11HAD20BR213 | W33 | SW | F | 0.75 | 3.91 | AXD-1.2 Rev.1 | W204 | 2025-11-27 |  |  | 108648 | 2025-11-27 | 90D ELBOW | SA-105 | D06710 | ALPL10114 | 0.75 | CL 3000 | 20 | 3.91 | 1 | PIPE SMLS | SA-106 B | 22206813B | ALPL10030 | 0.75 | 80 | 20 | 3.91 | 100% | 100% | 0% | 10% | 0% | 0% | 0% | PROPANE | NO
ALP/11/B/H--EP/EI/549 | - | LP DRUM LI DRAIN | 1542874-D1E3-1787 | 3/3 | 11HAD20BR213 | W34 | SW | F | 0.75 | 3.91 | AXD-1.2 Rev.1 | W204 | 2025-11-27 |  |  | 108648 | 2025-11-27 | PIPE SMLS | SA-106 B | 22206813B | ALPL10030 | 0.75 | 80 | 20 | 3.91 | 3 | 90D ELBOW | SA-105 | D06710 | ALPL10114 | 0.75 | CL 3000 | 20 | 3.91 | 100% | 100% | 0% | 10% | 0% | 0% | 0% | PROPANE | NO
ALP/11/B/H--EP/EI/549 | - | LP DRUM LI DRAIN | 1542874-D1E3-1787 | 3/3 | 11HAD20BR213 | W35 | SW | F | 0.75 | 3.91 | AXD-1.2 Rev.1 | W204 | 2025-11-27 |  |  | 108648 | 2025-11-27 | 90D ELBOW | SA-105 | D06710 | ALPL10114 | 0.75 | CL 3000 | 20 | 3.91 | 1 | PIPE SMLS | SA-106 B | 22206813B | ALPL10030 | 0.75 | 80 | 20 | 3.91 | 100% | 100% | 0% | 10% | 0% | 0% | 0% | PROPANE | NO
ALP/11/B/H--EP/EI/549 | - | LP DRUM LI DRAIN | 1542874-D1E3-1787 | 3/3 | 11HAD20BR213 | W36 | SW | F | 0.75 | 3.91 | AXD-1.2 Rev.1 | W204 | 2025-11-27 |  |  | 108648 | 2025-11-27 | PIPE SMLS | SA-106 B | 22206813B | ALPL10030 | 0.75 | 80 | 20 | 3.91 | 3 | 90D ELBOW | SA-105 | D06710 | ALPL10114 | 0.75 | CL 3000 | 20 | 3.91 | 100% | 100% | 0% | 10% | 0% | 0% | 0% | PROPANE | NO
ALP/11/B/H--EP/EI/549 | - | LP DRUM LI DRAIN | 1542874-D1E3-1787 | 3/3 | 11HAD20BR213 | W37 | SW | F | 0.75 | 3.91 | AXD-1.2 Rev.1 | W204 | 2025-11-27 |  |  | 108648 | 2025-11-27 | 90D ELBOW | SA-105 | D06710 | ALPL10114 | 0.75 | CL 3000 | 20 | 3.91 | 1 | PIPE SMLS | SA-106 B | 22206813B | ALPL10030 | 0.75 | 80 | 20 | 3.91 | 100% | 100% | 0% | 10% | 0% | 0% | 0% | PROPANE | NO
ALP/11/B/H--EP/EI/549 | - | LP DRUM LI DRAIN | 1542874-D1E3-1787 | 3/3 | 11HAD20BR213 | W38 | SW | F | 0.75 | 3.91 | AXD-1.2 Rev.1 | W204 | 2025-11-27 |  |  | 108648 | 2025-11-27 | PIPE SMLS | SA-106 B | 22206813B | ALPL10030 | 0.75 | 80 | 20 | 3.91 | 4 | 45D ELBOW | SA-105 | C09083 | ALPL10113 | 0.75 | CL 3000 | 20 | 3.91 | 100% | 100% | 0% | 10% | 0% | 0% | 0% | PROPANE | NO
ALP/11/B/H--EP/EI/549 | - | LP DRUM LI DRAIN | 1542874-D1E3-1787 | 3/3 | 11HAD20BR213 | W39 | SW | F | 0.75 | 3.91 | AXD-1.2 Rev.1 | W204 | 2025-11-27 |  |  | 108648 | 2025-11-27 | 45D ELBOW | SA-105 | C09083 | ALPL10113 | 0.75 | CL 3000 | 20 | 3.91 | 1 | PIPE SMLS | SA-106 B | 22206813B | ALPL10030 | 0.75 | 80 | 20 | 3.91 | 100% | 100% | 0% | 10% | 0% | 0% | 0% | PROPANE | NO
ALP/11/B/H--EP/EI/549 | - | LP DRUM LI DRAIN | 1542874-D1E3-1787 | 3/3 | 11HAD20BR213 | W40 | SW | F | 0.75 | 3.91 | AXD-24 Rev.1 | W413 | 2026-01-12 |  |  | 108648 | 2026-01-12 | PIPE SMLS | SA-106 B | 22206813B | ALPL10030 | 0.75 | 80 | 20 | 3.91 | 6 | LATROLET | SA-105 |  |  | 0.75 | CL 3000 | 20 | 3.91 | 100% | 100% | 0% | 10% | 0% | 0% | 0% | PROPANE | NO
ALP/11/B/H--EP/EI/550 | - | GT WATER WASH DRAIN | 1542874-D1E3-1788 | 1/1 | 11HNA20BR201 | W1 | SW | F | 2 | 0 | IN PROGRESS | [6 empty] | DWG | 0 |  |  | 2 | 0 | 50 | 0 | 2 | COUPLING FULL | SA-182 F304H | N18219 | ALPL10150 | 2 | CL 3000 | 50 | 0 | 100% | 100% | 0% | 10% | 0% | 0% | 0% | NO | NO
ALP/11/B/H--EP/EI/550 | - | GT WATER WASH DRAIN | 1542874-D1E3-1788 | 1/1 | 11HNA20BR201 | W2 | SW | F | 2 | 5.54 | AXD-22.2 Rev.1 | [6 empty] | COUPLING FULL | SA-182 F304H | N18219 | ALPL10150 | 2 | CL 3000 | 50 | 5.54 | 1 | PIPE SMLS | SA-312 TP304H | F125054 | ALPL10037 | 2 | 80S | 50 | 5.54 | 100% | 100% | 0% | 10% | 0% | 0% | 0% | PROPANE | NO
ALP/11/B/H--EP/EI/550 | - | GT WATER WASH DRAIN | 1542874-D1E3-1788 | 1/1 | 11HNA20BR201 | W3 | SW | F | 2 | 5.54 | AXD-22.2 Rev.1 | [6 empty] | PIPE SMLS | SA-312 TP304H | F125054 | ALPL10037 | 2 | 80S | 50 | 5.54 | 3 | 90D ELBOW | SA-182 F304H | N19183 | ALPL10151 | 2 | CL 3000 | 50 | 5.54 | 100% | 100% | 0% | 10% | 0% | 0% | 0% | PROPANE | NO
ALP/11/B/H--EP/EI/550 | - | GT WATER WASH DRAIN | 1542874-D1E3-1788 | 1/1 | 11HNA20BR201 | W4 | SW | F | 2 | 5.54 | AXD-22.2 Rev.1 | [6 empty] | 90D ELBOW | SA-182 F304H | N19183 | ALPL10151 | 2 | CL 3000 | 50 | 5.54 | 1 | PIPE SMLS | SA-312 TP304H | F125054 | ALPL10037 | 2 | 80S | 50 | 5.54 | 100% | 100% | 0% | 10% | 0% | 0% | 0% | PROPANE | NO
ALP/11/B/H--EP/EI/550 | - | GT WATER WASH DRAIN | 1542874-D1E3-1788 | 1/1 | 11HNA20BR201 | W5 | SW | F | 2 | 5.54 | AXD-22.2 Rev.1 | [6 empty] | PIPE SMLS | SA-312 TP304H | F125054 | ALPL10037 | 2 | 80S | 50 | 5.54 | 3 | 90D ELBOW | SA-182 F304H | N19183 | ALPL10151 | 2 | CL 3000 | 50 | 5.54 | 100% | 100% | 0% | 10% | 0% | 0% | 0% | PROPANE | NO
ALP/11/B/H--EP/EI/550 | - | GT WATER WASH DRAIN | 1542874-D1E3-1788 | 1/1 | 11HNA20BR201 | W6 | SW | F | 2 | 5.54 | AXD-22.2 Rev.1 | [6 empty] | 90D ELBOW | SA-182 F304H | N19183 | ALPL10151 | 2 | CL 3000 | 50 | 5.54 | 1 | PIPE SMLS | SA-312 TP304H | F125054 | ALPL10037 | 2 | 80S | 50 | 5.54 | 100% | 100% | 0% | 10% | 0% | 0% | 0% | PROPANE | NO
ALP/11/B/H--EP/EI/550 | - | GT WATER WASH DRAIN | 1542874-D1E3-1788 | 1/1 | 11HNA20BR201 | W7 | SW | F | 2 | 5.54 | AXD-22.2 Rev.1 | [6 empty] | PIPE SMLS | SA-312 TP304H | F125054 | ALPL10037 | 2 | 80S | 50 | 5.54 | ITEM NO. | Gate Valve | SA-182 F304H | Y75 | 08-1801 | 2 | CL.600 | 50 | 5.54 | 100% | 100% | 0% | 10% | 0% | 0% | 0% | PROPANE | NO
ALP/11/B/H--EP/EI/550 | - | GT WATER WASH DRAIN | 1542874-D1E3-1788 | 1/1 | 11HNA20BR202 | W8 | SW | F | 2 | 5.54 | AXD-22.2 Rev.1 | [6 empty] | Gate Valve | SA-182 F304H | Y75 | 08-1801 | 2 | CL.600 | 50 | 5.54 | 1 | PIPE SMLS | SA-312 TP304H | F125054 | ALPL10037 | 2 | 80S | 50 | 5.54 | 100% | 100% | 0% | 10% | 0% | 0% | 0% | PROPANE | NO
ALP/11/B/H--EP/EI/551 | - | BD TANK DRAIN | 1542874-D1E3-1789 | 1/1 | 11LCQ20BR201 | W1 | SW | F | 2 | 8.74 | AXD-1.2 Rev.1 | [6 empty] | PIPE | SA-106 B |  |  | 2 | 160 | 50 | 8.74 | 2 | COUPLING FULL | SA-105 | C37023 | ALPL10052 | 2 | CL 3000 | 50 | 8.74 | 100% | 100% | 0% | 10% | 0% | 0% | 0% | PROPANE | NO
ALP/11/B/H--EP/EI/551 | - | BD TANK DRAIN | 1542874-D1E3-1789 | 1/1 | 11LCQ20BR201 | W2 | SW | F | 2 | 3.91 | AXD-1.2 Rev.1 | W401 | 2026-01-09 |  |  | 108648 | 2026-01-09 | COUPLING FULL | SA-105 | C37023 | ALPL10052 | 2 | CL 3000 | 50 | 3.91 | 1 | PIPE SMLS | SA-106 B | 24101151 | ALPL10004 | 2 | 40 | 50 | 3.91 | 100% | 100% | 0% | 10% | 0% | 0% | 0% | PROPANE | NO
ALP/11/B/H--EP/EI/551 | - | BD TANK DRAIN | 1542874-D1E3-1789 | 1/1 | 11LCQ20BR201 | W3 | SW | F | 2 | 3.91 | AXD-1.2 Rev.1 | W401 | 2026-01-09 |  |  | 108648 | 2026-01-09 | PIPE SMLS | SA-106 B | 24101151 | ALPL10004 | 2 | 40 | 50 | 3.91 | 3 | 90D ELBOW | SA-105 | D06735 | ALPL10046 | 2 | CL 3000 | 50 | 3.91 | 100% | 100% | 0% | 10% | 0% | 0% | 0% | PROPANE | NO
ALP/11/B/H--EP/EI/551 | - | BD TANK DRAIN | 1542874-D1E3-1789 | 1/1 | 11LCQ20BR201 | W4 | SW | F | 2 | 3.91 | AXD-1.2 Rev.1 | W401 | 2026-01-09 |  |  | 108648 | 2026-01-09 | 90D ELBOW | SA-105 | D06735 | ALPL10046 | 2 | CL 3000 | 50 | 3.91 | 1 | PIPE SMLS | SA-106 B | 24101151 | ALPL10004 | 2 | 40 | 50 | 3.91 | 100% | 100% | 0% | 10% | 0% | 0% | 0% | PROPANE | NO
ALP/11/B/H--EP/EI/551 | - | BD TANK DRAIN | 1542874-D1E3-1789 | 1/1 | 11LCQ20BR201 | W5 | SW | F | 2 | 3.91 | AXD-1.2 Rev.1 | W401 | 2026-01-09 |  |  | 108648 | 2026-01-09 | PIPE SMLS | SA-106 B | 24101151 | ALPL10004 | 2 | 40 | 50 | 3.91 | ITEM NO. | VALVE | SA-105 |  |  | 2 | CL.600 | 50 | 3.91 | 100% | 100% | 0% | 10% | 0% | 0% | 0% | PROPANE | NO
ALP/11/B/H--EP/EI/551 | - | BD TANK DRAIN | 1542874-D1E3-1789 | 1/1 | 11LCQ20BR202 | W6 | SW | F | 2 | 3.91 | AXD-1.2 Rev.1 | W401 | 2026-01-09 |  |  | 108648 | 2026-01-09 | VALVE | SA-105 |  |  | 2 | CL.600 | 50 | 3.91 | 1 | PIPE SMLS | SA-106 B | 24101151 | ALPL10004 | 2 | 40 | 50 | 3.91 | 100% | 100% | 0% | 10% | 0% | 0% | 0% | PROPANE | NO
ALP/11/B/H--EP/EI/551 | - | BD TANK DRAIN | 1542874-D1E3-1789 | 1/1 | 11LCQ20BR202 | W7 | SW | F | 2 | 3.91 | AXD-1.2 Rev.1 | W401 | 2026-01-09 |  |  | 108648 | 2026-01-09 | PIPE SMLS | SA-106 B | 24101151 | ALPL10004 | 2 | 40 | 50 | 3.91 | 3 | 90D ELBOW | SA-105 | D06735 | ALPL10046 | 2 | CL 3000 | 50 | 3.91 | 100% | 100% | 0% | 10% | 0% | 0% | 0% | PROPANE | NO
ALP/11/B/H--EP/EI/551 | - | BD TANK DRAIN | 1542874-D1E3-1789 | 1/1 | 11LCQ20BR202 | W8 | SW | F | 2 | 3.91 | AXD-1.2 Rev.1 | W401 | 2026-01-09 |  |  | 108648 | 2026-01-09 | 90D ELBOW | SA-105 | D06735 | ALPL10046 | 2 | CL 3000 | 50 | 3.91 | 1 | PIPE SMLS | SA-106 B | 24101151 | ALPL10004 | 2 | 40 | 50 | 3.91 | 100% | 100% | 0% | 10% | 0% | 0% | 0% | PROPANE | NO
ALP/11/B/H--EP/EI/552 | A | HP ECON COMBINED DRAIN LINE 1 | 1542874-D1E3-1790 | 1/2 | 11HAC54BR205 | W1 | BW | F | 2.5 | 9.53 | AXD-1.1 Rev.1 | W413 | 2026-01-12 |  |  | 108648 | 2026-01-12 | CAP | SA-234 WPC |  |  | 2.5 | 160 | 65 | 9.53 | 1 | PIPE SMLS | SA-106 C | D22363 | ALPL10038 | 2.5 | 160 | 65 | 9.53 | 100% | 100% | 0% | 10% | 0% | 0% | 0% | PROPANE | NO
ALP/11/B/H--EP/EI/552 | A | HP ECON COMBINED DRAIN LINE 1 | 1542874-D1E3-1790 | 1/2 | 11HAC54BR205 | W2 | BRW | F | 1 | 20.3 | AXD-24 Rev.1 | W401 | 2025-11-06 |  |  | 108648 | 2025-11-06 | PIPE SMLS | SA-106 C | D22363 | ALPL10038 | 2.5 | 160 | 65 | 9.53 | 2 | SOCKOLET | SA-105 | C12123 | ALPL10064 | 1 | CL 6000 | 25 | 20.3 | 100% | 100% | 0% | 0% | 0% | 0% | 0% | PROPANE | NO
ALP/11/B/H--EP/EI/552 | A | HP ECON COMBINED DRAIN LINE 1 | 1542874-D1E3-1790 | 1/2 | 11HAC54BR205 | W3 | BRW | F | 1 | 20.3 | AXD-24 Rev.1 | W401 | 2025-11-06 |  |  | 108648 | 2025-11-06 | PIPE SMLS | SA-106 C | D22363 | ALPL10038 | 2.5 | 160 | 65 | 9.53 | 2 | SOCKOLET | SA-105 | C12123 | ALPL10064 | 1 | CL 6000 | 25 | 20.3 | 100% | 100% | 0% | 0% | 0% | 0% | 0% | PROPANE | NO
ALP/11/B/H--EP/EI/552 | A | HP ECON COMBINED DRAIN LINE 1 | 1542874-D1E3-1790 | 1/2 | 11HAC54BR205 | W4 | BRW | F | 1 | 20.3 | AXD-24 Rev.1 | W401 | 2025-11-06 |  |  | 108648 | 2025-11-06 | PIPE SMLS | SA-106 C | D22363 | ALPL10038 | 2.5 | 160 | 65 | 9.53 | 2 | SOCKOLET | SA-105 | C12123 | ALPL10064 | 1 | CL 6000 | 25 | 20.3 | 100% | 100% | 0% | 0% | 0% | 0% | 0% | PROPANE | NO
ALP/11/B/H--EP/EI/552 | A | HP ECON COMBINED DRAIN LINE 1 | 1542874-D1E3-1790 | 1/2 | 11HAC54BR205 | W5 | BW | F | 2.5 | 9.53 | AXD-1.1 Rev.1 | W401 | 2025-11-05 |  |  | 108648 | 2025-11-05 | PIPE SMLS | SA-106 C | D22363 | ALPL10038 | 2.5 | 160 | 65 | 9.53 | 4 | 90D LR ELBOW | SA-234 WPC | 21-106082 | ALPL10137 | 2.5 | 160 | 65 | 9.53 | 100% | 100% | 0% | 10% | 0% | 0% | 0% | PROPANE | NO
ALP/11/B/H--EP/EI/552 | A | HP ECON COMBINED DRAIN LINE 1 | 1542874-D1E3-1790 | 1/2 | 11HAC54BR205 | W6 | BW | F | 2.5 | 9.53 | AXD-1.1 Rev.1 | W413 | 2025-11-18 |  |  | 108648 | 2025-11-18 | 90D LR ELBOW | SA-234 WPC | 21-106082 | ALPL10137 | 2.5 | 160 | 65 | 9.53 | 1 | PIPE SMLS | SA-106 C | D22363 | ALPL10038 | 2.5 | 160 | 65 | 9.53 | 100% | 100% | 0% | 10% | 0% | 0% | 0% | PROPANE | NO
ALP/11/B/H--EP/EI/552 | A | HP ECON COMBINED DRAIN LINE 1 | 1542874-D1E3-1790 | 1/2 | 11HAC54BR205 | W7 | BRW | F | 1 | 20.3 | AXD-24 Rev.1 | [6 empty] | PIPE SMLS | SA-106 C | D22363 | ALPL10038 | 2.5 | 160 | 65 | 9.53 | 2 | SOCKOLET | SA-105 | C12123 | ALPL10064 | 1 | CL 6000 | 25 | 20.3 | 100% | 100% | 0% | 0% | 0% | 0% | 0% | PROPANE | NO
ALP/11/B/H--EP/EI/552 | A | HP ECON COMBINED DRAIN LINE 1 | 1542874-D1E3-1790 | 1/2 | 11HAC54BR205 | W8 | BRW | F | 1 | 20.3 | AXD-24 Rev.1 | W204 | 2025-11-08 |  |  | 108648 | 2025-11-08 | PIPE SMLS | SA-106 C | D22363 | ALPL10038 | 2.5 | 160 | 65 | 9.53 | 2 | SOCKOLET | SA-105 | C12123 | ALPL10064 | 1 | CL 6000 | 25 | 20.3 | 100% | 100% | 0% | 0% | 0% | 0% | 0% | PROPANE | NO
ALP/11/B/H--EP/EI/552 | A | HP ECON COMBINED DRAIN LINE 1 | 1542874-D1E3-1790 | 1/2 | 11HAC54BR205 | W9 | BRW | F | 1 | 20.3 | AXD-24 Rev.1 | W204 | 2025-11-08 |  |  | 108648 | 2025-11-08 | PIPE SMLS | SA-106 C | D22363 | ALPL10038 | 2.5 | 160 | 65 | 9.53 | 2 | SOCKOLET | SA-105 | C12123 | ALPL10064 | 1 | CL 6000 | 25 | 20.3 | 100% | 100% | 0% | 0% | 0% | 0% | 0% | PROPANE | NO
ALP/11/B/H--EP/EI/552 | A | HP ECON COMBINED DRAIN LINE 1 | 1542874-D1E3-1790 | 1/2 | 11HAC54BR205 | W10 | BRW | F | 1 | 20.3 | AXD-24 Rev.1 | W204 | 2025-11-08 |  |  | 108648 | 2025-11-08 | PIPE SMLS | SA-106 C | D22363 | ALPL10038 | 2.5 | 160 | 65 | 9.53 | 2 | SOCKOLET | SA-105 | C12123 | ALPL10064 | 1 | CL 6000 | 25 | 20.3 | 100% | 100% | 0% | 0% | 0% | 0% | 0% | PROPANE | NO
ALP/11/B/H--EP/EI/552 | A | HP ECON COMBINED DRAIN LINE 1 | 1542874-D1E3-1790 | 1/2 | 11HAC54BR205 | W11 | BRW | F | 1 | 20.3 | AXD-24 Rev.1 | W204 | 2025-11-08 |  |  | 108648 | 2025-11-08 | PIPE SMLS | SA-106 C | D22363 | ALPL10038 | 2.5 | 160 | 65 | 9.53 | 2 | SOCKOLET | SA-105 | C12123 | ALPL10064 | 1 | CL 6000 | 25 | 20.3 | 100% | 100% | 0% | 0% | 0% | 0% | 0% | PROPANE | NO
ALP/11/B/H--EP/EI/552 | A | HP ECON COMBINED DRAIN LINE 1 | 1542874-D1E3-1790 | 1/2 | 11HAC54BR205 | W12 | BRW | F | 1 | 20.3 | AXD-24 Rev.1 | W204 | 2025-11-08 |  |  | 108648 | 2025-11-08 | PIPE SMLS | SA-106 C | D22363 | ALPL10038 | 2.5 | 160 | 65 | 9.53 | 2 | SOCKOLET | SA-105 | C12123 | ALPL10064 | 1 | CL 6000 | 25 | 20.3 | 100% | 100% | 0% | 0% | 0% | 0% | 0% | PROPANE | NO
ALP/11/B/H--EP/EI/552 | A | HP ECON COMBINED DRAIN LINE 1 | 1542874-D1E3-1790 | 1/2 | 11HAC54BR205 | W13 | BW | F | 2.5 | 9.53 | AXD-1.1 Rev.1 | W413 | 2025-11-18 |  |  | 108648 | 2025-11-18 | PIPE SMLS | SA-106 C | D22363 | ALPL10038 | 2.5 | 160 | 65 | 9.53 | 4 | 90D LR ELBOW | SA-234 WPC | 21-106082 | ALPL10137 | 2.5 | 160 | 65 | 9.53 | 100% | 100% | 0% | 10% | 0% | 0% | 0% | PROPANE | NO
ALP/11/B/H--EP/EI/552 | A | HP ECON COMBINED DRAIN LINE 1 | 1542874-D1E3-1790 | 1/2 | 11HAC54BR205 | W14 | BW | F | 2.5 | 9.53 | AXD-1.1 Rev.1 | W401 | 2025-11-05 |  |  | 108648 | 2025-11-05 | 90D LR ELBOW | SA-234 WPC | 21-106082 | ALPL10137 | 2.5 | 160 | 65 | 9.53 | 1 | PIPE SMLS | SA-106 C | D22363 | ALPL10038 | 2.5 | 160 | 65 | 9.53 | 100% | 100% | 0% | 10% | 0% | 0% | 0% | PROPANE | NO
ALP/11/B/H--EP/EI/552 | A | HP ECON COMBINED DRAIN LINE 1 | 1542874-D1E3-1790 | 1/2 | 11HAC54BR205 | W15 | BRW | F | 1 | 20.3 | AXD-24 Rev.1 | W204 | 2025-11-07 |  |  | 108648 | 2025-11-07 | PIPE SMLS | SA-106 C | D22363 | ALPL10038 | 2.5 | 160 | 65 | 9.53 | 2 | SOCKOLET | SA-105 | C12123 | ALPL10064 | 1 | CL 6000 | 25 | 20.3 | 100% | 100% | 0% | 0% | 0% | 0% | 0% | PROPANE | NO
ALP/11/B/H--EP/EI/552 | A | HP ECON COMBINED DRAIN LINE 1 | 1542874-D1E3-1790 | 1/2 | 11HAC54BR205 | W16 | BRW | F | 1 | 20.3 | AXD-24 Rev.1 | W204 | 2025-11-07 |  |  | 108648 | 2025-11-07 | PIPE SMLS | SA-106 C | D22363 | ALPL10038 | 2.5 | 160 | 65 | 9.53 | 2 | SOCKOLET | SA-105 | C12123 | ALPL10064 | 1 | CL 6000 | 25 | 20.3 | 100% | 100% | 0% | 0% | 0% | 0% | 0% | PROPANE | NO
ALP/11/B/H--EP/EI/552 | A | HP ECON COMBINED DRAIN LINE 1 | 1542874-D1E3-1790 | 1/2 | 11HAC54BR205 | W17 | BRW | F | 1 | 20.3 | AXD-24 Rev.1 | W204 | 2025-11-07 |  |  | 108648 | 2025-11-07 | PIPE SMLS | SA-106 C | D22363 | ALPL10038 | 2.5 | 160 | 65 | 9.53 | 2 | SOCKOLET | SA-105 | C12123 | ALPL10064 | 1 | CL 6000 | 25 | 20.3 | 100% | 100% | 0% | 0% | 0% | 0% | 0% | PROPANE | NO
ALP/11/B/H--EP/EI/552 | A | HP ECON COMBINED DRAIN LINE 1 | 1542874-D1E3-1790 | 1/2 | 11HAC54BR205 | W18 | BRW | F | 1 | 20.3 | AXD-24 Rev.1 | W204 | 2025-11-07 |  |  | 108648 | 2025-11-07 | PIPE SMLS | SA-106 C | D22363 | ALPL10038 | 2.5 | 160 | 65 | 9.53 | 2 | SOCKOLET | SA-105 | C12123 | ALPL10064 | 1 | CL 6000 | 25 | 20.3 | 100% | 100% | 0% | 0% | 0% | 0% | 0% | PROPANE | NO
ALP/11/B/H--EP/EI/552 | A | HP ECON COMBINED DRAIN LINE 1 | 1542874-D1E3-1790 | 2/2 | 11HAC54BR205 | W19 | BW | F | 2.5 | 9.53 | AXD-1.1 Rev.1 | W413 | 2025-11-19 |  |  | 108648 | 2025-11-18 | PIPE SMLS | SA-106 C | D22363 | ALPL10038 | 2.5 | 160 | 65 | 9.53 | 4 | 90D LR ELBOW | SA-234 WPC | 21-106082 | ALPL10137 | 2.5 | 160 | 65 | 9.53 | 100% | 100% | 0% | 10% | 0% | 0% | 0% | PROPANE | NO
ALP/11/B/H--EP/EI/552 | A | HP ECON COMBINED DRAIN LINE 1 | 1542874-D1E3-1790 | 2/2 | 11HAC54BR205 | W20 | BW | F | 2.5 | 9.53 | AXD-1.1 Rev.1 | W401 | 2025-11-08 |  |  | 108648 | 2025-11-08 | 90D LR ELBOW | SA-234 WPC | 21-106082 | ALPL10137 | 2.5 | 160 | 65 | 9.53 | ITEM NO. | Gate Valve | SA-105 | YBB | 07-021 | 2.5 | CL.1500 SPL | 65 | 9.53 | 100% | 100% | 0% | 10% | 0% | 0% | 0% | PROPANE | NO
ALP/11/B/H--EP/EI/552 | A | HP ECON COMBINED DRAIN LINE 1 | 1542874-D1E3-1790 | 2/2 | 11HAC54BR206 | W21 | BW | F | 2.5 | 9.53 | AXD-1.1 Rev.1 | W401 | 2025-11-08 |  |  | 108648 | 2025-11-08 | Gate Valve | SA-105 | YBB | 07-021 | 2.5 | CL.1500 SPL | 65 | 9.53 | 1 | PIPE SMLS | SA-106 C | D22363 | ALPL10038 | 2.5 | 160 | 65 | 9.53 | 100% | 100% | 0% | 10% | 0% | 0% | 0% | PROPANE | NO
ALP/11/B/H--EP/EI/552 | A | HP ECON COMBINED DRAIN LINE 1 | 1542874-D1E3-1790 | 2/2 | 11HAC54BR206 | W22 | BW | F | 2.5 | 9.53 | AXD-1.1 Rev.1 | W401 | 2025-11-07 |  |  | 108648 | 2025-11-07 | PIPE SMLS | SA-106 C | D22363 | ALPL10038 | 2.5 | 160 | 65 | 9.53 | ITEM NO. | Gate Valve | SA-105 | YBB | 07-022 | 2.5 | CL.2500 | 65 | 9.53 | 100% | 100% | 0% | 10% | 0% | 0% | 0% | PROPANE | NO
ALP/11/B/H--EP/EI/552 | A | HP ECON COMBINED DRAIN LINE 1 | 1542874-D1E3-1790 | 2/2 | 11HAC54BR207 | W23 | BW | F | 2.5 | 7.01 | AXD-1.1 Rev.1 | [6 empty] | Gate Valve | SA-105 | YBB | 07-022 | 2.5 | CL.2500 | 65 | 7.01 | 2 | PIPE SMLS | SA-106 B | 22210990 | ALPL10033 | 2.5 | 80 | 65 | 7.01 | 100% | 100% | 0% | 10% | 0% | 0% | 0% | PROPANE | NO
ALP/11/B/H--EP/EI/552 | A | HP ECON COMBINED DRAIN LINE 1 | 1542874-D1E3-1790 | 2/2 | 11HAC54BR207 | W24 | BW | F | 2.5 | 7.01 | AXD-1.1 Rev.1 | W413 | 2025-11-19 |  |  | 108648 | 2025-11-18 | PIPE SMLS | SA-106 B | 22210990 | ALPL10033 | 2.5 | 80 | 65 | 7.01 | 4 | 90D LR ELBOW | SA-234 WPB | 23-209378 | ALPL10126 | 2.5 | 80 | 65 | 7.01 | 100% | 100% | 0% | 10% | 0% | 0% | 0% | PROPANE | NO
ALP/11/B/H--EP/EI/552 | A | HP ECON COMBINED DRAIN LINE 1 | 1542874-D1E3-1790 | 2/2 | 11HAC54BR207 | W25 | BW | F | 2.5 | 7.01 | AXD-1.1 Rev.1 | W401 | 2025-11-08 |  |  | 108648 | 2025-11-08 | 90D LR ELBOW | SA-234 WPB | 23-209378 | ALPL10126 | 2.5 | 80 | 65 | 7.01 | 2 | PIPE SMLS | SA-106 B | 22210990 | ALPL10033 | 2.5 | 80 | 65 | 7.01 | 100% | 100% | 0% | 10% | 0% | 0% | 0% | PROPANE | NO
ALP/11/B/H--EP/EI/552 | A | HP ECON COMBINED DRAIN LINE 1 | 1542874-D1E3-1790 | 2/2 | 11HAC54BR207 | W26 | BW | F | 2.5 | 7.01 | AXD-1.1 Rev.1 | W401 | 2025-11-08 |  |  | 108648 | 2025-11-08 | PIPE SMLS | SA-106 B | 22210990 | ALPL10033 | 2.5 | 80 | 65 | 7.01 | 4 | 90D LR ELBOW | SA-234 WPB | 23-209378 | ALPL10126 | 2.5 | 80 | 65 | 7.01 | 100% | 100% | 0% | 10% | 0% | 0% | 0% | PROPANE | NO
ALP/11/B/H--EP/EI/552 | A | HP ECON COMBINED DRAIN LINE 1 | 1542874-D1E3-1790 | 2/2 | 11HAC54BR207 | W27 | BW | F | 2.5 | 7.01 | AXD-1.1 Rev.1 | W401 | 2025-11-10 |  |  | 108648 | 2025-11-10 | 90D LR ELBOW | SA-234 WPB | 23-209378 | ALPL10126 | 2.5 | 80 | 65 | 7.01 | 2 | PIPE SMLS | SA-106 B | 22210990 | ALPL10033 | 2.5 | 80 | 65 | 7.01 | 100% | 100% | 0% | 10% | 0% | 0% | 0% | PROPANE | NO
ALP/11/B/H--EP/EI/552 | A | HP ECON COMBINED DRAIN LINE 1 | 1542874-D1E3-1790 | 2/2 | 11HAC54BR207 | W28 | BW | F | 2.5 | 7.01 | AXD-1.1 Rev.1 | W401 | 2025-11-10 |  |  | 108648 | 2025-11-10 | PIPE SMLS | SA-106 B | 22210990 | ALPL10033 | 2.5 | 80 | 65 | 7.01 | 4 | 90D LR ELBOW | SA-234 WPB | 23-209378 | ALPL10126 | 2.5 | 80 | 65 | 7.01 | 100% | 100% | 0% | 10% | 0% | 0% | 0% | PROPANE | NO
ALP/11/B/H--EP/EI/552 | A | HP ECON COMBINED DRAIN LINE 1 | 1542874-D1E3-1790 | 2/2 | 11HAC54BR207 | W29 | BW | F | 2.5 | 7.01 | AXD-1.1 Rev.1 | W401 | 2025-11-10 |  |  | 108648 | 2025-11-10 | 45D LR ELBOW | SA-234 WPB | 23-209378 | ALPL10136 | 2.5 | 80 | 65 | 7.01 | 2 | PIPE SMLS | SA-106 B | 22210990 | ALPL10033 | 2.5 | 80 | 65 | 7.01 | 100% | 100% | 0% | 10% | 0% | 0% | 0% | PROPANE | NO
ALP/11/B/H--EP/EI/552 | A | HP ECON COMBINED DRAIN LINE 1 | 1542874-D1E3-1790 | 2/2 | 11HAC54BR207 | W30 | BW | F | 2.5 | 7.01 | AXD-1.1 Rev.1 | W413 | 2025-11-20 |  |  | 108648 | 2025-11-20 | PIPE SMLS | SA-106 B | 22210990 | ALPL10033 | 2.5 | 80 | 65 | 7.01 | 3 | LATROLET | SA-106 B |  |  | 2.5 | 80 | 65 | 7.01 | 100% | 100% | 0% | 10% | 0% | 0% | 0% | PROPANE | NO
ALP/11/B/H-EP/EI/553 | - | IP DRUM N2 SUPPLY DRAIN | 1542874-D1E3-1791 | 1/1 | 11HAD30BR221 | W1 | SW | F | 1 | 3.38 | AXD-1.2 Rev.1 | [6 empty] | TEE REDUCER | SA-105 |  |  | 1 | CL 3000 | 25 | 3.38 | 1 | PIPE SMLS | SA-106 B | B2-3111619 | ALPL10014 | 1 | 40 | 25 | 3.38 | 100% | 100% | 0% | 10% | 0% | 0% | 0% | PROPANE | NO
ALP/11/B/H-EP/EI/553 | - | IP DRUM N2 SUPPLY DRAIN | 1542874-D1E3-1791 | 1/1 | 11HAD30BR221 | W2 | SW | F | 1 | 3.38 | AXD-1.2 Rev.1 | W401 | 2026-01-13 |  |  | 108648 | 2026-01-13 | PIPE SMLS | SA-106 B | B2-3111619 | ALPL10014 | 1 | 40 | 25 | 3.38 | ITEM NO. | Globe Valve | SA-105 | YBA | 08-0803 | 1 | CL.600 | 25 | 3.38 | 100% | 100% | 0% | 10% | 0% | 0% | 0% | PROPANE | NO
ALP/11/B/H-EP/EI/553 | - | IP DRUM N2 SUPPLY DRAIN | 1542874-D1E3-1791 | 1/1 | 11HAD30BR222 | W3 | SW | F | 1 | 3.38 | AXD-1.2 Rev.1 | W401 | 2026-01-13 |  |  | 108648 | 2026-01-13 | Globe Valve | SA-105 | YBA | 08-0803 | 1 | CL.600 | 25 | 3.38 | 1 | PIPE SMLS | SA-106 B | B2-3111619 | ALPL10014 | 1 | 40 | 25 | 3.38 | 100% | 100% | 0% | 10% | 0% | 0% | 0% | PROPANE | NO
ALP/11/B/H-EP/EI/553 | - | IP DRUM N2 SUPPLY DRAIN | 1542874-D1E3-1791 | 1/1 | 11HAD30BR222 | W4 | SW | F | 1 | 3.38 | AXD-1.2 Rev.1 | W401 | 2026-01-13 |  |  | 108648 | 2026-01-13 | PIPE SMLS | SA-106 B | B2-3111619 | ALPL10014 | 1 | 40 | 25 | 3.38 | 2 | 90D ELBOW | SA-105 | D05197 | ALPL10068 | 1 | CL 3000 | 25 | 3.38 | 100% | 100% | 0% | 10% | 0% | 0% | 0% | PROPANE | NO
ALP/11/B/H-EP/EI/553 | - | IP DRUM N2 SUPPLY DRAIN | 1542874-D1E3-1791 | 1/1 | 11HAD30BR222 | W5 | SW | F | 1 | 3.38 | AXD-1.2 Rev.1 | W401 | 2026-01-13 |  |  | 108648 | 2026-01-13 | 90D ELBOW | SA-105 | D05197 | ALPL10068 | 1 | CL 3000 | 25 | 3.38 | 1 | PIPE SMLS | SA-106 B | B2-3111619 | ALPL10014 | 1 | 40 | 25 | 3.38 | 100% | 100% | 0% | 10% | 0% | 0% | 0% | PROPANE | NO
ALP/11/B/H-EP/EI/553 | - | IP DRUM N2 SUPPLY DRAIN | 1542874-D1E3-1791 | 1/1 | 11HAD30BR222 | W6 | SW | F | 1 | 3.38 | AXD-1.2 Rev.1 | W401 | 2026-01-13 |  |  | 108648 | 2026-01-13 | PIPE SMLS | SA-106 B | B2-3111619 | ALPL10014 | 1 | 40 | 25 | 3.38 | 2 | 90D ELBOW | SA-105 | D05197 | ALPL10068 | 1 | CL 3000 | 25 | 3.38 | 100% | 100% | 0% | 10% | 0% | 0% | 0% | PROPANE | NO
ALP/11/B/H-EP/EI/553 | - | IP DRUM N2 SUPPLY DRAIN | 1542874-D1E3-1791 | 1/1 | 11HAD30BR222 | W7 | SW | F | 1 | 3.38 | AXD-1.2 Rev.1 | [6 empty] | 90D ELBOW | SA-105 | D05197 | ALPL10068 | 1 | CL 3000 | 25 | 3.38 | 1 | PIPE SMLS | SA-106 B | B2-3111619 | ALPL10014 | 1 | 40 | 25 | 3.38 | 100% | 100% | 0% | 10% | 0% | 0% | 0% | PROPANE | NO
ALP/11/B/H-EP/EI/553 | - | IP DRUM N2 SUPPLY DRAIN | 1542874-D1E3-1791 | 1/1 | 11HAD30BR222 | W8 | SW | F | 1 | 3.38 | AXD-1.2 Rev.1 | W401 | 2026-01-13 |  |  | 108648 | 2026-01-13 | PIPE SMLS | SA-106 B | B2-3111619 | ALPL10014 | 1 | 40 | 25 | 3.38 | 2 | 90D ELBOW | SA-105 | D05197 | ALPL10068 | 1 | CL 3000 | 25 | 3.38 | 100% | 100% | 0% | 10% | 0% | 0% | 0% | PROPANE | NO
ALP/11/B/H-EP/EI/553 | - | IP DRUM N2 SUPPLY DRAIN | 1542874-D1E3-1791 | 1/1 | 11HAD30BR222 | W9 | SW | F | 1 | 3.38 | AXD-1.2 Rev.1 | W401 | 2026-01-13 |  |  | 108648 | 2026-01-13 | 90D ELBOW | SA-105 | D05197 | ALPL10068 | 1 | CL 3000 | 25 | 3.38 | 1 | PIPE SMLS | SA-106 B | B2-3111619 | ALPL10014 | 1 | 40 | 25 | 3.38 | 100% | 100% | 0% | 10% | 0% | 0% | 0% | PROPANE | NO
ALP/11/B/H-EP/EI/553 | - | IP DRUM N2 SUPPLY DRAIN | 1542874-D1E3-1791 | 1/1 | 11HAD30BR222 | W10 | SW | F | 1 | 3.38 | AXD-1.2 Rev.1 | W401 | 2026-01-13 |  |  | 108648 | 2026-01-13 | PIPE SMLS | SA-106 B | B2-3111619 | ALPL10014 | 1 | 40 | 25 | 3.38 | 2 | 90D ELBOW | SA-105 | D05197 | ALPL10068 | 1 | CL 3000 | 25 | 3.38 | 100% | 100% | 0% | 10% | 0% | 0% | 0% | PROPANE | NO
ALP/11/B/H-EP/EI/553 | - | IP DRUM N2 SUPPLY DRAIN | 1542874-D1E3-1791 | 1/1 | 11HAD30BR222 | W11 | SW | F | 1 | 3.38 | AXD-1.2 Rev.1 | W401 | 2026-01-13 |  |  | 108648 | 2026-01-13 | 90D ELBOW | SA-105 | D05197 | ALPL10068 | 1 | CL 3000 | 25 | 3.38 | 1 | PIPE SMLS | SA-106 B | B2-3111619 | ALPL10014 | 1 | 40 | 25 | 3.38 | 100% | 100% | 0% | 10% | 0% | 0% | 0% | PROPANE | NO
ALP/11/B/H-EP/EI/553 | - | IP DRUM N2 SUPPLY DRAIN | 1542874-D1E3-1791 | 1/1 | 11HAD30BR222 | W12 | SW | F | 1 | 3.38 | AXD-1.2 Rev.1 | [6 empty] | PIPE SMLS | SA-106 B | B2-3111619 | ALPL10014 | 1 | 40 | 25 | 3.38 | 2 | TEE REDUCER | SA-105 |  |  | 1 | CL 3000 | 25 | 3.38 | 100% | 100% | 0% | 10% | 0% | 0% | 0% | PROPANE | NO
ALP/11/B/H-EP/EI/554 | A | FWHTR 3 DRAIN LINE 1 | 1542874-D1E3-1766 | 1/4 | 11HAC26BR201 | W1 | SW | F | 1 | 4.55 | AXD-1.2 Rev.1 | W268 | 2025-08-19 |  |  | 108598 | 2025-08-05 | PIPE | SA-106 B | 12315706 | SWJMG2205130000500 | 1 | 80 | 25 | 4.55 | 2 | TEE | SA-105 | D07221 | ALPL10100 | 1 | CL 3000 | 25 | 4.55 | 100% | 100% | 0% | 10% | 0% | 0% | 0% | PROPANE | NO
ALP/11/B/H-EP/EI/554 | A | FWHTR 3 DRAIN LINE 1 | 1542874-D1E3-1766 | 1/4 | 11HAC26BR201 | W2 | SW | F | 1 | 3.38 | AXD-1.2 Rev.1 | W413 | 2025-06-05 |  |  | 108598 | 2025-06-05 | TEE | SA-105 | D07221 | ALPL10100 | 1 | CL 3000 | 25 | 3.38 | 1 | PIPE SMLS | SA-106 B | B2-3111619 | ALPL10014 | 1 | 40 | 25 | 3.38 | 100% | 100% | 0% | 10% | 0% | 0% | 0% | PROPANE | NO
ALP/11/B/H-EP/EI/554 | A | FWHTR 3 DRAIN LINE 1 | 1542874-D1E3-1766 | 1/4 | 11HAC26BR201 | W3 | SW | F | 1 | 3.38 | AXD-1.2 Rev.1 | W268 | 2025-08-20 |  |  | 108598 | 2025-08-18 | PIPE SMLS | SA-106 B | B2-3111619 | ALPL10014 | 1 | 40 | 25 | 3.38 | 2 | TEE | SA-105 | D07221 | ALPL10100 | 1 | CL 3000 | 25 | 3.38 | 100% | 100% | 0% | 10% | 0% | 0% | 0% | PROPANE | NO
ALP/11/B/H-EP/EI/554 | A | FWHTR 3 DRAIN LINE 1 | 1542874-D1E3-1766 | 1/4 | 11HAC26BR201 | W4 | SW | F | 1 | 4.55 | AXD-1.2 Rev.1 | W268 | 2025-08-19 |  |  | 108598 | 2025-08-05 | PIPE | SA-106 B | 12315706 | SWJMG2205130000500 | 1 | 80 | 25 | 4.55 | 2 | TEE | SA-105 | D07221 | ALPL10100 | 1 | CL 3000 | 25 | 4.55 | 100% | 100% | 0% | 10% | 0% | 0% | 0% | PROPANE | NO
ALP/11/B/H-EP/EI/554 | A | FWHTR 3 DRAIN LINE 1 | 1542874-D1E3-1766 | 1/4 | 11HAC26BR201 | W5 | SW | F | 1 | 3.38 | AXD-1.2 Rev.1 | W268 | 2025-08-20 |  |  | 108598 | 2025-08-18 | TEE | SA-105 | D07221 | ALPL10100 | 1 | CL 3000 | 25 | 3.38 | 1 | PIPE SMLS | SA-106 B | B2-3111619 | ALPL10014 | 1 | 40 | 25 | 3.38 | 100% | 100% | 0% | 10% | 0% | 0% | 0% | PROPANE | NO
ALP/11/B/H-EP/EI/554 | A | FWHTR 3 DRAIN LINE 1 | 1542874-D1E3-1766 | 1/4 | 11HAC26BR201 | W6 | SW | F | 1 | 3.38 | AXD-1.2 Rev.1 | W413 | 2025-06-05 |  |  | 108598 | 2025-06-05 | PIPE SMLS | SA-106 B | B2-3111619 | ALPL10014 | 1 | 40 | 25 | 3.38 | 2 | TEE | SA-105 | D07221 | ALPL10100 | 1 | CL 3000 | 25 | 3.38 | 100% | 100% | 0% | 10% | 0% | 0% | 0% | PROPANE | NO
ALP/11/B/H-EP/EI/554 | A | FWHTR 3 DRAIN LINE 1 | 1542874-D1E3-1766 | 1/4 | 11HAC26BR201 | W7 | SW | F | 1 | 3.38 | AXD-1.2 Rev.1 | W413 | 2025-10-03 |  |  | 108648 | 2025-10-03 | TEE | SA-105 | D07221 | ALPL10100 | 1 | CL 3000 | 25 | 3.38 | 1 | PIPE SMLS | SA-106 B | B2-3111619 | ALPL10014 | 1 | 40 | 25 | 3.38 | 100% | 100% | 0% | 10% | 0% | 0% | 0% | PROPANE | NO
ALP/11/B/H-EP/EI/554 | A | FWHTR 3 DRAIN LINE 1 | 1542874-D1E3-1766 | 1/4 | 11HAC26BR201 | W8 | SW | F | 1 | 3.38 | AXD-1.2 Rev.1 | W413 | 2025-06-05 |  |  | 108598 | 2025-06-05 | PIPE SMLS | SA-106 B | B2-3111619 | ALPL10014 | 1 | 40 | 25 | 3.38 | 2 | TEE | SA-105 | D07221 | ALPL10100 | 1 | CL 3000 | 25 | 3.38 | 100% | 100% | 0% | 10% | 0% | 0% | 0% | PROPANE | NO
ALP/11/B/H-EP/EI/554 | A | FWHTR 3 DRAIN LINE 1 | 1542874-D1E3-1766 | 1/4 | 11HAC26BR201 | W9 | SW | F | 1 | 3.38 | AXD-1.2 Rev.1 | W413 | 2025-06-05 |  |  | 108598 | 2025-06-05 | TEE | SA-105 | D07221 | ALPL10100 | 1 | CL 3000 | 25 | 3.38 | 1 | PIPE SMLS | SA-106 B | B2-3111619 | ALPL10014 | 1 | 40 | 25 | 3.38 | 100% | 100% | 0% | 10% | 0% | 0% | 0% | PROPANE | NO
ALP/11/B/H-EP/EI/554 | A | FWHTR 3 DRAIN LINE 1 | 1542874-D1E3-1766 | 1/4 | 11HAC26BR201 | W10 | SW | F | 1 | 3.38 | AXD-1.2 Rev.1 | W413 | 2025-10-03 |  |  | 108648 | 2025-10-03 | PIPE SMLS | SA-106 B | B2-3111619 | ALPL10014 | 1 | 40 | 25 | 3.38 | 3 | 90D ELBOW | SA-105 | D05197 | ALPL10068 | 1 | CL 3000 | 25 | 3.38 | 100% | 100% | 0% | 10% | 0% | 0% | 0% | PROPANE | NO
ALP/11/B/H-EP/EI/554 | A | FWHTR 3 DRAIN LINE 1 | 1542874-D1E3-1766 | 1/4 | 11HAC26BR201 | W11 | SW | F | 1 | 3.38 | AXD-1.2 Rev.1 | W413 | 2025-06-05 |  |  | 108598 | 2025-06-05 | 90D ELBOW | SA-105 | D05197 | ALPL10068 | 1 | CL 3000 | 25 | 3.38 | 1 | PIPE SMLS | SA-106 B | B2-3111619 | ALPL10014 | 1 | 40 | 25 | 3.38 | 100% | 100% | 0% | 10% | 0% | 0% | 0% | PROPANE | NO
ALP/11/B/H-EP/EI/554 | A | FWHTR 3 DRAIN LINE 1 | 1542874-D1E3-1766 | 1/4 | 11HAC26BR201 | W12 | SW | F | 1 | 3.38 | AXD-1.2 Rev.1 | W268 | 2025-08-20 |  |  | 108598 | 2025-08-18 | TEE | SA-105 | D07221 | ALPL10100 | 1 | CL 3000 | 25 | 3.38 | 1 | PIPE SMLS | SA-106 B | B2-3111619 | ALPL10014 | 1 | 40 | 25 | 3.38 | 100% | 100% | 0% | 10% | 0% | 0% | 0% | PROPANE | NO
ALP/11/B/H-EP/EI/554 | A | FWHTR 3 DRAIN LINE 1 | 1542874-D1E3-1766 | 1/4 | 11HAC26BR201 | W13 | SW | F | 1 | 3.38 | AXD-1.2 Rev.1 | W413 | 2025-06-05 |  |  | 108598 | 2025-06-05 | PIPE SMLS | SA-106 B | B2-3111619 | ALPL10014 | 1 | 40 | 25 | 3.38 | 2 | TEE | SA-105 | D07221 | ALPL10100 | 1 | CL 3000 | 25 | 3.38 | 100% | 100% | 0% | 10% | 0% | 0% | 0% | PROPANE | NO
ALP/11/B/H-EP/EI/554 | A | FWHTR 3 DRAIN LINE 1 | 1542874-D1E3-1766 | 1/4 | 11HAC26BR201 | W14 | SW | F | 1 | 4.55 | AXD-1.2 Rev.1 | W268 | 2025-08-19 |  |  | 108598 | 2025-08-05 | TEE | SA-105 | D07221 | ALPL10100 | 1 | CL 3000 | 25 | 4.55 | TP-MODULE | PIPE | SA-106 B | 12315706 | SWJMG2205130000500 | 1 | 80 | 25 | 4.55 | 100% | 100% | 0% | 10% | 0% | 0% | 0% | PROPANE | NO
ALP/11/B/H-EP/EI/554 | A | FWHTR 3 DRAIN LINE 1 | 1542874-D1E3-1766 | 1/4 | 11HAC26BR201 | W15 | SW | F | 1 | 3.38 | AXD-1.2 Rev.1 | W268 | 2025-08-20 |  |  | 108598 | 2025-08-18 | TEE | SA-105 | D07221 | ALPL10100 | 1 | CL 3000 | 25 | 3.38 | 1 | PIPE SMLS | SA-106 B | B2-3111619 | ALPL10014 | 1 | 40 | 25 | 3.38 | 100% | 100% | 0% | 10% | 0% | 0% | 0% | PROPANE | NO
ALP/11/B/H-EP/EI/554 | A | FWHTR 3 DRAIN LINE 1 | 1542874-D1E3-1766 | 1/4 | 11HAC26BR201 | W16 W16R | SW | F | 1 | 3.38 | AXD-1.2 Rev.1 | W413 | 2025-06-05 | 2025-08-05 | W268 | 108598 | 2025-06-05 | PIPE SMLS | SA-106 B | B2-3111619 | ALPL10014 | 1 | 40 | 25 | 3.38 | 2 | TEE | SA-105 | D07221 | ALPL10100 | 1 | CL 3000 | 25 | 3.38 | 100% | 100% | 0% | 10% | 0% | 0% | 0% | PROPANE | NO
ALP/11/B/H-EP/EI/554 | A | FWHTR 3 DRAIN LINE 1 | 1542874-D1E3-1766 | 1/4 | 11HAC26BR201 | W17 | SW | F | 1 | 4.55 | AXD-1.2 Rev.1 | W268 | 2025-08-19 |  |  | 108598 | 2025-08-05 | TEE | SA-105 | D07221 | ALPL10100 | 1 | CL 3000 | 25 | 4.55 | TP-MODULE | PIPE | SA-106 B | 12315706 | SWJMG2205130000500 | 1 | 80 | 25 | 4.55 | 100% | 100% | 0% | 10% | 0% | 0% | 0% | PROPANE | NO
ALP/11/B/H-EP/EI/554 | A | FWHTR 3 DRAIN LINE 1 | 1542874-D1E3-1766 | 1/4 | 11HAC26BR201 | W18 | SW | F | 1 | 3.38 | AXD-1.2 Rev.1 | W268 | 2025-08-20 |  |  | 108598 | 2025-08-18 | TEE | SA-105 | D07221 | ALPL10100 | 1 | CL 3000 | 25 | 3.38 | 1 | PIPE SMLS | SA-106 B | B2-3111619 | ALPL10014 | 1 | 40 | 25 | 3.38 | 100% | 100% | 0% | 10% | 0% | 0% | 0% | PROPANE | NO
ALP/11/B/H-EP/EI/554 | A | FWHTR 3 DRAIN LINE 1 | 1542874-D1E3-1766 | 1/4 | 11HAC26BR201 | W19 | SW | F | 1 | 3.38 | AXD-1.2 Rev.1 | W413 | 2025-06-05 |  |  | 108598 | 2025-06-05 | PIPE SMLS | SA-106 B | B2-3111619 | ALPL10014 | 1 | 40 | 25 | 3.38 | 2 | TEE | SA-105 | D07221 | ALPL10100 | 1 | CL 3000 | 25 | 3.38 | 100% | 100% | 0% | 10% | 0% | 0% | 0% | PROPANE | NO
ALP/11/B/H-EP/EI/554 | A | FWHTR 3 DRAIN LINE 1 | 1542874-D1E3-1766 | 1/4 | 11HAC26BR201 | W20 | SW | F | 1 | 4.55 | AXD-1.2 Rev.1 | W268 | 2025-08-19 |  |  | 108598 | 2025-08-05 | TEE | SA-105 | D07221 | ALPL10100 | 1 | CL 3000 | 25 | 4.55 | TP-MODULE | PIPE | SA-106 B | 12315706 | SWJMG2205130000500 | 1 | 80 | 25 | 4.55 | 100% | 100% | 0% | 10% | 0% | 0% | 0% | PROPANE | NO
ALP/11/B/H-EP/EI/554 | A | FWHTR 3 DRAIN LINE 1 | 1542874-D1E3-1766 | 1/4 | 11HAC26BR201 | W21 W21R | SW | F | 1 | 3.38 | AXD-1.2 Rev.1 | W413 | 2025-06-05 | 2025-08-05 | W268 | 108598 | 2025-06-05 | TEE | SA-105 | D07221 | ALPL10100 | 1 | CL 3000 | 25 | 3.38 | 1 | PIPE SMLS | SA-106 B | B2-3111619 | ALPL10014 | 1 | 40 | 25 | 3.38 | 100% | 100% | 0% | 10% | 0% | 0% | 0% | PROPANE | NO
ALP/11/B/H-EP/EI/554 | A | FWHTR 3 DRAIN LINE 1 | 1542874-D1E3-1766 | 1/4 | 11HAC26BR201 | W22 | SW | F | 1 | 3.38 | AXD-1.2 Rev.1 | W268 | 2025-08-20 |  |  | 108598 | 2025-08-18 | PIPE SMLS | SA-106 B | B2-3111619 | ALPL10014 | 1 | 40 | 25 | 3.38 | 3 | 90D ELBOW | SA-105 | D05197 | ALPL10068 | 1 | CL 3000 | 25 | 0 | 100% | 100% | 0% | 10% | 0% | 0% | 0% | PROPANE | NO
ALP/11/B/H-EP/EI/554 | A | FWHTR 3 DRAIN LINE 1 | 1542874-D1E3-1766 | 1/4 | 11HAC26BR201 | W23 | SW | F | 1 | 4.55 | AXD-1.2 Rev.1 | W268 | 2025-08-19 |  |  | 108598 | 2025-08-05 | 90D ELBOW | SA-105 | D05197 | ALPL10068 | 1 | CL 3000 | 25 | 4.55 | TP-MODULE | PIPE | SA-106 B | 12315706 | SWJMG2205130000500 | 1 | 80 | 25 | 4.55 | 100% | 100% | 0% | 10% | 0% | 0% | 0% | PROPANE | NO
ALP/11/B/H-EP/EI/554 | A | FWHTR 3 DRAIN LINE 1 | 1542874-D1E3-1766 | 1/4 | 11HAC26BR201 | W24 | SW | F | 1 | 3.38 | AXD-1.2 Rev.1 | W413 | 2025-06-05 |  |  | 108598 | 2025-06-05 | TEE | SA-105 | D07221 | ALPL10100 | 1 | CL 3000 | 25 | 3.38 | 1 | PIPE SMLS | SA-106 B | B2-3111619 | ALPL10014 | 1 | 40 | 25 | 3.38 | 100% | 100% | 0% | 10% | 0% | 0% | 0% | PROPANE | NO
ALP/11/B/H-EP/EI/554 | A | FWHTR 3 DRAIN LINE 1 | 1542874-D1E3-1766 | 1/4 | 11HAC26BR201 | W25 | SW | F | 1 | 3.38 | AXD-1.2 Rev.1 | W268 | 2025-08-20 |  |  | 108598 | 2025-08-18 | PIPE SMLS | SA-106 B | B2-3111619 | ALPL10014 | 1 | 40 | 25 | 3.38 | 3 | 90D ELBOW | SA-105 | D05197 | ALPL10068 | 1 | CL 3000 | 25 | 3.38 | 100% | 100% | 0% | 10% | 0% | 0% | 0% | PROPANE | NO
ALP/11/B/H-EP/EI/554 | A | FWHTR 3 DRAIN LINE 1 | 1542874-D1E3-1766 | 1/4 | 11HAC26BR201 | W26 | SW | F | 1 | 4.55 | AXD-1.2 Rev.1 | W268 | 2025-08-19 |  |  | 108598 | 2025-08-05 | 90D ELBOW | SA-105 | D05197 | ALPL10068 | 1 | CL 3000 | 25 | 4.55 | TP-MODULE | PIPE | SA-106 B | 12315706 | SWJMG2205130000500 | 1 | 80 | 25 | 4.55 | 100% | 100% | 0% | 10% | 0% | 0% | 0% | PROPANE | NO
ALP/11/B/H-EP/EI/554 | A | FWHTR 3 DRAIN LINE 1 | 1542874-D1E3-1766 | 2/4 | 11HAC26BR201 | W27 | SW | F | 1 | 3.38 | AXD-1.2 Rev.1 | W413 | 2025-10-03 |  |  | 108648 | 2025-10-03 | TEE | SA-105 | D07221 | ALPL10100 | 1 | CL 3000 | 25 | 3.38 | 1 | PIPE SMLS | SA-106 B | B2-3111619 | ALPL10014 | 1 | 40 | 25 | 3.38 | 100% | 100% | 0% | 10% | 0% | 0% | 0% | PROPANE | NO
ALP/11/B/H-EP/EI/554 | A | FWHTR 3 DRAIN LINE 1 | 1542874-D1E3-1766 | 2/4 | 11HAC26BR201 | W28 | SW | F | 1 | 3.38 | AXD-1.2 Rev.1 | W413 | 2025-06-05 |  |  | 108598 | 2025-06-05 | PIPE SMLS | SA-106 B | B2-3111619 | ALPL10014 | 1 | 40 | 25 | 3.38 | 2 | TEE | SA-105 | D07221 | ALPL10100 | 1 | CL 3000 | 25 | 3.38 | 100% | 100% | 0% | 10% | 0% | 0% | 0% | PROPANE | NO
ALP/11/B/H-EP/EI/554 | A | FWHTR 3 DRAIN LINE 1 | 1542874-D1E3-1766 | 2/4 | 11HAC26BR201 | W29 | SW | F | 1 | 3.38 | AXD-1.2 Rev.1 | W413 | 2025-06-05 |  |  | 108598 | 2025-06-05 | TEE | SA-105 | D07221 | ALPL10100 | 1 | CL 3000 | 25 | 3.38 | 1 | PIPE SMLS | SA-106 B | B2-3111619 | ALPL10014 | 1 | 40 | 25 | 3.38 | 100% | 100% | 0% | 10% | 0% | 0% | 0% | PROPANE | NO
ALP/11/B/H-EP/EI/554 | A | FWHTR 3 DRAIN LINE 1 | 1542874-D1E3-1766 | 2/4 | 11HAC26BR201 | W30 | SW | F | 1 | 3.38 | AXD-1.2 Rev.1 | W413 | 2025-06-05 |  |  | 108598 | 2025-06-05 | PIPE SMLS | SA-106 B | B2-3111619 | ALPL10014 | 1 | 40 | 25 | 3.38 | 3 | 90D ELBOW | SA-105 | D05197 | ALPL10068 | 1 | CL 3000 | 25 | 3.38 | 100% | 100% | 0% | 10% | 0% | 0% | 0% | PROPANE | NO
ALP/11/B/H-EP/EI/554 | A | FWHTR 3 DRAIN LINE 1 | 1542874-D1E3-1766 | 2/4 | 11HAC26BR201 | W31 | SW | F | 1 | 3.38 | AXD-1.2 Rev.1 | W413 | 2025-06-05 |  |  | 108598 | 2025-06-05 | 90D ELBOW | SA-105 | D05197 | ALPL10068 | 1 | CL 3000 | 25 | 3.38 | 1 | PIPE SMLS | SA-106 B | B2-3111619 | ALPL10014 | 1 | 40 | 25 | 3.38 | 100% | 100% | 0% | 10% | 0% | 0% | 0% | PROPANE | NO
ALP/11/B/H-EP/EI/554 | A | FWHTR 3 DRAIN LINE 1 | 1542874-D1E3-1766 | 2/4 | 11HAC26BR201 | W32 | SW | F | 1 | 3.38 | AXD-1.2 Rev.1 | W413 | 2025-10-03 |  |  | 108648 | 2025-10-03 | PIPE SMLS | SA-106 B | B2-3111619 | ALPL10014 | 1 | 40 | 25 | 3.38 | 2 | TEE | SA-105 | D07221 | ALPL10100 | 1 | CL 3000 | 25 | 3.38 | 100% | 100% | 0% | 10% | 0% | 0% | 0% | PROPANE | NO
ALP/11/B/H-EP/EI/554 | A | FWHTR 3 DRAIN LINE 1 | 1542874-D1E3-1766 | 2/4 | 11HAC26BR201 | W33 | SW | F | 1 | 3.38 | AXD-1.2 Rev.1 | W413 | 2025-07-28 |  |  | 108598 | 2025-07-26 | TEE | SA-105 | D07221 | ALPL10100 | 1 | CL 3000 | 25 | 3.38 | 1 | PIPE SMLS | SA-106 B | B2-3111619 | ALPL10014 | 1 | 40 | 25 | 3.38 | 100% | 100% | 0% | 10% | 0% | 0% | 0% | PROPANE | NO
ALP/11/B/H-EP/EI/554 | A | FWHTR 3 DRAIN LINE 1 | 1542874-D1E3-1766 | 2/4 | 11HAC26BR201 | W34 | SW | F | 1 | 3.38 | AXD-1.2 Rev.1 | W413 | 2025-06-05 |  |  | 108598 | 2025-06-05 | PIPE SMLS | SA-106 B | B2-3111619 | ALPL10014 | 1 | 40 | 25 | 3.38 | 2 | TEE | SA-105 | D07221 | ALPL10100 | 1 | CL 3000 | 25 | 3.38 | 100% | 100% | 0% | 10% | 0% | 0% | 0% | PROPANE | NO
ALP/11/B/H-EP/EI/554 | A | FWHTR 3 DRAIN LINE 1 | 1542874-D1E3-1766 | 2/4 | 11HAC26BR201 | W35 | SW | F | 1 | 4.55 | AXD-1.2 Rev.1 | W413 | 2025-07-28 |  |  | 108598 | 2025-07-26 | TEE | SA-105 | D07221 | ALPL10100 | 1 | CL 3000 | 25 | 4.55 | TP-MODULE | PIPE | SA-106 B | 12315706 | SWJMG2205130000500 | 1 | 80 | 25 | 4.55 | 100% | 100% | 0% | 10% | 0% | 0% | 0% | PROPANE | NO
ALP/11/B/H-EP/EI/554 | A | FWHTR 3 DRAIN LINE 1 | 1542874-D1E3-1766 | 2/4 | 11HAC26BR201 | W36 | SW | F | 1 | 3.38 | AXD-1.2 Rev.1 | W413 | 2025-06-05 |  |  | 108598 | 2025-06-05 | TEE | SA-105 | D07221 | ALPL10100 | 1 | CL 3000 | 25 | 3.38 | 1 | PIPE SMLS | SA-106 B | B2-3111619 | ALPL10014 | 1 | 40 | 25 | 3.38 | 100% | 100% | 0% | 10% | 0% | 0% | 0% | PROPANE | NO
ALP/11/B/H-EP/EI/554 | A | FWHTR 3 DRAIN LINE 1 | 1542874-D1E3-1766 | 2/4 | 11HAC26BR201 | W37 | SW | F | 1 | 3.38 | AXD-1.2 Rev.1 | W413 | 2025-07-28 |  |  | 108598 | 2025-07-26 | PIPE SMLS | SA-106 B | B2-3111619 | ALPL10014 | 1 | 40 | 25 | 3.38 | 2 | TEE | SA-105 | D07221 | ALPL10100 | 1 | CL 3000 | 25 | 3.38 | 100% | 100% | 0% | 10% | 0% | 0% | 0% | PROPANE | NO
ALP/11/B/H-EP/EI/554 | A | FWHTR 3 DRAIN LINE 1 | 1542874-D1E3-1766 | 2/4 | 11HAC26BR201 | W38 | SW | F | 1 | 4.55 | AXD-1.2 Rev.1 | W413 | 2025-07-28 |  |  | 108598 | 2025-07-26 | TEE | SA-105 | D07221 | ALPL10100 | 1 | CL 3000 | 25 | 4.55 | TP-MODULE | PIPE | SA-106 B | 12315706 | SWJMG2205130000500 | 1 | 80 | 25 | 4.55 | 100% | 100% | 0% | 10% | 0% | 0% | 0% | PROPANE | NO
ALP/11/B/H-EP/EI/554 | A | FWHTR 3 DRAIN LINE 1 | 1542874-D1E3-1766 | 2/4 | 11HAC26BR201 | W39 | SW | F | 1 | 3.38 | AXD-1.2 Rev.1 | W413 | 2025-06-05 |  |  | 108598 | 2025-06-05 | TEE | SA-105 | D07221 | ALPL10100 | 1 | CL 3000 | 25 | 3.38 | 1 | PIPE SMLS | SA-106 B | B2-3111619 | ALPL10014 | 1 | 40 | 25 | 3.38 | 100% | 100% | 0% | 10% | 0% | 0% | 0% | PROPANE | NO
ALP/11/B/H-EP/EI/554 | A | FWHTR 3 DRAIN LINE 1 | 1542874-D1E3-1766 | 2/4 | 11HAC26BR201 | W40 | SW | F | 1 | 3.38 | AXD-1.2 Rev.1 | W413 | 2025-07-28 |  |  | 108598 | 2025-07-26 | PIPE SMLS | SA-106 B | B2-3111619 | ALPL10014 | 1 | 40 | 25 | 3.38 | 3 | 90D ELBOW | SA-105 | D05197 | ALPL10068 | 1 | CL 3000 | 25 | 3.38 | 100% | 100% | 0% | 10% | 0% | 0% | 0% | PROPANE | NO
ALP/11/B/H-EP/EI/554 | A | FWHTR 3 DRAIN LINE 1 | 1542874-D1E3-1766 | 2/4 | 11HAC26BR201 | W41 | SW | F | 1 | 4.55 | AXD-1.2 Rev.1 | W413 | 2025-07-28 |  |  | 108598 | 2025-07-26 | 90D ELBOW | SA-105 | D05197 | ALPL10068 | 1 | CL 3000 | 25 | 4.55 | TP-MODULE | PIPE | SA-106 B | 12315706 | SWJMG2205130000500 | 1 | 80 | 25 | 4.55 | 100% | 100% | 0% | 10% | 0% | 0% | 0% | PROPANE | NO
ALP/11/B/H-EP/EI/554 | A | FWHTR 3 DRAIN LINE 1 | 1542874-D1E3-1766 | 2/4 | 11HAC26BR201 | W42 | SW | F | 1 | 3.38 | AXD-1.2 Rev.1 | W413 | 2025-07-28 |  |  | 108598 | 2025-07-26 | TEE | SA-105 | D07221 | ALPL10100 | 1 | CL 3000 | 25 | 3.38 | 1 | PIPE SMLS | SA-106 B | B2-3111619 | ALPL10014 | 1 | 40 | 25 | 3.38 | 100% | 100% | 0% | 10% | 0% | 0% | 0% | PROPANE | NO
ALP/11/B/H-EP/EI/554 | A | FWHTR 3 DRAIN LINE 1 | 1542874-D1E3-1766 | 2/4 | 11HAC26BR201 | W43 | SW | F | 1 | 3.38 | AXD-1.2 Rev.1 | W413 | 2025-06-05 |  |  | 108598 | 2025-06-05 | PIPE SMLS | SA-106 B | B2-3111619 | ALPL10014 | 1 | 40 | 25 | 3.38 | 2 | TEE | SA-105 | D07221 | ALPL10100 | 1 | CL 3000 | 25 | 3.38 | 100% | 100% | 0% | 10% | 0% | 0% | 0% | PROPANE | NO
ALP/11/B/H-EP/EI/554 | A | FWHTR 3 DRAIN LINE 1 | 1542874-D1E3-1766 | 2/4 | 11HAC26BR201 | W44 | SW | F | 1 | 4.55 | AXD-1.2 Rev.1 | W413 | 2025-07-28 |  |  | 108598 | 2025-07-26 | TEE | SA-105 | D07221 | ALPL10100 | 1 | CL 3000 | 25 | 4.55 | TP-MODULE | PIPE | SA-106 B | 12315706 | SWJMG2205130000500 | 1 | 80 | 25 | 4.55 | 100% | 100% | 0% | 10% | 0% | 0% | 0% | PROPANE | NO
ALP/11/B/H-EP/EI/554 | A | FWHTR 3 DRAIN LINE 1 | 1542874-D1E3-1766 | 2/4 | 11HAC26BR201 | W45 | SW | F | 1 | 3.38 | AXD-1.2 Rev.1 | W413 | 2025-06-05 |  |  | 108598 | 2025-06-05 | TEE | SA-105 | D07221 | ALPL10100 | 1 | CL 3000 | 25 | 3.38 | 1 | PIPE SMLS | SA-106 B | B2-3111619 | ALPL10014 | 1 | 40 | 25 | 3.38 | 100% | 100% | 0% | 10% | 0% | 0% | 0% | PROPANE | NO
ALP/11/B/H-EP/EI/554 | A | FWHTR 3 DRAIN LINE 1 | 1542874-D1E3-1766 | 2/4 | 11HAC26BR201 | W46 | SW | F | 1 | 3.38 | AXD-1.2 Rev.1 | W413 | 2025-07-28 |  |  | 108598 | 2025-07-26 | PIPE SMLS | SA-106 B | B2-3111619 | ALPL10014 | 1 | 40 | 25 | 3.38 | 2 | TEE | SA-105 | D07221 | ALPL10100 | 1 | CL 3000 | 25 | 3.38 | 100% | 100% | 0% | 10% | 0% | 0% | 0% | PROPANE | NO
ALP/11/B/H-EP/EI/554 | A | FWHTR 3 DRAIN LINE 1 | 1542874-D1E3-1766 | 2/4 | 11HAC26BR201 | W47 | SW | F | 1 | 4.55 | AXD-1.2 Rev.1 | W413 | 2025-07-28 |  |  | 108598 | 2025-07-26 | TEE | SA-105 | D07221 | ALPL10100 | 1 | CL 3000 | 25 | 4.55 | TP-MODULE | PIPE | SA-106 B | 12315706 | SWJMG2205130000500 | 1 | 80 | 25 | 4.55 | 100% | 100% | 0% | 10% | 0% | 0% | 0% | PROPANE | NO
ALP/11/B/H-EP/EI/554 | A | FWHTR 3 DRAIN LINE 1 | 1542874-D1E3-1766 | 2/4 | 11HAC26BR201 | W48 | SW | F | 1 | 3.38 | AXD-1.2 Rev.1 | W413 | 2025-06-05 |  |  | 108598 | 2025-06-05 | TEE | SA-105 | D07221 | ALPL10100 | 1 | CL 3000 | 25 | 3.38 | 1 | PIPE SMLS | SA-106 B | B2-3111619 | ALPL10014 | 1 | 40 | 25 | 3.38 | 100% | 100% | 0% | 10% | 0% | 0% | 0% | PROPANE | NO
ALP/11/B/H-EP/EI/554 | A | FWHTR 3 DRAIN LINE 1 | 1542874-D1E3-1766 | 2/4 | 11HAC26BR201 | W49 | SW | F | 1 | 3.38 | AXD-1.2 Rev.1 | W413 | 2025-07-28 |  |  | 108598 | 2025-07-26 | PIPE SMLS | SA-106 B | B2-3111619 | ALPL10014 | 1 | 40 | 25 | 3.38 | 2 | TEE | SA-105 | D07221 | ALPL10100 | 1 | CL 3000 | 25 | 3.38 | 100% | 100% | 0% | 10% | 0% | 0% | 0% | PROPANE | NO
ALP/11/B/H-EP/EI/554 | A | FWHTR 3 DRAIN LINE 1 | 1542874-D1E3-1766 | 2/4 | 11HAC26BR201 | W50 | SW | F | 1 | 4.55 | AXD-1.2 Rev.1 | W413 | 2025-07-28 |  |  | 108598 | 2025-07-26 | TEE | SA-105 | D07221 | ALPL10100 | 1 | CL 3000 | 25 | 4.55 | TP-MODULE | PIPE | SA-106 B | 12315706 | SWJMG2205130000500 | 1 | 80 | 25 | 4.55 | 100% | 100% | 0% | 10% | 0% | 0% | 0% | PROPANE | NO
ALP/11/B/H-EP/EI/554 | A | FWHTR 3 DRAIN LINE 1 | 1542874-D1E3-1766 | 2/4 | 11HAC26BR201 | W51 | SW | F | 1 | 3.38 | AXD-1.2 Rev.1 | W413 | 2025-06-05 |  |  | 108598 | 2025-06-05 | TEE | SA-105 | D07221 | ALPL10100 | 1 | CL 3000 | 25 | 3.38 | 1 | PIPE SMLS | SA-106 B | B2-3111619 | ALPL10014 | 1 | 40 | 25 | 3.38 | 100% | 100% | 0% | 10% | 0% | 0% | 0% | PROPANE | NO
ALP/11/B/H-EP/EI/554 | A | FWHTR 3 DRAIN LINE 1 | 1542874-D1E3-1766 | 2/4 | 11HAC26BR201 | W52 | SW | F | 1 | 3.38 | AXD-1.2 Rev.1 | W413 | 2025-07-28 |  |  | 108598 | 2025-07-26 | PIPE SMLS | SA-106 B | B2-3111619 | ALPL10014 | 1 | 40 | 25 | 3.38 | 3 | 90D ELBOW | SA-105 | D05197 | ALPL10068 | 1 | CL 3000 | 25 | 3.38 | 100% | 100% | 0% | 10% | 0% | 0% | 0% | PROPANE | NO
ALP/11/B/H-EP/EI/554 | A | FWHTR 3 DRAIN LINE 1 | 1542874-D1E3-1766 | 2/4 | 11HAC26BR201 | W53 | SW | F | 1 | 4.55 | AXD-1.2 Rev.1 | W413 | 2025-07-28 |  |  | 108598 | 2025-07-26 | 90D ELBOW | SA-105 | D05197 | ALPL10068 | 1 | CL 3000 | 25 | 4.55 | TP-MODULE | PIPE | SA-106 B | 12315706 | SWJMG2205130000500 | 1 | 80 | 25 | 4.55 | 100% | 100% | 0% | 10% | 0% | 0% | 0% | PROPANE | NO
ALP/11/B/H-EP/EI/554 | A | FWHTR 3 DRAIN LINE 1 | 1542874-D1E3-1766 | 3/4 | 11HAC26BR201 | W54 | SW | F | 1 | 3.38 | AXD-1.2 Rev.1 | W413 | 2025-10-08 |  |  | 108648 | 2025-10-08 | TEE | SA-105 | D07221 | ALPL10100 | 1 | CL 3000 | 25 | 3.38 | 1 | PIPE SMLS | SA-106 B | B2-3111619 | ALPL10014 | 1 | 40 | 25 | 3.38 | 100% | 100% | 0% | 10% | 0% | 0% | 0% | PROPANE | NO
ALP/11/B/H-EP/EI/554 | A | FWHTR 3 DRAIN LINE 1 | 1542874-D1E3-1766 | 3/4 | 11HAC26BR201 | W55 | SW | F | 1 | 3.38 | AXD-1.2 Rev.1 | W413 | 2025-06-06 |  |  | 108598 | 2025-06-06 | PIPE SMLS | SA-106 B | B2-3111619 | ALPL10014 | 1 | 40 | 25 | 3.38 | 2 | 45D ELBOW | SA-105 | C37023 | ALPL10103 | 1 | CL 3000 | 25 | 3.38 | 100% | 100% | 0% | 10% | 0% | 0% | 0% | PROPANE | NO
ALP/11/B/H-EP/EI/554 | A | FWHTR 3 DRAIN LINE 1 | 1542874-D1E3-1766 | 3/4 | 11HAC26BR201 | W56 | SW | F | 1 | 3.38 | AXD-1.2 Rev.1 | W413 | 2025-06-06 |  |  | 108598 | 2025-06-06 | 45D ELBOW | SA-105 | C37023 | ALPL10103 | 1 | CL 3000 | 25 | 3.38 | 1 | PIPE SMLS | SA-106 B | B2-3111619 | ALPL10014 | 1 | 40 | 25 | 3.38 | 100% | 100% | 0% | 10% | 0% | 0% | 0% | PROPANE | NO
ALP/11/B/H-EP/EI/554 | A | FWHTR 3 DRAIN LINE 1 | 1542874-D1E3-1766 | 3/4 | 11HAC26BR201 | W57 | SW | F | 1 | 3.38 | AXD-1.2 Rev.1 | W413 | 2025-06-06 |  |  | 108598 | 2025-06-06 | PIPE SMLS | SA-106 B | B2-3111619 | ALPL10014 | 1 | 40 | 25 | 3.38 | 3 | 90D ELBOW | SA-105 | D05197 | ALPL10068 | 1 | CL 3000 | 25 | 3.38 | 100% | 100% | 0% | 10% | 0% | 0% | 0% | PROPANE | NO
ALP/11/B/H-EP/EI/554 | A | FWHTR 3 DRAIN LINE 1 | 1542874-D1E3-1766 | 3/4 | 11HAC26BR201 | W58 | SW | F | 1 | 3.38 | AXD-1.2 Rev.1 | W413 | 2025-06-06 |  |  | 108598 | 2025-06-06 | 90D ELBOW | SA-105 | D05197 | ALPL10068 | 1 | CL 3000 | 25 | 3.38 | 1 | PIPE SMLS | SA-106 B | B2-3111619 | ALPL10014 | 1 | 40 | 25 | 3.38 | 100% | 100% | 0% | 10% | 0% | 0% | 0% | PROPANE | NO
ALP/11/B/H-EP/EI/554 | A | FWHTR 3 DRAIN LINE 1 | 1542874-D1E3-1766 | 3/4 | 11HAC26BR201 | W59 | SW | F | 1 | 3.38 | AXD-1.2 Rev.1 | W413 | 2025-06-06 |  |  | 108598 | 2025-06-06 | PIPE SMLS | SA-106 B | B2-3111619 | ALPL10014 | 1 | 40 | 25 | 3.38 | 3 | 90D ELBOW | SA-105 | D05197 | ALPL10068 | 1 | CL 3000 | 25 | 3.38 | 100% | 100% | 0% | 10% | 0% | 0% | 0% | PROPANE | NO
ALP/11/B/H-EP/EI/554 | A | FWHTR 3 DRAIN LINE 1 | 1542874-D1E3-1766 | 3/4 | 11HAC26BR201 | W60 | SW | F | 1 | 3.38 | AXD-1.2 Rev.1 | W413 | 2025-06-06 |  |  | 108598 | 2025-06-06 | 90D ELBOW | SA-105 | D05197 | ALPL10068 | 1 | CL 3000 | 25 | 3.38 | 1 | PIPE SMLS | SA-106 B | B2-3111619 | ALPL10014 | 1 | 40 | 25 | 3.38 | 100% | 100% | 0% | 10% | 0% | 0% | 0% | PROPANE | NO
ALP/11/B/H-EP/EI/554 | A | FWHTR 3 DRAIN LINE 1 | 1542874-D1E3-1766 | 3/4 | 11HAC26BR201 | W61 | SW | F | 1 | 3.38 | AXD-1.2 Rev.1 | W413 | 2025-06-06 |  |  | 108598 | 2025-06-06 | PIPE SMLS | SA-106 B | B2-3111619 | ALPL10014 | 1 | 40 | 25 | 3.38 | 3 | 90D ELBOW | SA-105 | D05197 | ALPL10068 | 1 | CL 3000 | 25 | 3.38 | 100% | 100% | 0% | 10% | 0% | 0% | 0% | PROPANE | NO
ALP/11/B/H-EP/EI/554 | A | FWHTR 3 DRAIN LINE 1 | 1542874-D1E3-1766 | 3/4 | 11HAC26BR201 | W62 | SW | F | 1 | 3.38 | AXD-1.2 Rev.1 | W413 | 2025-10-08 |  |  | 108648 | 2025-10-08 | 90D ELBOW | SA-105 | D05197 | ALPL10068 | 1 | CL 3000 | 25 | 3.38 | 1 | PIPE SMLS | SA-106 B | B2-3111619 | ALPL10014 | 1 | 40 | 25 | 3.38 | 100% | 100% | 0% | 10% | 0% | 0% | 0% | PROPANE | NO
ALP/11/B/H-EP/EI/554 | A | FWHTR 3 DRAIN LINE 1 | 1542874-D1E3-1766 | 3/4 | 11HAC26BR201 | W63 | SW | F | 1 | 3.38 | AXD-1.2 Rev.1 | W413 | 2025-06-05 |  |  | 108598 | 2025-06-05 | PIPE SMLS | SA-106 B | B2-3111619 | ALPL10014 | 1 | 40 | 25 | 3.38 | 3 | 90D ELBOW | SA-105 | D05197 | ALPL10068 | 1 | CL 3000 | 25 | 3.38 | 100% | 100% | 0% | 10% | 0% | 0% | 0% | PROPANE | NO
ALP/11/B/H-EP/EI/554 | A | FWHTR 3 DRAIN LINE 1 | 1542874-D1E3-1766 | 3/4 | 11HAC26BR201 | W64 | SW | F | 1 | 3.38 | AXD-1.2 Rev.1 | W413 | 2025-06-05 |  |  | 108598 | 2025-06-05 | 90D ELBOW | SA-105 | D05197 | ALPL10068 | 1 | CL 3000 | 25 | 3.38 | 1 | PIPE SMLS | SA-106 B | B2-3111619 | ALPL10014 | 1 | 40 | 25 | 3.38 | 100% | 100% | 0% | 10% | 0% | 0% | 0% | PROPANE | NO
ALP/11/B/H-EP/EI/554 | A | FWHTR 3 DRAIN LINE 1 | 1542874-D1E3-1766 | 3/4 | 11HAC26BR201 | W65 | SW | F | 1 | 3.38 | AXD-1.2 Rev.1 | W413 | 2025-06-05 |  |  | 108598 | 2025-06-05 | PIPE SMLS | SA-106 B | B2-3111619 | ALPL10014 | 1 | 40 | 25 | 3.38 | 3 | 90D ELBOW | SA-105 | D05197 | ALPL10068 | 1 | CL 3000 | 25 | 3.38 | 100% | 100% | 0% | 10% | 0% | 0% | 0% | PROPANE | NO
ALP/11/B/H-EP/EI/554 | A | FWHTR 3 DRAIN LINE 1 | 1542874-D1E3-1766 | 3/4 | 11HAC26BR201 | W66 | SW | F | 1 | 3.38 | AXD-1.2 Rev.1 | W413 | 2025-06-05 |  |  | 108598 | 2025-06-05 | 90D ELBOW | SA-105 | D05197 | ALPL10068 | 1 | CL 3000 | 25 | 3.38 | 1 | PIPE SMLS | SA-106 B | B2-3111619 | ALPL10014 | 1 | 40 | 25 | 3.38 | 100% | 100% | 0% | 10% | 0% | 0% | 0% | PROPANE | NO
ALP/11/B/H-EP/EI/554 | A | FWHTR 3 DRAIN LINE 1 | 1542874-D1E3-1766 | 3/4 | 11HAC26BR201 | W67 | SW | F | 1 | 3.38 | AXD-1.2 Rev.1 | W413 | 2025-06-05 |  |  | 108598 | 2025-06-05 | PIPE SMLS | SA-106 B | B2-3111619 | ALPL10014 | 1 | 40 | 25 | 3.38 | 3 | 90D ELBOW | SA-105 | D05197 | ALPL10068 | 1 | CL 3000 | 25 | 3.38 | 100% | 100% | 0% | 10% | 0% | 0% | 0% | PROPANE | NO
ALP/11/B/H-EP/EI/554 | A | FWHTR 3 DRAIN LINE 1 | 1542874-D1E3-1766 | 3/4 | 11HAC26BR201 | W68 | SW | F | 1 | 3.38 | AXD-1.2 Rev.1 | W413 | 2025-06-05 |  |  | 108598 | 2025-06-05 | 90D ELBOW | SA-105 | D05197 | ALPL10068 | 1 | CL 3000 | 25 | 3.38 | 1 | PIPE SMLS | SA-106 B | B2-3111619 | ALPL10014 | 1 | 40 | 25 | 3.38 | 100% | 100% | 0% | 10% | 0% | 0% | 0% | PROPANE | NO
ALP/11/B/H-EP/EI/554 | A | FWHTR 3 DRAIN LINE 1 | 1542874-D1E3-1766 | 3/4 | 11HAC26BR201 | W69 | SW | F | 1 | 3.38 | AXD-1.2 Rev.1 | W413 | 2025-06-05 |  |  | 108598 | 2025-06-05 | PIPE SMLS | SA-106 B | B2-3111619 | ALPL10014 | 1 | 40 | 25 | 3.38 | 4 | GLOBE VALVE | SA-105 | YBA | 08-1402 | 1 | CL.600 | 25 | 3.38 | 100% | 100% | 0% | 10% | 0% | 0% | 0% | PROPANE | NO
ALP/11/B/H-EP/EI/554 | A | FWHTR 3 DRAIN LINE 1 | 1542874-D1E3-1766 | 3/4 | 11HAC26BR201 | W70 | SW | F | 1 | 3.38 | AXD-1.2 Rev.1 | W413 | 2025-06-05 |  |  | 108598 | 2025-06-05 | GLOBE VALVE | SA-105 | YBA | 08-1402 | 1 | CL.600 | 25 | 3.38 | 1 | PIPE SMLS | SA-106 B | B2-3111619 | ALPL10014 | 1 | 40 | 25 | 3.38 | 100% | 100% | 0% | 10% | 0% | 0% | 0% | PROPANE | NO
ALP/11/B/H-EP/EI/554 | A | FWHTR 3 DRAIN LINE 1 | 1542874-D1E3-1766 | 3/4 | 11HAC26BR201 | W71 | SW | F | 1 | 3.38 | AXD-1.2 Rev.1 | W413 | 2025-11-07 |  |  | 108648 | 2025-11-07 | PIPE SMLS | SA-106 B | B2-3111619 | ALPL10014 | 1 | 40 | 25 | 3.38 | 3 | TEE REDUCER | SA-105 | D05198 | ALPL10105 | 1 | CL 3000 | 25 | 3.38 | 100% | 100% | 0% | 10% | 0% | 0% | 0% | PROPANE | NO
ALP/11/B/H-EP/EI/554 | A | FWHTR 3 DRAIN LINE 1 | 1542874-D1E3-1766 | 4/4 | 11HAC26BR201 | W72 | SW | F | 1 | 3.38 | AXD-1.2 Rev.1 | W413 | 2025-10-03 |  |  | 108648 | 2025-10-03 | PIPE SMLS | SA-106 B | B2-3111619 | ALPL10014 | 1 | 40 | 25 | 3.38 | 2 | TEE | SA-105 | D07221 | ALPL10100 | 1 | CL 3000 | 25 | 3.38 | 100% | 100% | 0% | 10% | 0% | 0% | 0% | PROPANE | NO
ALP/11/B/H-EP/EI/554 | A | FWHTR 3 DRAIN LINE 1 | 1542874-D1E3-1766 | 4/4 | 11HAC26BR201 | W73 | SW | F | 1 | 3.38 | AXD-1.2 Rev.1 | W413 | 2025-07-31 |  |  | 108598 | 2025-07-31 | TEE | SA-105 | D07221 | ALPL10100 | 1 | CL 3000 | 25 | 3.38 | 1 | PIPE SMLS | SA-106 B | B2-3111619 | ALPL10014 | 1 | 40 | 25 | 3.38 | 100% | 100% | 0% | 10% | 0% | 0% | 0% | PROPANE | NO
ALP/11/B/H-EP/EI/554 | A | FWHTR 3 DRAIN LINE 1 | 1542874-D1E3-1766 | 4/4 | 11HAC26BR201 | W74 | SW | F | 1 | 3.38 | AXD-1.2 Rev.1 | W413 | 2025-06-05 |  |  | 108598 | 2025-06-05 | PIPE SMLS | SA-106 B | B2-3111619 | ALPL10014 | 1 | 40 | 25 | 3.38 | 2 | TEE | SA-105 | D07221 | ALPL10100 | 1 | CL 3000 | 25 | 3.38 | 100% | 100% | 0% | 10% | 0% | 0% | 0% | PROPANE | NO
ALP/11/B/H-EP/EI/554 | A | FWHTR 3 DRAIN LINE 1 | 1542874-D1E3-1766 | 4/4 | 11HAC26BR201 | W75 | SW | F | 1 | 4.55 | AXD-1.2 Rev.1 | W413 | 2025-07-31 |  |  | 108598 | 2025-07-31 | TEE | SA-105 | D07221 | ALPL10100 | 1 | CL 3000 | 25 | 4.55 | TP-MODULE | PIPE | SA-106 B | 12315706 | SWJMG2205130000500 | 1 | 80 | 25 | 4.55 | 100% | 100% | 0% | 10% | 0% | 0% | 0% | PROPANE | NO
ALP/11/B/H-EP/EI/554 | A | FWHTR 3 DRAIN LINE 1 | 1542874-D1E3-1766 | 4/4 | 11HAC26BR201 | W76 | SW | F | 1 | 3.38 | AXD-1.2 Rev.1 | W413 | 2025-07-31 |  |  | 108598 | 2025-07-31 | TEE | SA-105 | D07221 | ALPL10100 | 1 | CL 3000 | 25 | 3.38 | 1 | PIPE SMLS | SA-106 B | B2-3111619 | ALPL10014 | 1 | 40 | 25 | 3.38 | 100% | 100% | 0% | 10% | 0% | 0% | 0% | PROPANE | NO
ALP/11/B/H-EP/EI/554 | A | FWHTR 3 DRAIN LINE 1 | 1542874-D1E3-1766 | 4/4 | 11HAC26BR201 | W77 | SW | F | 1 | 3.38 | AXD-1.2 Rev.1 | W413 | 2025-06-05 |  |  | 108598 | 2025-06-05 | PIPE SMLS | SA-106 B | B2-3111619 | ALPL10014 | 1 | 40 | 25 | 3.38 | 2 | TEE | SA-105 | D07221 | ALPL10100 | 1 | CL 3000 | 25 | 3.38 | 100% | 100% | 0% | 10% | 0% | 0% | 0% | PROPANE | NO
ALP/11/B/H-EP/EI/554 | A | FWHTR 3 DRAIN LINE 1 | 1542874-D1E3-1766 | 4/4 | 11HAC26BR201 | W78 | SW | F | 1 | 4.55 | AXD-1.2 Rev.1 | W413 | 2025-10-13 |  |  | 108648 | 2025-10-14 | TEE | SA-105 | D07221 | ALPL10100 | 1 | CL 3000 | 25 | 4.55 | TP-MODULE | PIPE | SA-106 B | 12315706 | SWJMG2205130000500 | 1 | 80 | 25 | 4.55 | 100% | 100% | 0% | 10% | 0% | 0% | 0% | PROPANE | NO
ALP/11/B/H-EP/EI/554 | A | FWHTR 3 DRAIN LINE 1 | 1542874-D1E3-1766 | 4/4 | 11HAC26BR201 | W79 | SW | F | 1 | 3.38 | AXD-1.2 Rev.1 | W413 | 2025-06-05 |  |  | 108598 | 2025-06-05 | TEE | SA-105 | D07221 | ALPL10100 | 1 | CL 3000 | 25 | 3.38 | 1 | PIPE SMLS | SA-106 B | B2-3111619 | ALPL10014 | 1 | 40 | 25 | 3.38 | 100% | 100% | 0% | 10% | 0% | 0% | 0% | PROPANE | NO
ALP/11/B/H-EP/EI/554 | A | FWHTR 3 DRAIN LINE 1 | 1542874-D1E3-1766 | 4/4 | 11HAC26BR201 | W80 | SW | F | 1 | 3.38 | AXD-1.2 Rev.1 | W413 | 2025-07-31 |  |  | 108598 | 2025-07-31 | PIPE SMLS | SA-106 B | B2-3111619 | ALPL10014 | 1 | 40 | 25 | 3.38 | 3 | 90D ELBOW | SA-105 | D05197 | ALPL10068 | 1 | CL 3000 | 25 | 3.38 | 100% | 100% | 0% | 10% | 0% | 0% | 0% | PROPANE | NO
ALP/11/B/H-EP/EI/554 | A | FWHTR 3 DRAIN LINE 1 | 1542874-D1E3-1766 | 4/4 | 11HAC26BR201 | W81 | SW | F | 1 | 4.55 | AXD-1.2 Rev.1 | W413 | 2025-07-31 |  |  | 108598 | 2025-07-31 | 90D ELBOW | SA-105 | D05197 | ALPL10068 | 1 | CL 3000 | 25 | 4.55 | TP-MODULE | PIPE | SA-106 B | 12315706 | SWJMG2205130000500 | 1 | 80 | 25 | 4.55 | 100% | 100% | 0% | 10% | 0% | 0% | 0% | PROPANE | NO
ALP/11/B/H-EP/EI/554 | A | FWHTR 3 DRAIN LINE 1 | 1542874-D1E3-1766 | 4/4 | 11HAC26BR201 | W82 | SW | F | 1 | 3.38 | AXD-1.2 Rev.1 | W413 | 2025-07-31 |  |  | 108598 | 2025-07-31 | TEE | SA-105 | D07221 | ALPL10100 | 1 | CL 3000 | 25 | 3.38 | 1 | PIPE SMLS | SA-106 B | B2-3111619 | ALPL10014 | 1 | 40 | 25 | 3.38 | 100% | 100% | 0% | 10% | 0% | 0% | 0% | PROPANE | NO
ALP/11/B/H-EP/EI/554 | A | FWHTR 3 DRAIN LINE 1 | 1542874-D1E3-1766 | 4/4 | 11HAC26BR201 | W83 | SW | F | 1 | 3.38 | AXD-1.2 Rev.1 | W413 | 2025-06-05 |  |  | 108598 | 2025-06-05 | PIPE SMLS | SA-106 B | B2-3111619 | ALPL10014 | 1 | 40 | 25 | 3.38 | 2 | TEE | SA-105 | D07221 | ALPL10100 | 1 | CL 3000 | 25 | 3.38 | 100% | 100% | 0% | 10% | 0% | 0% | 0% | PROPANE | NO
ALP/11/B/H-EP/EI/554 | A | FWHTR 3 DRAIN LINE 1 | 1542874-D1E3-1766 | 4/4 | 11HAC26BR201 | W84 | SW | F | 1 | 4.55 | AXD-1.2 Rev.1 | W413 | 2025-07-31 |  |  | 108598 | 2025-07-31 | TEE | SA-105 | D07221 | ALPL10100 | 1 | CL 3000 | 25 | 4.55 | TP-MODULE | PIPE | SA-106 B | 12315706 | SWJMG2205130000500 | 1 | 80 | 25 | 4.55 | 100% | 100% | 0% | 10% | 0% | 0% | 0% | PROPANE | NO
ALP/11/B/H-EP/EI/554 | A | FWHTR 3 DRAIN LINE 1 | 1542874-D1E3-1766 | 4/4 | 11HAC26BR201 | W85 | SW | F | 1 | 3.38 | AXD-1.2 Rev.1 | W413 | 2025-07-31 |  |  | 108598 | 2025-07-31 | TEE | SA-105 | D07221 | ALPL10100 | 1 | CL 3000 | 25 | 3.38 | 1 | PIPE SMLS | SA-106 B | B2-3111619 | ALPL10014 | 1 | 40 | 25 | 3.38 | 100% | 100% | 0% | 10% | 0% | 0% | 0% | PROPANE | NO
ALP/11/B/H-EP/EI/554 | A | FWHTR 3 DRAIN LINE 1 | 1542874-D1E3-1766 | 4/4 | 11HAC26BR201 | W86 | SW | F | 1 | 3.38 | AXD-1.2 Rev.1 | W413 | 2025-06-05 |  |  | 108598 | 2025-06-05 | PIPE SMLS | SA-106 B | B2-3111619 | ALPL10014 | 1 | 40 | 25 | 3.38 | 2 | TEE | SA-105 | D07221 | ALPL10100 | 1 | CL 3000 | 25 | 3.38 | 100% | 100% | 0% | 10% | 0% | 0% | 0% | PROPANE | NO
ALP/11/B/H-EP/EI/554 | A | FWHTR 3 DRAIN LINE 1 | 1542874-D1E3-1766 | 4/4 | 11HAC26BR201 | W87 | SW | F | 1 | 4.55 | AXD-1.2 Rev.1 | W413 | 2025-07-31 |  |  | 108598 | 2025-07-31 | TEE | SA-105 | D07221 | ALPL10100 | 1 | CL 3000 | 25 | 4.55 | TP-MODULE | PIPE | SA-106 B | 12315706 | SWJMG2205130000500 | 1 | 80 | 25 | 4.55 | 100% | 100% | 0% | 10% | 0% | 0% | 0% | PROPANE | NO
ALP/11/B/H-EP/EI/554 | A | FWHTR 3 DRAIN LINE 1 | 1542874-D1E3-1766 | 4/4 | 11HAC26BR201 | W88 | SW | F | 1 | 3.38 | AXD-1.2 Rev.1 | W413 | 2025-07-31 |  |  | 108598 | 2025-07-31 | TEE | SA-105 | D07221 | ALPL10100 | 1 | CL 3000 | 25 | 3.38 | 1 | PIPE SMLS | SA-106 B | B2-3111619 | ALPL10014 | 1 | 40 | 25 | 3.38 | 100% | 100% | 0% | 10% | 0% | 0% | 0% | PROPANE | NO
ALP/11/B/H-EP/EI/554 | A | FWHTR 3 DRAIN LINE 1 | 1542874-D1E3-1766 | 4/4 | 11HAC26BR201 | W89 | SW | F | 1 | 3.38 | AXD-1.2 Rev.1 | W413 | 2025-06-05 |  |  | 108598 | 2025-06-05 | PIPE SMLS | SA-106 B | B2-3111619 | ALPL10014 | 1 | 40 | 25 | 3.38 | 2 | TEE | SA-105 | D07221 | ALPL10100 | 1 | CL 3000 | 25 | 3.38 | 100% | 100% | 0% | 10% | 0% | 0% | 0% | PROPANE | NO
ALP/11/B/H-EP/EI/554 | A | FWHTR 3 DRAIN LINE 1 | 1542874-D1E3-1766 | 4/4 | 11HAC26BR201 | W90 | SW | F | 1 | 4.55 | AXD-1.2 Rev.1 | W413 | 2025-07-31 |  |  | 108598 | 2025-07-31 | TEE | SA-105 | D07221 | ALPL10100 | 1 | CL 3000 | 25 | 4.55 | TP-MODULE | PIPE | SA-106 B | 12315706 | SWJMG2205130000500 | 1 | 80 | 25 | 4.55 | 100% | 100% | 0% | 10% | 0% | 0% | 0% | PROPANE | NO
ALP/11/B/H-EP/EI/554 | A | FWHTR 3 DRAIN LINE 1 | 1542874-D1E3-1766 | 4/4 | 11HAC26BR201 | W91 | SW | F | 1 | 3.38 | AXD-1.2 Rev.1 | W413 | 2025-06-05 |  |  | 108598 | 2025-06-05 | TEE | SA-105 | D07221 | ALPL10100 | 1 | CL 3000 | 25 | 3.38 | 1 | PIPE SMLS | SA-106 B | B2-3111619 | ALPL10014 | 1 | 40 | 25 | 3.38 | 100% | 100% | 0% | 10% | 0% | 0% | 0% | PROPANE | NO
ALP/11/B/H-EP/EI/554 | A | FWHTR 3 DRAIN LINE 1 | 1542874-D1E3-1766 | 4/4 | 11HAC26BR201 | W92 | SW | F | 1 | 3.38 | AXD-1.2 Rev.1 | W413 | 2025-07-31 |  |  | 108598 | 2025-07-31 | PIPE SMLS | SA-106 B | B2-3111619 | ALPL10014 | 1 | 40 | 25 | 3.38 | 3 | 90D ELBOW | SA-105 | D05197 | ALPL10068 | 1 | CL 3000 | 25 | 3.38 | 100% | 100% | 0% | 10% | 0% | 0% | 0% | PROPANE | NO
ALP/11/B/H-EP/EI/554 | A | FWHTR 3 DRAIN LINE 1 | 1542874-D1E3-1766 | 4/4 | 11HAC26BR201 | W93 | SW | F | 1 | 4.55 | AXD-1.2 Rev.1 | W413 | 2025-07-31 |  |  | 108598 | 2025-07-31 | 90D ELBOW | SA-105 | D05197 | ALPL10068 | 1 | CL 3000 | 25 | 4.55 | TP-MODULE | PIPE | SA-106 B | 12315706 | SWJMG2205130000500 | 1 | 80 | 25 | 4.55 | 100% | 100% | 0% | 10% | 0% | 0% | 0% | PROPANE | NO
ALP/11/B/H-EP/EI/555 | - | IP FW DRAIN LINE | 1542874-D1E3-1703 | 1/1 | 11LAB36BR201 | W1 | SW | F | 1 | 4.55 | AXD-1.2 Rev.1 | W237 | 2025-11-12 |  |  | 108648 | 2025-11-12 | SOCKOLET | SA-105 | S46715 | ALP0074 | 1 | CL 3000 | 25 | 4.55 | 1 | PIPE SMLS | SA-106 B | 23313401 | ALPL10012 | 1 | 80 | 25 | 4.55 | 100% | 100% | 0% | 10% | 0% | 0% | 0% | PROPANE | NO
ALP/11/B/H-EP/EI/555 | - | IP FW DRAIN LINE | 1542874-D1E3-1703 | 1/1 | 11LAB36BR201 | W2 | SW | F | 1 | 4.55 | AXD-1.2 Rev.1 | W237 | 2025-06-16 |  |  | 108598 | 2025-06-16 | PIPE SMLS | SA-106 B | 23313401 | ALPL10012 | 1 | 80 | 25 | 4.55 | 2 | 90D ELBOW | SA-105 | D05197 | ALPL10068 | 1 | CL 3000 | 25 | 4.55 | 100% | 100% | 0% | 10% | 0% | 0% | 0% | PROPANE | NO
ALP/11/B/H-EP/EI/555 | - | IP FW DRAIN LINE | 1542874-D1E3-1703 | 1/1 | 11LAB36BR201 | W3 | SW | F | 1 | 4.55 | AXD-1.2 Rev.1 | W237 | 2025-06-16 |  |  | 108598 | 2025-06-16 | 90D ELBOW | SA-105 | D05197 | ALPL10068 | 1 | CL 3000 | 25 | 4.55 | 1 | PIPE SMLS | SA-106 B | 23313401 | ALPL10012 | 1 | 80 | 25 | 4.55 | 100% | 100% | 0% | 10% | 0% | 0% | 0% | PROPANE | NO
ALP/11/B/H-EP/EI/555 | - | IP FW DRAIN LINE | 1542874-D1E3-1703 | 1/1 | 11LAB36BR201 | W4 | SW | F | 1 | 4.55 | AXD-1.2 Rev.1 | W237 | 2025-06-16 |  |  | 108598 | 2025-06-16 | PIPE SMLS | SA-106 B | 23313401 | ALPL10012 | 1 | 80 | 25 | 4.55 | 2 | 90D ELBOW | SA-105 | D05197 | ALPL10068 | 1 | CL 3000 | 25 | 4.55 | 100% | 100% | 0% | 10% | 0% | 0% | 0% | PROPANE | NO
ALP/11/B/H-EP/EI/555 | - | IP FW DRAIN LINE | 1542874-D1E3-1703 | 1/1 | 11LAB36BR201 | W5 | SW | F | 1 | 4.55 | AXD-1.2 Rev.1 | W237 | 2025-06-16 |  |  | 108598 | 2025-06-16 | 90D ELBOW | SA-105 | D05197 | ALPL10068 | 1 | CL 3000 | 25 | 4.55 | 1 | PIPE SMLS | SA-106 B | 23313401 | ALPL10012 | 1 | 80 | 25 | 4.55 | 100% | 100% | 0% | 10% | 0% | 0% | 0% | PROPANE | NO
ALP/11/B/H-EP/EI/555 | - | IP FW DRAIN LINE | 1542874-D1E3-1703 | 1/1 | 11LAB36BR201 | W6 | SW | F | 1 | 4.55 | AXD-1.2 Rev.1 | W237 | 2025-06-16 |  |  | 108598 | 2025-06-16 | PIPE SMLS | SA-106 B | 23313401 | ALPL10012 | 1 | 80 | 25 | 4.55 | 3 | GLOBE VALVE | SA-105 | YBC | 08-0601 | 1 | CL.900 | 25 | 4.55 | 100% | 100% | 0% | 10% | 0% | 0% | 0% | PROPANE | NO
ALP/11/B/H-EP/EI/555 | - | IP FW DRAIN LINE | 1542874-D1E3-1703 | 1/1 | 11LAB36BR202 | W7 | SW | F | 1 | 4.55 | AXD-1.2 Rev.1 | W237 | 2025-06-16 |  |  | 108598 | 2025-06-16 | GLOBE VALVE | SA-105 | YBC | 08-0601 | 1 | CL.900 | 25 | 4.55 | 1 | PIPE SMLS | SA-106 B | 23313401 | ALPL10012 | 1 | 80 | 25 | 4.55 | 100% | 100% | 0% | 10% | 0% | 0% | 0% | PROPANE | NO
ALP/11/B/H-EP/EI/555 | - | IP FW DRAIN LINE | 1542874-D1E3-1703 | 1/1 | 11LAB36BR202 | W8 | SW | F | 1 | 4.55 | AXD-1.2 Rev.1 | W237 | 2025-06-16 |  |  | 108598 | 2025-06-16 | PIPE SMLS | SA-106 B | 23313401 | ALPL10012 | 1 | 80 | 25 | 4.55 | 3 | GLOBE VALVE | SA-105 | YBC | 08-0602 | 1 | CL.900 | 25 | 4.55 | 100% | 100% | 0% | 10% | 0% | 0% | 0% | PROPANE | NO
ALP/11/B/H-EP/EI/555 | - | IP FW DRAIN LINE | 1542874-D1E3-1703 | 1/1 | 11LAB36BR203 | W9 | SW | F | 1 | 4.55 | AXD-1.2 Rev.1 | W237 | 2025-06-16 |  |  | 108598 | 2025-06-16 | Globe Valve | SA-105 | YBC | 08-0602 | 1 | CL.900 | 25 | 4.55 | 1 | PIPE SMLS | SA-106 B | 23313401 | ALPL10012 | 1 | 80 | 25 | 4.55 | 100% | 100% | 0% | 10% | 0% | 0% | 0% | PROPANE | NO
ALP/11/B/H-EP/EI/555 | - | IP FW DRAIN LINE | 1542874-D1E3-1703 | 1/1 | 11LAB36BR203 | W10 | SW | F | 1 | 4.55 | AXD-1.2 Rev.1 | W237 | 2025-06-16 |  |  | 108598 | 2025-06-16 | PIPE SMLS | SA-106 B | 23313401 | ALPL10012 | 1 | 80 | 25 | 4.55 | 2 | 90D ELBOW | SA-105 | D05197 | ALPL10068 | 1 | CL 3000 | 25 | 4.55 | 100% | 100% | 0% | 10% | 0% | 0% | 0% | PROPANE | NO
ALP/11/B/H-EP/EI/555 | - | IP FW DRAIN LINE | 1542874-D1E3-1703 | 1/1 | 11LAB36BR203 | W11 | SW | F | 1 | 4.55 | AXD-1.2 Rev.1 | W237 | 2025-06-16 |  |  | 108598 | 2025-06-16 | 90D ELBOW | SA-105 | D05197 | ALPL10068 | 1 | CL 3000 | 25 | 4.55 | 1 | PIPE SMLS | SA-106 B | 23313401 | ALPL10012 | 1 | 80 | 25 | 4.55 | 100% | 100% | 0% | 10% | 0% | 0% | 0% | PROPANE | NO
ALP/11/B/H-EP/EI/555 | - | IP FW DRAIN LINE | 1542874-D1E3-1703 | 1/1 | 11LAB36BR203 | W12 | SW | F | 1 | 4.55 | AXD-1.2 Rev.1 | W237 | 2025-06-16 |  |  | 108598 | 2025-06-16 | PIPE SMLS | SA-106 B | 23313401 | ALPL10012 | 1 | 80 | 25 | 4.55 | 2 | 90D ELBOW | SA-105 | D05197 | ALPL10068 | 1 | CL 3000 | 25 | 4.55 | 100% | 100% | 0% | 10% | 0% | 0% | 0% | PROPANE | NO
ALP/11/B/H-EP/EI/555 | - | IP FW DRAIN LINE | 1542874-D1E3-1703 | 1/1 | 11LAB36BR203 | W13 | SW | F | 1 | 4.55 | AXD-1.2 Rev.1 | W237 | 2025-06-16 |  |  | 108598 | 2025-06-16 | 90D ELBOW | SA-105 | D05197 | ALPL10068 | 1 | CL 3000 | 25 | 4.55 | 1 | PIPE SMLS | SA-106 B | 23313401 | ALPL10012 | 1 | 80 | 25 | 4.55 | 100% | 100% | 0% | 10% | 0% | 0% | 0% | PROPANE | NO
ALP/11/B/H-EP/EI/555 | - | IP FW DRAIN LINE | 1542874-D1E3-1703 | 1/1 | 11LAB36BR203 | W14 | SW | F | 1 | 4.55 | AXD-1.2 Rev.1 | W237 | 2025-06-16 |  |  | 108598 | 2025-06-16 | PIPE SMLS | SA-106 B | 23313401 | ALPL10012 | 1 | 80 | 25 | 4.55 | 2 | 90D ELBOW | SA-105 | D05197 | ALPL10068 | 1 | CL 3000 | 25 | 4.55 | 100% | 100% | 0% | 10% | 0% | 0% | 0% | PROPANE | NO
ALP/11/B/H-EP/EI/555 | - | IP FW DRAIN LINE | 1542874-D1E3-1703 | 1/1 | 11LAB36BR203 | W15 | SW | F | 1 | 4.55 | AXD-1.2 Rev.1 | W237 | 2025-11-12 |  |  | 108648 | 2025-11-12 | 90D ELBOW | SA-105 | D05197 | ALPL10068 | 1 | CL 3000 | 25 | 4.55 | 1 | PIPE SMLS | SA-106 B | 23313401 | ALPL10012 | 1 | 80 | 25 | 4.55 | 100% | 100% | 0% | 10% | 0% | 0% | 0% | PROPANE | NO
ALP/11/B/H-EP/EI/555 | - | IP FW DRAIN LINE | 1542874-D1E3-1703 | 1/1 | 11LAB36BR203 | W16 | SW | F | 1 | 4.55 | AXD-1.2 Rev.1 | W237 | 2025-06-16 |  |  | 108598 | 2025-06-16 | PIPE SMLS | SA-106 B | 23313401 | ALPL10012 | 1 | 80 | 25 | 4.55 | 2 | 90D ELBOW | SA-105 | D05197 | ALPL10068 | 1 | CL 3000 | 25 | 4.55 | 100% | 100% | 0% | 10% | 0% | 0% | 0% | PROPANE | NO
ALP/11/B/H-EP/EI/555 | - | IP FW DRAIN LINE | 1542874-D1E3-1703 | 1/1 | 11LAB36BR203 | W17 | SW | F | 1 | 4.55 | AXD-1.2 Rev.1 | W237 | 2025-06-16 |  |  | 108598 | 2025-06-16 | 90D ELBOW | SA-105 | D05197 | ALPL10068 | 1 | CL 3000 | 25 | 4.55 | 1 | PIPE SMLS | SA-106 B | 23313401 | ALPL10012 | 1 | 80 | 25 | 4.55 | 100% | 100% | 0% | 10% | 0% | 0% | 0% | PROPANE | NO
ALP/11/B/H-EP/EI/555 | - | IP FW DRAIN LINE | 1542874-D1E3-1703 | 1/1 | 11LAB36BR203 | W18 | SW | F | 1 | 4.55 | AXD-1.2 Rev.1 | [6 empty] | PIPE SMLS | SA-106 B | 23313401 | ALPL10012 | 1 | 80 | 25 | 4.55 | 2 | 90D ELBOW | SA-105 | D05197 | ALPL10068 | 1 | CL 3000 | 25 | 4.55 | 100% | 100% | 0% | 10% | 0% | 0% | 0% | PROPANE | NO
ALP/11/B/H-EP/EI/555 | - | IP FW DRAIN LINE | 1542874-D1E3-1703 | 1/1 | 11LAB36BR203 | W19 | SW | F | 1 | 4.55 | AXD-1.2 Rev.1 | [6 empty] | 90D ELBOW | SA-105 | D05197 | ALPL10068 | 1 | CL 3000 | 25 | 4.55 | 1 | PIPE SMLS | SA-106 B | 23313401 | ALPL10012 | 1 | 80 | 25 | 4.55 | 100% | 100% | 0% | 10% | 0% | 0% | 0% | PROPANE | NO
ALP/11/B/H-EP/EI/555 | - | IP FW DRAIN LINE | 1542874-D1E3-1703 | 1/1 | 11LAB36BR203 | W20 | SW | F | 1 | 4.55 | AXD-1.2 Rev.1 | W237 | 2025-06-16 |  |  | 108598 | 2025-06-16 | PIPE SMLS | SA-106 B | 23313401 | ALPL10012 | 1 | 80 | 25 | 4.55 | 2 | 90D ELBOW | SA-105 | D05197 | ALPL10068 | 1 | CL 3000 | 25 | 4.55 | 100% | 100% | 0% | 10% | 0% | 0% | 0% | PROPANE | NO
ALP/11/B/H-EP/EI/555 | - | IP FW DRAIN LINE | 1542874-D1E3-1703 | 1/1 | 11LAB36BR203 | W21 | SW | F | 1 | 4.55 | AXD-1.2 Rev.1 | W237 | 2025-06-16 |  |  | 108598 | 2025-06-16 | 90D ELBOW | SA-105 | D05197 | ALPL10068 | 1 | CL 3000 | 25 | 4.55 | 1 | PIPE SMLS | SA-106 B | 23313401 | ALPL10012 | 1 | 80 | 25 | 4.55 | 100% | 100% | 0% | 10% | 0% | 0% | 0% | PROPANE | NO
ALP/11/B/H-EP/EI/556 | A | FWHTR 3 DRAIN LINE 2 | 1542874-D1E3-1765 | 1/4 | 11HAC26BR202 | W1 | SW | F | 1 | 4.55 | AXD-1.2 Rev.1 | W413 | 2025-08-20 |  |  | 108598 | 2025-08-19 | PIPE | SA-106 B | 12315706 | SWJMG2205130000500 | 1 | 80 | 25 | 4.55 | 2 | TEE | SA-105 | D07221 | ALPL10100 | 1 | CL 3000 | 25 | 4.55 | 100% | 100% | 0% | 10% | 0% | 0% | 0% | PROPANE | NO
ALP/11/B/H-EP/EI/556 | A | FWHTR 3 DRAIN LINE 2 | 1542874-D1E3-1765 | 1/4 | 11HAC26BR202 | W2 | SW | F | 1 | 3.38 | AXD-1.2 Rev.1 | W237 | 2025-08-18 |  |  | 108598 | 2025-08-04 | TEE | SA-105 | D07221 | ALPL10100 | 1 | CL 3000 | 25 | 3.38 | 1 | PIPE SMLS | SA-106 B | B2-3111619 | ALPL10014 | 1 | 40 | 25 | 3.38 | 100% | 100% | 0% | 10% | 0% | 0% | 0% | PROPANE | NO
ALP/11/B/H-EP/EI/556 | A | FWHTR 3 DRAIN LINE 2 | 1542874-D1E3-1765 | 1/4 | 11HAC26BR202 | W3 | SW | F | 1 | 3.38 | AXD-1.2 Rev.1 | W413 | 2025-08-20 |  |  | 108598 | 2025-08-19 | PIPE SMLS | SA-106 B | B2-3111619 | ALPL10014 | 1 | 40 | 25 | 3.38 | 2 | TEE | SA-105 | D07221 | ALPL10100 | 1 | CL 3000 | 25 | 3.38 | 100% | 100% | 0% | 10% | 0% | 0% | 0% | PROPANE | NO
ALP/11/B/H-EP/EI/556 | A | FWHTR 3 DRAIN LINE 2 | 1542874-D1E3-1765 | 1/4 | 11HAC26BR202 | W4 | SW | F | 1 | 4.55 | AXD-1.2 Rev.1 | W413 | 2025-10-13 |  |  | 108648 | 2025-10-14 | TEE | SA-105 | D07221 | ALPL10100 | 1 | CL 3000 | 25 | 4.55 | TP-MODULE | PIPE | SA-106 B | 12315706 | SWJMG2205130000500 | 1 | 80 | 25 | 4.55 | 100% | 100% | 0% | 10% | 0% | 0% | 0% | PROPANE | NO
ALP/11/B/H-EP/EI/556 | A | FWHTR 3 DRAIN LINE 2 | 1542874-D1E3-1765 | 1/4 | 11HAC26BR202 | W5 | SW | F | 1 | 3.38 | AXD-1.2 Rev.1 | W237 | 2025-08-18 |  |  | 108598 | 2025-08-04 | TEE | SA-105 | D07221 | ALPL10100 | 1 | CL 3000 | 25 | 3.38 | 1 | PIPE SMLS | SA-106 B | B2-3111619 | ALPL10014 | 1 | 40 | 25 | 3.38 | 100% | 100% | 0% | 10% | 0% | 0% | 0% | PROPANE | NO
ALP/11/B/H-EP/EI/556 | A | FWHTR 3 DRAIN LINE 2 | 1542874-D1E3-1765 | 1/4 | 11HAC26BR202 | W6 | SW | F | 1 | 3.38 | AXD-1.2 Rev.1 | W413 | 2025-08-20 |  |  | 108598 | 2025-08-19 | PIPE SMLS | SA-106 B | B2-3111619 | ALPL10014 | 1 | 40 | 25 | 3.38 | 2 | TEE | SA-105 | D07221 | ALPL10100 | 1 | CL 3000 | 25 | 3.38 | 100% | 100% | 0% | 10% | 0% | 0% | 0% | PROPANE | NO
ALP/11/B/H-EP/EI/556 | A | FWHTR 3 DRAIN LINE 2 | 1542874-D1E3-1765 | 1/4 | 11HAC26BR202 | W7 | SW | F | 1 | 3.38 | AXD-1.2 Rev.1 | W413 | 2025-10-03 |  |  | 108648 | 2025-10-03 | TEE | SA-105 | D07221 | ALPL10100 | 1 | CL 3000 | 25 | 3.38 | 1 | PIPE SMLS | SA-106 B | B2-3111619 | ALPL10014 | 1 | 40 | 25 | 3.38 | 100% | 100% | 0% | 10% | 0% | 0% | 0% | PROPANE | NO
ALP/11/B/H-EP/EI/556 | A | FWHTR 3 DRAIN LINE 2 | 1542874-D1E3-1765 | 1/4 | 11HAC26BR202 | W8 | SW | F | 1 | 3.38 | AXD-1.2 Rev.1 | W413 | 2025-10-03 |  |  | 108648 | 2025-10-03 | PIPE SMLS | SA-106 B | B2-3111619 | ALPL10014 | 1 | 40 | 25 | 3.38 | 2 | TEE | SA-105 | D07221 | ALPL10100 | 1 | CL 3000 | 25 | 3.38 | 100% | 100% | 0% | 10% | 0% | 0% | 0% | PROPANE | NO
ALP/11/B/H-EP/EI/556 | A | FWHTR 3 DRAIN LINE 2 | 1542874-D1E3-1765 | 1/4 | 11HAC26BR202 | W9 | SW | F | 1 | 3.38 | AXD-1.2 Rev.1 | W413 | 2025-10-03 |  |  | 108648 | 2025-10-03 | TEE | SA-105 | D07221 | ALPL10100 | 1 | CL 3000 | 25 | 3.38 | 1 | PIPE SMLS | SA-106 B | B2-3111619 | ALPL10014 | 1 | 40 | 25 | 3.38 | 100% | 100% | 0% | 10% | 0% | 0% | 0% | PROPANE | NO
ALP/11/B/H-EP/EI/556 | A | FWHTR 3 DRAIN LINE 2 | 1542874-D1E3-1765 | 1/4 | 11HAC26BR202 | W10 | SW | F | 1 | 3.38 | AXD-1.2 Rev.1 | W413 | 2025-10-03 |  |  | 108648 | 2025-10-03 | PIPE SMLS | SA-106 B | B2-3111619 | ALPL10014 | 1 | 40 | 25 | 3.38 | 3 | 90D ELBOW | SA-105 | D05197 | ALPL10068 | 1 | CL 3000 | 25 | 3.38 | 100% | 100% | 0% | 10% | 0% | 0% | 0% | PROPANE | NO
ALP/11/B/H-EP/EI/556 | A | FWHTR 3 DRAIN LINE 2 | 1542874-D1E3-1765 | 1/4 | 11HAC26BR202 | W11 | SW | F | 1 | 3.38 | AXD-1.2 Rev.1 | W413 | 2025-10-03 |  |  | 108648 | 2025-10-03 | 90D ELBOW | SA-105 | D05197 | ALPL10068 | 1 | CL 3000 | 25 | 3.38 | 1 | PIPE SMLS | SA-106 B | B2-3111619 | ALPL10014 | 1 | 40 | 25 | 3.38 | 100% | 100% | 0% | 10% | 0% | 0% | 0% | PROPANE | NO
ALP/11/B/H-EP/EI/556 | A | FWHTR 3 DRAIN LINE 2 | 1542874-D1E3-1765 | 1/4 | 11HAC26BR202 | W12 | SW | F | 1 | 3.38 | AXD-1.2 Rev.1 | W413 | 2025-08-20 |  |  | 108598 | 2025-08-19 | TEE | SA-105 | D07221 | ALPL10100 | 1 | CL 3000 | 25 | 3.38 | 1 | PIPE SMLS | SA-106 B | B2-3111619 | ALPL10014 | 1 | 40 | 25 | 3.38 | 100% | 100% | 0% | 10% | 0% | 0% | 0% | PROPANE | NO
ALP/11/B/H-EP/EI/556 | A | FWHTR 3 DRAIN LINE 2 | 1542874-D1E3-1765 | 1/4 | 11HAC26BR202 | W13 | SW | F | 1 | 3.38 | AXD-1.2 Rev.1 | W237 | 2025-08-18 |  |  | 108598 | 2025-08-04 | PIPE SMLS | SA-106 B | B2-3111619 | ALPL10014 | 1 | 40 | 25 | 3.38 | 2 | TEE | SA-105 | D07221 | ALPL10100 | 1 | CL 3000 | 25 | 3.38 | 100% | 100% | 0% | 10% | 0% | 0% | 0% | PROPANE | NO
ALP/11/B/H-EP/EI/556 | A | FWHTR 3 DRAIN LINE 2 | 1542874-D1E3-1765 | 1/4 | 11HAC26BR202 | W14 | SW | F | 1 | 4.55 | AXD-1.2 Rev.1 | W413 | 2025-08-20 |  |  | 108598 | 2025-08-19 | TEE | SA-105 | D07221 | ALPL10100 | 1 | CL 3000 | 25 | 4.55 | TP-MODULE | PIPE | SA-106 B | 12315706 | SWJMG2205130000500 | 1 | 80 | 25 | 4.55 | 100% | 100% | 0% | 10% | 0% | 0% | 0% | PROPANE | NO
ALP/11/B/H-EP/EI/556 | A | FWHTR 3 DRAIN LINE 2 | 1542874-D1E3-1765 | 1/4 | 11HAC26BR202 | W15 | SW | F | 1 | 3.38 | AXD-1.2 Rev.1 | W413 | 2025-08-20 |  |  | 108598 | 2025-08-19 | TEE | SA-105 | D07221 | ALPL10100 | 1 | CL 3000 | 25 | 3.38 | 1 | PIPE SMLS | SA-106 B | B2-3111619 | ALPL10014 | 1 | 40 | 25 | 3.38 | 100% | 100% | 0% | 10% | 0% | 0% | 0% | PROPANE | NO
ALP/11/B/H-EP/EI/556 | A | FWHTR 3 DRAIN LINE 2 | 1542874-D1E3-1765 | 1/4 | 11HAC26BR202 | W16 | SW | F | 1 | 3.38 | AXD-1.2 Rev.1 | W237 | 2025-08-18 |  |  | 108598 | 2025-08-04 | PIPE SMLS | SA-106 B | B2-3111619 | ALPL10014 | 1 | 40 | 25 | 3.38 | 2 | TEE | SA-105 | D07221 | ALPL10100 | 1 | CL 3000 | 25 | 3.38 | 100% | 100% | 0% | 10% | 0% | 0% | 0% | PROPANE | NO
ALP/11/B/H-EP/EI/556 | A | FWHTR 3 DRAIN LINE 2 | 1542874-D1E3-1765 | 1/4 | 11HAC26BR202 | W17 | SW | F | 1 | 4.55 | AXD-1.2 Rev.1 | W413 | 2025-08-20 |  |  | 108598 | 2025-08-19 | TEE | SA-105 | D07221 | ALPL10100 | 1 | CL 3000 | 25 | 4.55 | TP-MODULE | PIPE | SA-106 B | 12315706 | SWJMG2205130000500 | 1 | 80 | 25 | 4.55 | 100% | 100% | 0% | 10% | 0% | 0% | 0% | PROPANE | NO
ALP/11/B/H-EP/EI/556 | A | FWHTR 3 DRAIN LINE 2 | 1542874-D1E3-1765 | 1/4 | 11HAC26BR202 | W18 | SW | F | 1 | 3.38 | AXD-1.2 Rev.1 | W413 | 2025-08-20 |  |  | 108598 | 2025-08-19 | TEE | SA-105 | D07221 | ALPL10100 | 1 | CL 3000 | 25 | 3.38 | 1 | PIPE SMLS | SA-106 B | B2-3111619 | ALPL10014 | 1 | 40 | 25 | 3.38 | 100% | 100% | 0% | 10% | 0% | 0% | 0% | PROPANE | NO
ALP/11/B/H-EP/EI/556 | A | FWHTR 3 DRAIN LINE 2 | 1542874-D1E3-1765 | 1/4 | 11HAC26BR202 | W19 | SW | F | 1 | 3.38 | AXD-1.2 Rev.1 | W237 | 2025-08-18 |  |  | 108598 | 2025-08-04 | PIPE SMLS | SA-106 B | B2-3111619 | ALPL10014 | 1 | 40 | 25 | 3.38 | 2 | TEE | SA-105 | D07221 | ALPL10100 | 1 | CL 3000 | 25 | 3.38 | 100% | 100% | 0% | 10% | 0% | 0% | 0% | PROPANE | NO
ALP/11/B/H-EP/EI/556 | A | FWHTR 3 DRAIN LINE 2 | 1542874-D1E3-1765 | 1/4 | 11HAC26BR202 | W20 | SW | F | 1 | 4.55 | AXD-1.2 Rev.1 | W413 | 2025-08-20 |  |  | 108598 | 2025-08-19 | TEE | SA-105 | D07221 | ALPL10100 | 1 | CL 3000 | 25 | 4.55 | TP-MODULE | PIPE | SA-106 B | 12315706 | SWJMG2205130000500 | 1 | 80 | 25 | 4.55 | 100% | 100% | 0% | 10% | 0% | 0% | 0% | PROPANE | NO
ALP/11/B/H-EP/EI/556 | A | FWHTR 3 DRAIN LINE 2 | 1542874-D1E3-1765 | 1/4 | 11HAC26BR202 | W21 W21R | SW | F | 1 | 3.38 | AXD-1.2 Rev.1 | W413 | 2025-08-20 | 2025-11-01 | W413 | 108598 | 2025-08-19 | TEE | SA-105 | D07221 | ALPL10100 | 1 | CL 3000 | 25 | 3.38 | 1 | PIPE SMLS | SA-106 B | B2-3111619 | ALPL10014 | 1 | 40 | 25 | 3.38 | 100% | 100% | 0% | 10% | 0% | 0% | 0% | PROPANE | NO
ALP/11/B/H-EP/EI/556 | A | FWHTR 3 DRAIN LINE 2 | 1542874-D1E3-1765 | 1/4 | 11HAC26BR202 | W22 | SW | F | 1 | 3.38 | AXD-1.2 Rev.1 | W237 | 2025-08-18 |  |  | 108598 | 2025-08-04 | PIPE SMLS | SA-106 B | B2-3111619 | ALPL10014 | 1 | 40 | 25 | 3.38 | 3 | 90D ELBOW | SA-105 | D05197 | ALPL10068 | 1 | CL 3000 | 25 | 3.38 | 100% | 100% | 0% | 10% | 0% | 0% | 0% | PROPANE | NO
ALP/11/B/H-EP/EI/556 | A | FWHTR 3 DRAIN LINE 2 | 1542874-D1E3-1765 | 1/4 | 11HAC26BR202 | W23 | SW | F | 1 | 4.55 | AXD-1.2 Rev.1 | W413 | 2025-08-20 |  |  | 108598 | 2025-08-19 | 90D ELBOW | SA-105 | D05197 | ALPL10068 | 1 | CL 3000 | 25 | 4.55 | TP-MODULE | PIPE | SA-106 B | 12315706 | SWJMG2205130000500 | 1 | 80 | 25 | 4.55 | 100% | 100% | 0% | 10% | 0% | 0% | 0% | PROPANE | NO
ALP/11/B/H-EP/EI/556 | A | FWHTR 3 DRAIN LINE 2 | 1542874-D1E3-1765 | 1/4 | 11HAC26BR202 | W24 | SW | F | 1 | 3.38 | AXD-1.2 Rev.1 | W413 | 2025-08-20 |  |  | 108598 | 2025-08-19 | TEE | SA-105 | D07221 | ALPL10100 | 1 | CL 3000 | 25 | 3.38 | 1 | PIPE SMLS | SA-106 B | B2-3111619 | ALPL10014 | 1 | 40 | 25 | 3.38 | 100% | 100% | 0% | 10% | 0% | 0% | 0% | PROPANE | NO
ALP/11/B/H-EP/EI/556 | A | FWHTR 3 DRAIN LINE 2 | 1542874-D1E3-1765 | 1/4 | 11HAC26BR202 | W25 | SW | F | 1 | 3.38 | AXD-1.2 Rev.1 | W237 | 2025-08-18 |  |  | 108598 | 2025-08-04 | PIPE SMLS | SA-106 B | B2-3111619 | ALPL10014 | 1 | 40 | 25 | 3.38 | 3 | 90D ELBOW | SA-105 | D05197 | ALPL10068 | 1 | CL 3000 | 25 | 3.38 | 100% | 100% | 0% | 10% | 0% | 0% | 0% | PROPANE | NO
ALP/11/B/H-EP/EI/556 | A | FWHTR 3 DRAIN LINE 2 | 1542874-D1E3-1765 | 1/4 | 11HAC26BR202 | W26 | SW | F | 1 | 4.55 | AXD-1.2 Rev.1 | W413 | 2025-08-20 |  |  | 108598 | 2025-08-19 | 90D ELBOW | SA-105 | D05197 | ALPL10068 | 1 | CL 3000 | 25 | 4.55 | TP-MODULE | PIPE | SA-106 B | 12315706 | SWJMG2205130000500 | 1 | 80 | 25 | 4.55 | 100% | 100% | 0% | 10% | 0% | 0% | 0% | PROPANE | NO
ALP/11/B/H-EP/EI/556 | A | FWHTR 3 DRAIN LINE 2 | 1542874-D1E3-1765 | 2/4 | 11HAC26BR202 | W27 | SW | F | 1 | 3.38 | AXD-1.2 Rev.1 | W413 | 2025-10-03 |  |  | 108648 | 2025-10-03 | TEE | SA-105 | D07221 | ALPL10100 | 1 | CL 3000 | 25 | 3.38 | 1 | PIPE SMLS | SA-106 B | B2-3111619 | ALPL10014 | 1 | 40 | 25 | 3.38 | 100% | 100% | 0% | 10% | 0% | 0% | 0% | PROPANE | NO
ALP/11/B/H-EP/EI/556 | A | FWHTR 3 DRAIN LINE 2 | 1542874-D1E3-1765 | 2/4 | 11HAC26BR202 | W28 | SW | F | 1 | 3.38 | AXD-1.2 Rev.1 | W413 | 2025-10-03 |  |  | 108648 | 2025-10-03 | PIPE SMLS | SA-106 B | B2-3111619 | ALPL10014 | 1 | 40 | 25 | 3.38 | 2 | TEE | SA-105 | D07221 | ALPL10100 | 1 | CL 3000 | 25 | 3.38 | 100% | 100% | 0% | 10% | 0% | 0% | 0% | PROPANE | NO
ALP/11/B/H-EP/EI/556 | A | FWHTR 3 DRAIN LINE 2 | 1542874-D1E3-1765 | 2/4 | 11HAC26BR202 | W29 | SW | F | 1 | 3.38 | AXD-1.2 Rev.1 | W413 | 2025-10-03 |  |  | 108648 | 2025-10-03 | TEE | SA-105 | D07221 | ALPL10100 | 1 | CL 3000 | 25 | 3.38 | 1 | PIPE SMLS | SA-106 B | B2-3111619 | ALPL10014 | 1 | 40 | 25 | 3.38 | 100% | 100% | 0% | 10% | 0% | 0% | 0% | PROPANE | NO
ALP/11/B/H-EP/EI/556 | A | FWHTR 3 DRAIN LINE 2 | 1542874-D1E3-1765 | 2/4 | 11HAC26BR202 | W30 | SW | F | 1 | 3.38 | AXD-1.2 Rev.1 | W413 | 2025-10-03 |  |  | 108648 | 2025-10-03 | PIPE SMLS | SA-106 B | B2-3111619 | ALPL10014 | 1 | 40 | 25 | 3.38 | 3 | 90D ELBOW | SA-105 | D05197 | ALPL10068 | 1 | CL 3000 | 25 | 3.38 | 100% | 100% | 0% | 10% | 0% | 0% | 0% | PROPANE | NO
ALP/11/B/H-EP/EI/556 | A | FWHTR 3 DRAIN LINE 2 | 1542874-D1E3-1765 | 2/4 | 11HAC26BR202 | W31 | SW | F | 1 | 3.38 | AXD-1.2 Rev.1 | W413 | 2025-10-03 |  |  | 108648 | 2025-10-03 | 90D ELBOW | SA-105 | D05197 | ALPL10068 | 1 | CL 3000 | 25 | 3.38 | 1 | PIPE SMLS | SA-106 B | B2-3111619 | ALPL10014 | 1 | 40 | 25 | 3.38 | 100% | 100% | 0% | 10% | 0% | 0% | 0% | PROPANE | NO
ALP/11/B/H-EP/EI/556 | A | FWHTR 3 DRAIN LINE 2 | 1542874-D1E3-1765 | 2/4 | 11HAC26BR202 | W32 | SW | F | 1 | 3.38 | AXD-1.2 Rev.1 | W413 | 2025-10-03 |  |  | 108648 | 2025-10-03 | PIPE SMLS | SA-106 B | B2-3111619 | ALPL10014 | 1 | 40 | 25 | 3.38 | 2 | TEE | SA-105 | D07221 | ALPL10100 | 1 | CL 3000 | 25 | 3.38 | 100% | 100% | 0% | 10% | 0% | 0% | 0% | PROPANE | NO
ALP/11/B/H-EP/EI/556 | A | FWHTR 3 DRAIN LINE 2 | 1542874-D1E3-1765 | 2/4 | 11HAC26BR202 | W33 | SW | F | 1 | 3.38 | AXD-1.2 Rev.1 | W413 | 2025-08-20 |  |  | 108598 | 2025-08-19 | TEE | SA-105 | D07221 | ALPL10100 | 1 | CL 3000 | 25 | 3.38 | 1 | PIPE SMLS | SA-106 B | B2-3111619 | ALPL10014 | 1 | 40 | 25 | 3.38 | 100% | 100% | 0% | 10% | 0% | 0% | 0% | PROPANE | NO
ALP/11/B/H-EP/EI/556 | A | FWHTR 3 DRAIN LINE 2 | 1542874-D1E3-1765 | 2/4 | 11HAC26BR202 | W34 | SW | F | 1 | 3.38 | AXD-1.2 Rev.1 | W413 | 2025-08-20 |  |  | 108598 | 2025-08-19 | PIPE SMLS | SA-106 B | B2-3111619 | ALPL10014 | 1 | 40 | 25 | 3.38 | 2 | TEE | SA-105 | D07221 | ALPL10100 | 1 | CL 3000 | 25 | 3.38 | 100% | 100% | 0% | 10% | 0% | 0% | 0% | PROPANE | NO
ALP/11/B/H-EP/EI/556 | A | FWHTR 3 DRAIN LINE 2 | 1542874-D1E3-1765 | 2/4 | 11HAC26BR202 | W35 | SW | F | 1 | 4.55 | AXD-1.2 Rev.1 | W413 | 2025-08-20 |  |  | 108598 | 2025-08-19 | TEE | SA-105 | D07221 | ALPL10100 | 1 | CL 3000 | 25 | 4.55 | TP-MODULE | PIPE | SA-106 B | 12315706 | SWJMG2205130000500 | 1 | 80 | 25 | 4.55 | 100% | 100% | 0% | 10% | 0% | 0% | 0% | PROPANE | NO
ALP/11/B/H-EP/EI/556 | A | FWHTR 3 DRAIN LINE 2 | 1542874-D1E3-1765 | 2/4 | 11HAC26BR202 | W36 | SW | F | 1 | 3.38 | AXD-1.2 Rev.1 | W413 | 2025-08-20 |  |  | 108598 | 2025-08-19 | TEE | SA-105 | D07221 | ALPL10100 | 1 | CL 3000 | 25 | 3.38 | 1 | PIPE SMLS | SA-106 B | B2-3111619 | ALPL10014 | 1 | 40 | 25 | 3.38 | 100% | 100% | 0% | 10% | 0% | 0% | 0% | PROPANE | NO
ALP/11/B/H-EP/EI/556 | A | FWHTR 3 DRAIN LINE 2 | 1542874-D1E3-1765 | 2/4 | 11HAC26BR202 | W37 | SW | F | 1 | 3.38 | AXD-1.2 Rev.1 | W237 | 2025-08-18 |  |  | 108598 | 2025-08-04 | PIPE SMLS | SA-106 B | B2-3111619 | ALPL10014 | 1 | 40 | 25 | 3.38 | 2 | TEE | SA-105 | D07221 | ALPL10100 | 1 | CL 3000 | 25 | 3.38 | 100% | 100% | 0% | 10% | 0% | 0% | 0% | PROPANE | NO
ALP/11/B/H-EP/EI/556 | A | FWHTR 3 DRAIN LINE 2 | 1542874-D1E3-1765 | 2/4 | 11HAC26BR202 | W38 | SW | F | 1 | 4.55 | AXD-1.2 Rev.1 | W413 | 2025-08-20 |  |  | 108598 | 2025-08-19 | TEE | SA-105 | D07221 | ALPL10100 | 1 | CL 3000 | 25 | 4.55 | TP-MODULE | PIPE | SA-106 B | 12315706 | SWJMG2205130000500 | 1 | 80 | 25 | 4.55 | 100% | 100% | 0% | 10% | 0% | 0% | 0% | PROPANE | NO
ALP/11/B/H-EP/EI/556 | A | FWHTR 3 DRAIN LINE 2 | 1542874-D1E3-1765 | 2/4 | 11HAC26BR202 | W39 | SW | F | 1 | 3.38 | AXD-1.2 Rev.1 | W413 | 2025-08-20 |  |  | 108598 | 2025-08-19 | TEE | SA-105 | D07221 | ALPL10100 | 1 | CL 3000 | 25 | 3.38 | 1 | PIPE SMLS | SA-106 B | B2-3111619 | ALPL10014 | 1 | 40 | 25 | 3.38 | 100% | 100% | 0% | 10% | 0% | 0% | 0% | PROPANE | NO
ALP/11/B/H-EP/EI/556 | A | FWHTR 3 DRAIN LINE 2 | 1542874-D1E3-1765 | 2/4 | 11HAC26BR202 | W40 | SW | F | 1 | 3.38 | AXD-1.2 Rev.1 | W237 | 2025-08-18 |  |  | 108598 | 2025-08-04 | PIPE SMLS | SA-106 B | B2-3111619 | ALPL10014 | 1 | 40 | 25 | 3.38 | 3 | 90D ELBOW | SA-105 | D05197 | ALPL10068 | 1 | CL 3000 | 25 | 3.38 | 100% | 100% | 0% | 10% | 0% | 0% | 0% | PROPANE | NO
ALP/11/B/H-EP/EI/556 | A | FWHTR 3 DRAIN LINE 2 | 1542874-D1E3-1765 | 2/4 | 11HAC26BR202 | W41 | SW | F | 1 | 4.55 | AXD-1.2 Rev.1 | W413 | 2025-08-20 |  |  | 108598 | 2025-08-19 | 90D ELBOW | SA-105 | D05197 | ALPL10068 | 1 | CL 3000 | 25 | 4.55 | TP-MODULE | PIPE | SA-106 B | 12315706 | SWJMG2205130000500 | 1 | 80 | 25 | 4.55 | 100% | 100% | 0% | 10% | 0% | 0% | 0% | PROPANE | NO
ALP/11/B/H-EP/EI/556 | A | FWHTR 3 DRAIN LINE 2 | 1542874-D1E3-1765 | 2/4 | 11HAC26BR202 | W42 | SW | F | 1 | 3.38 | AXD-1.2 Rev.1 | W413 | 2025-08-20 |  |  | 108598 | 2025-08-19 | TEE | SA-105 | D07221 | ALPL10100 | 1 | CL 3000 | 25 | 3.38 | 1 | PIPE SMLS | SA-106 B | B2-3111619 | ALPL10014 | 1 | 40 | 25 | 3.38 | 100% | 100% | 0% | 10% | 0% | 0% | 0% | PROPANE | NO
ALP/11/B/H-EP/EI/556 | A | FWHTR 3 DRAIN LINE 2 | 1542874-D1E3-1765 | 2/4 | 11HAC26BR202 | W43 | SW | F | 1 | 3.38 | AXD-1.2 Rev.1 | W413 | 2025-08-20 |  |  | 108598 | 2025-08-19 | PIPE SMLS | SA-106 B | B2-3111619 | ALPL10014 | 1 | 40 | 25 | 3.38 | 2 | TEE | SA-105 | D07221 | ALPL10100 | 1 | CL 3000 | 25 | 3.38 | 100% | 100% | 0% | 10% | 0% | 0% | 0% | PROPANE | NO
ALP/11/B/H-EP/EI/556 | A | FWHTR 3 DRAIN LINE 2 | 1542874-D1E3-1765 | 2/4 | 11HAC26BR202 | W44 | SW | F | 1 | 4.55 | AXD-1.2 Rev.1 | W413 | 2025-08-20 |  |  | 108598 | 2025-08-19 | TEE | SA-105 | D07221 | ALPL10100 | 1 | CL 3000 | 25 | 4.55 | TP-MODULE | PIPE | SA-106 B | 12315706 | SWJMG2205130000500 | 1 | 80 | 25 | 4.55 | 100% | 100% | 0% | 10% | 0% | 0% | 0% | PROPANE | NO
ALP/11/B/H-EP/EI/556 | A | FWHTR 3 DRAIN LINE 2 | 1542874-D1E3-1765 | 2/4 | 11HAC26BR202 | W45 W45R | SW | F | 1 | 3.38 | AXD-1.2 Rev.1 | W413 | 2025-08-20 | 2025-11-03 | W413 | 108598 | 2025-08-19 | TEE | SA-105 | D07221 | ALPL10100 | 1 | CL 3000 | 25 | 3.38 | 1 | PIPE SMLS | SA-106 B | B2-3111619 | ALPL10014 | 1 | 40 | 25 | 3.38 | 100% | 100% | 0% | 10% | 0% | 0% | 0% | PROPANE | NO
ALP/11/B/H-EP/EI/556 | A | FWHTR 3 DRAIN LINE 2 | 1542874-D1E3-1765 | 2/4 | 11HAC26BR202 | W46 | SW | F | 1 | 3.38 | AXD-1.2 Rev.1 | W237 | 2025-08-18 |  |  | 108598 | 2025-08-04 | PIPE SMLS | SA-106 B | B2-3111619 | ALPL10014 | 1 | 40 | 25 | 3.38 | 2 | TEE | SA-105 | D07221 | ALPL10100 | 1 | CL 3000 | 25 | 3.38 | 100% | 100% | 0% | 10% | 0% | 0% | 0% | PROPANE | NO
ALP/11/B/H-EP/EI/556 | A | FWHTR 3 DRAIN LINE 2 | 1542874-D1E3-1765 | 2/4 | 11HAC26BR202 | W47 | SW | F | 1 | 4.55 | AXD-1.2 Rev.1 | W413 | 2025-08-20 |  |  | 108598 | 2025-08-19 | TEE | SA-105 | D07221 | ALPL10100 | 1 | CL 3000 | 25 | 4.55 | TP-MODULE | PIPE | SA-106 B | 12315706 | SWJMG2205130000500 | 1 | 80 | 25 | 4.55 | 100% | 100% | 0% | 10% | 0% | 0% | 0% | PROPANE | NO
ALP/11/B/H-EP/EI/556 | A | FWHTR 3 DRAIN LINE 2 | 1542874-D1E3-1765 | 2/4 | 11HAC26BR202 | W48 W48R | SW | F | 1 | 3.38 | AXD-1.2 Rev.1 | W413 | 2025-08-20 | 4/9/2025 1/12/25 | W413 | 108598 | 2025-08-19 | TEE | SA-105 | D07221 | ALPL10100 | 1 | CL 3000 | 25 | 3.38 | 1 | PIPE SMLS | SA-106 B | B2-3111619 | ALPL10014 | 1 | 40 | 25 | 3.38 | 100% | 100% | 0% | 10% | 0% | 0% | 0% | PROPANE | NO
ALP/11/B/H-EP/EI/556 | A | FWHTR 3 DRAIN LINE 2 | 1542874-D1E3-1765 | 2/4 | 11HAC26BR202 | W49 | SW | F | 1 | 3.38 | AXD-1.2 Rev.1 | W237 | 2025-08-18 |  |  | 108598 | 2025-08-04 | PIPE SMLS | SA-106 B | B2-3111619 | ALPL10014 | 1 | 40 | 25 | 3.38 | 2 | TEE | SA-105 | D07221 | ALPL10100 | 1 | CL 3000 | 25 | 3.38 | 100% | 100% | 0% | 10% | 0% | 0% | 0% | PROPANE | NO
ALP/11/B/H-EP/EI/556 | A | FWHTR 3 DRAIN LINE 2 | 1542874-D1E3-1765 | 2/4 | 11HAC26BR202 | W50 | SW | F | 1 | 4.55 | AXD-1.2 Rev.1 | W413 | 2025-08-20 |  |  | 108598 | 2025-08-19 | TEE | SA-105 | D07221 | ALPL10100 | 1 | CL 3000 | 25 | 4.55 | TP-MODULE | PIPE | SA-106 B | 12315706 | SWJMG2205130000500 | 1 | 80 | 25 | 4.55 | 100% | 100% | 0% | 10% | 0% | 0% | 0% | PROPANE | NO
ALP/11/B/H-EP/EI/556 | A | FWHTR 3 DRAIN LINE 2 | 1542874-D1E3-1765 | 2/4 | 11HAC26BR202 | W51 | SW | F | 1 | 3.38 | AXD-1.2 Rev.1 | W413 | 2025-08-20 |  |  | 108598 | 2025-08-19 | TEE | SA-105 | D07221 | ALPL10100 | 1 | CL 3000 | 25 | 3.38 | 1 | PIPE SMLS | SA-106 B | B2-3111619 | ALPL10014 | 1 | 40 | 25 | 3.38 | 100% | 100% | 0% | 10% | 0% | 0% | 0% | PROPANE | NO
ALP/11/B/H-EP/EI/556 | A | FWHTR 3 DRAIN LINE 2 | 1542874-D1E3-1765 | 2/4 | 11HAC26BR202 | W52 | SW | F | 1 | 3.38 | AXD-1.2 Rev.1 | W237 | 2025-08-18 |  |  | 108598 | 2025-08-04 | PIPE SMLS | SA-106 B | B2-3111619 | ALPL10014 | 1 | 40 | 25 | 3.38 | 3 | 90D ELBOW | SA-105 | D05197 | ALPL10068 | 1 | CL 3000 | 25 | 3.38 | 100% | 100% | 0% | 10% | 0% | 0% | 0% | PROPANE | NO
ALP/11/B/H-EP/EI/556 | A | FWHTR 3 DRAIN LINE 2 | 1542874-D1E3-1765 | 2/4 | 11HAC26BR202 | W53 | SW | F | 1 | 4.55 | AXD-1.2 Rev.1 | W413 | 2025-08-20 |  |  | 108598 | 2025-08-19 | 90D ELBOW | SA-105 | D05197 | ALPL10068 | 1 | CL 3000 | 25 | 4.55 | TP-MODULE | PIPE | SA-106 B | 12315706 | SWJMG2205130000500 | 1 | 80 | 25 | 4.55 | 100% | 100% | 0% | 10% | 0% | 0% | 0% | PROPANE | NO
ALP/11/B/H-EP/EI/556 | A | FWHTR 3 DRAIN LINE 2 | 1542874-D1E3-1765 | 3/4 | 11HAC26BR202 | W54 | SW | F | 1 | 3.38 | AXD-1.2 Rev.1 | W413 | 2025-10-08 |  |  | 108648 | 2025-10-08 | TEE | SA-105 | D07221 | ALPL10100 | 1 | CL 3000 | 25 | 3.38 | 1 | PIPE SMLS | SA-106 B | B2-3111619 | ALPL10014 | 1 | 40 | 25 | 3.38 | 100% | 100% | 0% | 10% | 0% | 0% | 0% | PROPANE | NO
ALP/11/B/H-EP/EI/556 | A | FWHTR 3 DRAIN LINE 2 | 1542874-D1E3-1765 | 3/4 | 11HAC26BR202 | W55 | SW | F | 1 | 3.38 | AXD-1.2 Rev.1 | W413 | 2025-10-08 |  |  | 108648 | 2025-10-08 | PIPE SMLS | SA-106 B | B2-3111619 | ALPL10014 | 1 | 40 | 25 | 3.38 | 2 | 45D ELBOW | SA-105 | C37023 | ALPL10103 | 1 | CL 3000 | 25 | 3.38 | 100% | 100% | 0% | 10% | 0% | 0% | 0% | PROPANE | NO
ALP/11/B/H-EP/EI/556 | A | FWHTR 3 DRAIN LINE 2 | 1542874-D1E3-1765 | 3/4 | 11HAC26BR202 | W56 | SW | F | 1 | 3.38 | AXD-1.2 Rev.1 | W413 | 2025-10-08 |  |  | 108648 | 2025-10-08 | 45D ELBOW | SA-105 | C37023 | ALPL10103 | 1 | CL 3000 | 25 | 3.38 | 1 | PIPE SMLS | SA-106 B | B2-3111619 | ALPL10014 | 1 | 40 | 25 | 3.38 | 100% | 100% | 0% | 10% | 0% | 0% | 0% | PROPANE | NO
ALP/11/B/H-EP/EI/556 | A | FWHTR 3 DRAIN LINE 2 | 1542874-D1E3-1765 | 3/4 | 11HAC26BR202 | W57 | SW | F | 1 | 3.38 | AXD-1.2 Rev.1 | W413 | 2025-10-08 |  |  | 108648 | 2025-10-08 | PIPE SMLS | SA-106 B | B2-3111619 | ALPL10014 | 1 | 40 | 25 | 3.38 | 3 | 90D ELBOW | SA-105 | D05197 | ALPL10068 | 1 | CL 3000 | 25 | 3.38 | 100% | 100% | 0% | 10% | 0% | 0% | 0% | PROPANE | NO
ALP/11/B/H-EP/EI/556 | A | FWHTR 3 DRAIN LINE 2 | 1542874-D1E3-1765 | 3/4 | 11HAC26BR202 | W58 | SW | F | 1 | 3.38 | AXD-1.2 Rev.1 | W413 | 2025-10-08 |  |  | 108648 | 2025-10-08 | 90D ELBOW | SA-105 | D05197 | ALPL10068 | 1 | CL 3000 | 25 | 3.38 | 1 | PIPE SMLS | SA-106 B | B2-3111619 | ALPL10014 | 1 | 40 | 25 | 3.38 | 100% | 100% | 0% | 10% | 0% | 0% | 0% | PROPANE | NO
ALP/11/B/H-EP/EI/556 | A | FWHTR 3 DRAIN LINE 2 | 1542874-D1E3-1765 | 3/4 | 11HAC26BR202 | W59 | SW | F | 1 | 3.38 | AXD-1.2 Rev.1 | W413 | 2025-10-08 |  |  | 108648 | 2025-10-08 | PIPE SMLS | SA-106 B | B2-3111619 | ALPL10014 | 1 | 40 | 25 | 3.38 | 3 | 90D ELBOW | SA-105 | D05197 | ALPL10068 | 1 | CL 3000 | 25 | 3.38 | 100% | 100% | 0% | 10% | 0% | 0% | 0% | PROPANE | NO
ALP/11/B/H-EP/EI/556 | A | FWHTR 3 DRAIN LINE 2 | 1542874-D1E3-1765 | 3/4 | 11HAC26BR202 | W60 | SW | F | 1 | 3.38 | AXD-1.2 Rev.1 | W413 | 2025-10-08 |  |  | 108648 | 2025-10-08 | 90D ELBOW | SA-105 | D05197 | ALPL10068 | 1 | CL 3000 | 25 | 3.38 | 1 | PIPE SMLS | SA-106 B | B2-3111619 | ALPL10014 | 1 | 40 | 25 | 3.38 | 100% | 100% | 0% | 10% | 0% | 0% | 0% | PROPANE | NO
ALP/11/B/H-EP/EI/556 | A | FWHTR 3 DRAIN LINE 2 | 1542874-D1E3-1765 | 3/4 | 11HAC26BR202 | W61 | SW | F | 1 | 3.38 | AXD-1.2 Rev.1 | W413 | 2025-10-08 |  |  | 108648 | 2025-10-08 | PIPE SMLS | SA-106 B | B2-3111619 | ALPL10014 | 1 | 40 | 25 | 3.38 | 3 | 90D ELBOW | SA-105 | D05197 | ALPL10068 | 1 | CL 3000 | 25 | 3.38 | 100% | 100% | 0% | 10% | 0% | 0% | 0% | PROPANE | NO
ALP/11/B/H-EP/EI/556 | A | FWHTR 3 DRAIN LINE 2 | 1542874-D1E3-1765 | 3/4 | 11HAC26BR202 | W62 | SW | F | 1 | 3.38 | AXD-1.2 Rev.1 | W413 | 2025-10-09 |  |  | 108648 | 2025-10-09 | 90D ELBOW | SA-105 | D05197 | ALPL10068 | 1 | CL 3000 | 25 | 3.38 | 1 | PIPE SMLS | SA-106 B | B2-3111619 | ALPL10014 | 1 | 40 | 25 | 3.38 | 100% | 100% | 0% | 10% | 0% | 0% | 0% | PROPANE | NO
ALP/11/B/H-EP/EI/556 | A | FWHTR 3 DRAIN LINE 2 | 1542874-D1E3-1765 | 3/4 | 11HAC26BR202 | W63 | SW | F | 1 | 3.38 | AXD-1.2 Rev.1 | W413 | 2025-11-07 |  |  | 108648 | 2025-11-07 | PIPE SMLS | SA-106 B | B2-3111619 | ALPL10014 | 1 | 40 | 25 | 3.38 | 3 | 90D ELBOW | SA-105 | D05197 | ALPL10068 | 1 | CL 3000 | 25 | 3.38 | 100% | 100% | 0% | 10% | 0% | 0% | 0% | PROPANE | NO
ALP/11/B/H-EP/EI/556 | A | FWHTR 3 DRAIN LINE 2 | 1542874-D1E3-1765 | 3/4 | 11HAC26BR202 | W64 | SW | F | 1 | 3.38 | AXD-1.2 Rev.1 | W413 | 2025-11-07 |  |  | 108648 | 2025-11-07 | 90D ELBOW | SA-105 | D05197 | ALPL10068 | 1 | CL 3000 | 25 | 3.38 | 1 | PIPE SMLS | SA-106 B | B2-3111619 | ALPL10014 | 1 | 40 | 25 | 3.38 | 100% | 100% | 0% | 10% | 0% | 0% | 0% | PROPANE | NO
ALP/11/B/H-EP/EI/556 | A | FWHTR 3 DRAIN LINE 2 | 1542874-D1E3-1765 | 3/4 | 11HAC26BR202 | W65 | SW | F | 1 | 3.38 | AXD-1.2 Rev.1 | W413 | 2025-11-07 |  |  | 108648 | 2025-11-07 | PIPE SMLS | SA-106 B | B2-3111619 | ALPL10014 | 1 | 40 | 25 | 3.38 | 3 | 90D ELBOW | SA-105 | D05197 | ALPL10068 | 1 | CL 3000 | 25 | 3.38 | 100% | 100% | 0% | 10% | 0% | 0% | 0% | PROPANE | NO
ALP/11/B/H-EP/EI/556 | A | FWHTR 3 DRAIN LINE 2 | 1542874-D1E3-1765 | 3/4 | 11HAC26BR202 | W66 | SW | F | 1 | 3.38 | AXD-1.2 Rev.1 | W413 | 2025-11-07 |  |  | 108648 | 2025-11-07 | 90D ELBOW | SA-105 | D05197 | ALPL10068 | 1 | CL 3000 | 25 | 3.38 | 1 | PIPE SMLS | SA-106 B | B2-3111619 | ALPL10014 | 1 | 40 | 25 | 3.38 | 100% | 100% | 0% | 10% | 0% | 0% | 0% | PROPANE | NO
ALP/11/B/H-EP/EI/556 | A | FWHTR 3 DRAIN LINE 2 | 1542874-D1E3-1765 | 3/4 | 11HAC26BR202 | W67 | SW | F | 1 | 3.38 | AXD-1.2 Rev.1 | W413 | 2025-11-07 |  |  | 108648 | 2025-11-07 | PIPE SMLS | SA-106 B | B2-3111619 | ALPL10014 | 1 | 40 | 25 | 3.38 | 3 | 90D ELBOW | SA-105 | D05197 | ALPL10068 | 1 | CL 3000 | 25 | 3.38 | 100% | 100% | 0% | 10% | 0% | 0% | 0% | PROPANE | NO
ALP/11/B/H-EP/EI/556 | A | FWHTR 3 DRAIN LINE 2 | 1542874-D1E3-1765 | 3/4 | 11HAC26BR202 | W68 | SW | F | 1 | 3.38 | AXD-1.2 Rev.1 | W413 | 2025-11-07 |  |  | 108648 | 2025-11-07 | 90D ELBOW | SA-105 | D05197 | ALPL10068 | 1 | CL 3000 | 25 | 3.38 | 1 | PIPE SMLS | SA-106 B | B2-3111619 | ALPL10014 | 1 | 40 | 25 | 3.38 | 100% | 100% | 0% | 10% | 0% | 0% | 0% | PROPANE | NO
ALP/11/B/H-EP/EI/556 | A | FWHTR 3 DRAIN LINE 2 | 1542874-D1E3-1765 | 3/4 | 11HAC26BR202 | W69 | SW | F | 1 | 3.38 | AXD-1.2 Rev.1 | W413 | 2025-11-07 |  |  | 108648 | 2025-11-07 | PIPE SMLS | SA-106 B | B2-3111619 | ALPL10014 | 1 | 40 | 25 | 3.38 | 4 | GLOBE VALVE | SA-105 | YBA | 08-1403 | 1 | CL 600 | 25 | 3.38 | 100% | 100% | 0% | 10% | 0% | 0% | 0% | PROPANE | NO
ALP/11/B/H-EP/EI/556 | A | FWHTR 3 DRAIN LINE 2 | 1542874-D1E3-1765 | 3/4 | 11HAC26BR202 | W70 | SW | F | 1 | 3.38 | AXD-1.2 Rev.1 | W413 | 2025-11-07 |  |  | 108648 | 2025-11-07 | GLOBE VALVE | SA-105 | YBA | 08-1403 | 1 | CL.600 | 25 | 3.38 | 1 | PIPE SMLS | SA-106 B | B2-3111619 | ALPL10014 | 1 | 40 | 25 | 3.38 | 100% | 100% | 0% | 10% | 0% | 0% | 0% | PROPANE | NO
ALP/11/B/H-EP/EI/556 | A | FWHTR 3 DRAIN LINE 2 | 1542874-D1E3-1765 | 3/4 | 11HAC26BR202 | W71 | SW | F | 1 | 3.38 | AXD-1.2 Rev.1 | W413 | 2025-11-07 |  |  | 108648 | 2025-11-07 | PIPE SMLS | SA-106 B | B2-3111619 | ALPL10014 | 1 | 40 | 25 | 3.38 | 3 | TEE REDUCER | SA-105 | D05198 | ALPL10134 | 1 | CL 3000 | 25 | 3.38 | 100% | 100% | 0% | 10% | 0% | 0% | 0% | PROPANE | NO
ALP/11/B/H-EP/EI/556 | A | FWHTR 3 DRAIN LINE 2 | 1542874-D1E3-1765 | 4/4 | 11HAC26BR202 | W72 | SW | F | 1 | 3.38 | AXD-1.2 Rev.1 | W413 | 2025-10-03 |  |  | 108648 | 2025-10-03 | PIPE SMLS | SA-106 B | B2-3111619 | ALPL10014 | 1 | 40 | 25 | 3.38 | 2 | TEE | SA-105 | D07221 | ALPL10100 | 1 | CL 3000 | 25 | 3.38 | 100% | 100% | 0% | 10% | 0% | 0% | 0% | PROPANE | NO
ALP/11/B/H-EP/EI/556 | A | FWHTR 3 DRAIN LINE 2 | 1542874-D1E3-1765 | 4/4 | 11HAC26BR202 | W73 | SW | F | 1 | 3.38 | AXD-1.2 Rev.1 | W237 | 2025-08-18 |  |  | 108598 | 2025-08-04 | TEE | SA-105 | D07221 | ALPL10100 | 1 | CL 3000 | 25 | 3.38 | 1 | PIPE SMLS | SA-106 B | B2-3111619 | ALPL10014 | 1 | 40 | 25 | 3.38 | 100% | 100% | 0% | 10% | 0% | 0% | 0% | PROPANE | NO
ALP/11/B/H-EP/EI/556 | A | FWHTR 3 DRAIN LINE 2 | 1542874-D1E3-1765 | 4/4 | 11HAC26BR202 | W74 | SW | F | 1 | 3.38 | AXD-1.2 Rev.1 | W268 | 2025-08-19 |  |  | 108598 | 2025-08-05 | PIPE SMLS | SA-106 B | B2-3111619 | ALPL10014 | 1 | 40 | 25 | 3.38 | 2 | TEE | SA-105 | D07221 | ALPL10100 | 1 | CL 3000 | 25 | 3.38 | 100% | 100% | 0% | 10% | 0% | 0% | 0% | PROPANE | NO
ALP/11/B/H-EP/EI/556 | A | FWHTR 3 DRAIN LINE 2 | 1542874-D1E3-1765 | 4/4 | 11HAC26BR202 | W75 | SW | F | 1 | 4.55 | AXD-1.2 Rev.1 | W268 | 2025-08-19 |  |  | 108598 | 2025-08-05 | TEE | SA-105 | D07221 | ALPL10100 | 1 | CL 3000 | 25 | 4.55 | TP-MODULE | PIPE | SA-106 B | 12315706 | SWJMG2205130000500 | 1 | 80 | 25 | 4.55 | 100% | 100% | 0% | 10% | 0% | 0% | 0% | PROPANE | NO
ALP/11/B/H-EP/EI/556 | A | FWHTR 3 DRAIN LINE 2 | 1542874-D1E3-1765 | 4/4 | 11HAC26BR202 | W76 | SW | F | 1 | 3.38 | AXD-1.2 Rev.1 | W237 | 2025-08-18 |  |  | 108598 | 2025-08-04 | TEE | SA-105 | D07221 | ALPL10100 | 1 | CL 3000 | 25 | 3.38 | 1 | PIPE SMLS | SA-106 B | B2-3111619 | ALPL10014 | 1 | 40 | 25 | 3.38 | 100% | 100% | 0% | 10% | 0% | 0% | 0% | PROPANE | NO
ALP/11/B/H-EP/EI/556 | A | FWHTR 3 DRAIN LINE 2 | 1542874-D1E3-1765 | 4/4 | 11HAC26BR202 | W77 | SW | F | 1 | 3.38 | AXD-1.2 Rev.1 | W268 | 2025-08-19 |  |  | 108598 | 2025-08-05 | PIPE SMLS | SA-106 B | B2-3111619 | ALPL10014 | 1 | 40 | 25 | 3.38 | 2 | TEE | SA-105 | D07221 | ALPL10100 | 1 | CL 3000 | 25 | 3.38 | 100% | 100% | 0% | 10% | 0% | 0% | 0% | PROPANE | NO
ALP/11/B/H-EP/EI/556 | A | FWHTR 3 DRAIN LINE 2 | 1542874-D1E3-1765 | 4/4 | 11HAC26BR202 | W78 | SW | F | 1 | 4.55 | AXD-1.2 Rev.1 | W268 | 2025-08-19 |  |  | 108598 | 2025-08-05 | TEE | SA-105 | D07221 | ALPL10100 | 1 | CL 3000 | 25 | 4.55 | TP-MODULE | PIPE | SA-106 B | 12315706 | SWJMG2205130000500 | 1 | 80 | 25 | 4.55 | 100% | 100% | 0% | 10% | 0% | 0% | 0% | PROPANE | NO
ALP/11/B/H-EP/EI/556 | A | FWHTR 3 DRAIN LINE 2 | 1542874-D1E3-1765 | 4/4 | 11HAC26BR202 | W79 | SW | F | 1 | 3.38 | AXD-1.2 Rev.1 | W268 | 2025-08-19 |  |  | 108598 | 2025-08-05 | TEE | SA-105 | D07221 | ALPL10100 | 1 | CL 3000 | 25 | 3.38 | 1 | PIPE SMLS | SA-106 B | B2-3111619 | ALPL10014 | 1 | 40 | 25 | 3.38 | 100% | 100% | 0% | 10% | 0% | 0% | 0% | PROPANE | NO
ALP/11/B/H-EP/EI/556 | A | FWHTR 3 DRAIN LINE 2 | 1542874-D1E3-1765 | 4/4 | 11HAC26BR202 | W80 | SW | F | 1 | 3.38 | AXD-1.2 Rev.1 | W237 | 2025-08-18 |  |  | 108598 | 2025-08-04 | PIPE SMLS | SA-106 B | B2-3111619 | ALPL10014 | 1 | 40 | 25 | 3.38 | 3 | 90D ELBOW | SA-105 | D05197 | ALPL10068 | 1 | CL 3000 | 25 | 3.38 | 100% | 100% | 0% | 10% | 0% | 0% | 0% | PROPANE | NO
ALP/11/B/H-EP/EI/556 | A | FWHTR 3 DRAIN LINE 2 | 1542874-D1E3-1765 | 4/4 | 11HAC26BR202 | W81 | SW | F | 1 | 4.55 | AXD-1.2 Rev.1 | W268 | 2025-08-19 |  |  | 108598 | 2025-08-05 | 90D ELBOW | SA-105 | D05197 | ALPL10068 | 1 | CL 3000 | 25 | 4.55 | TP-MODULE | PIPE | SA-106 B | 12315706 | SWJMG2205130000500 | 1 | 80 | 25 | 4.55 | 100% | 100% | 0% | 10% | 0% | 0% | 0% | PROPANE | NO
ALP/11/B/H-EP/EI/556 | A | FWHTR 3 DRAIN LINE 2 | 1542874-D1E3-1765 | 4/4 | 11HAC26BR202 | W82 | SW | F | 1 | 3.38 | AXD-1.2 Rev.1 | W268 | 2025-08-19 |  |  | 108598 | 2025-08-05 | TEE | SA-105 | D07221 | ALPL10100 | 1 | CL 3000 | 25 | 3.38 | 1 | PIPE SMLS | SA-106 B | B2-3111619 | ALPL10014 | 1 | 40 | 25 | 3.38 | 100% | 100% | 0% | 10% | 0% | 0% | 0% | PROPANE | NO
ALP/11/B/H-EP/EI/556 | A | FWHTR 3 DRAIN LINE 2 | 1542874-D1E3-1765 | 4/4 | 11HAC26BR202 | W83 | SW | F | 1 | 3.38 | AXD-1.2 Rev.1 | W237 | 2025-08-18 |  |  | 108598 | 2025-08-04 | PIPE SMLS | SA-106 B | B2-3111619 | ALPL10014 | 1 | 40 | 25 | 3.38 | 2 | TEE | SA-105 | D07221 | ALPL10100 | 1 | CL 3000 | 25 | 3.38 | 100% | 100% | 0% | 10% | 0% | 0% | 0% | PROPANE | NO
ALP/11/B/H-EP/EI/556 | A | FWHTR 3 DRAIN LINE 2 | 1542874-D1E3-1765 | 4/4 | 11HAC26BR202 | W84 | SW | F | 1 | 4.55 | AXD-1.2 Rev.1 | W268 | 2025-08-19 |  |  | 108598 | 2025-08-05 | TEE | SA-105 | D07221 | ALPL10100 | 1 | CL 3000 | 25 | 4.55 | TP-MODULE | PIPE | SA-106 B | 12315706 | SWJMG2205130000500 | 1 | 80 | 25 | 4.55 | 100% | 100% | 0% | 10% | 0% | 0% | 0% | PROPANE | NO
ALP/11/B/H-EP/EI/556 | A | FWHTR 3 DRAIN LINE 2 | 1542874-D1E3-1765 | 4/4 | 11HAC26BR202 | W85 | SW | F | 1 | 3.38 | AXD-1.2 Rev.1 | W268 | 2025-08-19 |  |  | 108598 | 2025-08-05 | TEE | SA-105 | D07221 | ALPL10100 | 1 | CL 3000 | 25 | 3.38 | 1 | PIPE SMLS | SA-106 B | B2-3111619 | ALPL10014 | 1 | 40 | 25 | 3.38 | 100% | 100% | 0% | 10% | 0% | 0% | 0% | PROPANE | NO
ALP/11/B/H-EP/EI/556 | A | FWHTR 3 DRAIN LINE 2 | 1542874-D1E3-1765 | 4/4 | 11HAC26BR202 | W86 | SW | F | 1 | 3.38 | AXD-1.2 Rev.1 | W237 | 2025-08-18 |  |  | 108598 | 2025-08-04 | PIPE SMLS | SA-106 B | B2-3111619 | ALPL10014 | 1 | 40 | 25 | 3.38 | 2 | TEE | SA-105 | D07221 | ALPL10100 | 1 | CL 3000 | 25 | 3.38 | 100% | 100% | 0% | 10% | 0% | 0% | 0% | PROPANE | NO
ALP/11/B/H-EP/EI/556 | A | FWHTR 3 DRAIN LINE 2 | 1542874-D1E3-1765 | 4/4 | 11HAC26BR202 | W87 | SW | F | 1 | 4.55 | AXD-1.2 Rev.1 | W268 | 2025-08-19 |  |  | 108598 | 2025-08-05 | TEE | SA-105 | D07221 | ALPL10100 | 1 | CL 3000 | 25 | 4.55 | TP-MODULE | PIPE | SA-106 B | 12315706 | SWJMG2205130000500 | 1 | 80 | 25 | 4.55 | 100% | 100% | 0% | 10% | 0% | 0% | 0% | PROPANE | NO
ALP/11/B/H-EP/EI/556 | A | FWHTR 3 DRAIN LINE 2 | 1542874-D1E3-1765 | 4/4 | 11HAC26BR202 | W88 | SW | F | 1 | 3.38 | AXD-1.2 Rev.1 | W268 | 2025-08-19 |  |  | 108598 | 2025-08-05 | TEE | SA-105 | D07221 | ALPL10100 | 1 | CL 3000 | 25 | 3.38 | 1 | PIPE SMLS | SA-106 B | B2-3111619 | ALPL10014 | 1 | 40 | 25 | 3.38 | 100% | 100% | 0% | 10% | 0% | 0% | 0% | PROPANE | NO
ALP/11/B/H-EP/EI/556 | A | FWHTR 3 DRAIN LINE 2 | 1542874-D1E3-1765 | 4/4 | 11HAC26BR202 | W89 | SW | F | 1 | 3.38 | AXD-1.2 Rev.1 | W237 | 2025-08-18 |  |  | 108598 | 2025-08-04 | PIPE SMLS | SA-106 B | B2-3111619 | ALPL10014 | 1 | 40 | 25 | 3.38 | 2 | TEE | SA-105 | D07221 | ALPL10100 | 1 | CL 3000 | 25 | 3.38 | 100% | 100% | 0% | 10% | 0% | 0% | 0% | PROPANE | NO
ALP/11/B/H-EP/EI/556 | A | FWHTR 3 DRAIN LINE 2 | 1542874-D1E3-1765 | 4/4 | 11HAC26BR202 | W90 | SW | F | 1 | 4.55 | AXD-1.2 Rev.1 | W268 | 2025-08-19 |  |  | 108598 | 2025-08-05 | TEE | SA-105 | D07221 | ALPL10100 | 1 | CL 3000 | 25 | 4.55 | TP-MODULE | PIPE | SA-106 B | 12315706 | SWJMG2205130000500 | 1 | 80 | 25 | 4.55 | 100% | 100% | 0% | 10% | 0% | 0% | 0% | PROPANE | NO
ALP/11/B/H-EP/EI/556 | A | FWHTR 3 DRAIN LINE 2 | 1542874-D1E3-1765 | 4/4 | 11HAC26BR202 | W91 | SW | F | 1 | 3.38 | AXD-1.2 Rev.1 | W268 | 2025-08-19 |  |  | 108598 | 2025-08-05 | TEE | SA-105 | D07221 | ALPL10100 | 1 | CL 3000 | 25 | 3.38 | 1 | PIPE SMLS | SA-106 B | B2-3111619 | ALPL10014 | 1 | 40 | 25 | 3.38 | 100% | 100% | 0% | 10% | 0% | 0% | 0% | PROPANE | NO
ALP/11/B/H-EP/EI/556 | A | FWHTR 3 DRAIN LINE 2 | 1542874-D1E3-1765 | 4/4 | 11HAC26BR202 | W92 | SW | F | 1 | 3.38 | AXD-1.2 Rev.1 | W237 | 2025-08-18 |  |  | 108598 | 2025-08-04 | PIPE SMLS | SA-106 B | B2-3111619 | ALPL10014 | 1 | 40 | 25 | 3.38 | 3 | 90D ELBOW | SA-105 | D05197 | ALPL10068 | 1 | CL 3000 | 25 | 3.38 | 100% | 100% | 0% | 10% | 0% | 0% | 0% | PROPANE | NO
ALP/11/B/H-EP/EI/556 | A | FWHTR 3 DRAIN LINE 2 | 1542874-D1E3-1765 | 4/4 | 11HAC26BR202 | W93 | SW | F | 1 | 4.55 | AXD-1.2 Rev.1 | W268 | 2025-08-19 |  |  | 108598 | 2025-08-05 | 90D ELBOW | SA-105 | D05197 | ALPL10068 | 1 | CL 3000 | 25 | 4.55 | TP-MODULE | PIPE | SA-106 B | 12315706 | SWJMG2205130000500 | 1 | 80 | 25 | 4.55 | 100% | 100% | 0% | 10% | 0% | 0% | 0% | PROPANE | NO
ALP/11/B/H-EP/EI/557 | A | FWHTR 2- 3 DRAIN LINE | 1542874-D1E3-1763 | 1/4 | 11HAC26BR204 | W1 | SW | F | 1 | 4.55 | AXD-1.2 Rev.1 | W413 | 2025-08-04 |  |  | 108648 | 2025-08-02 | PIPE | SA-106 B | 12315706 | SWJMG2205130000500 | 1 | 80 | 25 | 4.55 | 2 | TEE | SA-105 | D07221 | ALPL10100 | 1 | CL 3000 | 25 | 4.55 | 100% | 100% | 0% | 10% | 0% | 0% | 0% | PROPANE | NO
ALP/11/B/H-EP/EI/557 | A | FWHTR 2- 3 DRAIN LINE | 1542874-D1E3-1763 | 1/4 | 11HAC26BR204 | W2 | SW | F | 1 | 3.38 | AXD-1.2 Rev.1 | W413 | 2025-08-04 |  |  | 108648 | 2025-08-02 | TEE | SA-105 | D07221 | ALPL10100 | 1 | CL 3000 | 25 | 3.38 | 1 | PIPE SMLS | SA-106 B | B2-3111619 | ALPL10014 | 1 | 40 | 25 | 3.38 | 100% | 100% | 0% | 10% | 0% | 0% | 0% | PROPANE | NO
ALP/11/B/H-EP/EI/557 | A | FWHTR 2- 3 DRAIN LINE | 1542874-D1E3-1763 | 1/4 | 11HAC26BR204 | W3 | SW | F | 1 | 3.38 | AXD-1.2 Rev.1 | W413 | 2025-06-06 |  |  | 108598 | 2025-06-06 | PIPE SMLS | SA-106 B | B2-3111619 | ALPL10014 | 1 | 40 | 25 | 3.38 | 2 | TEE | SA-105 | D07221 | ALPL10100 | 1 | CL 3000 | 25 | 3.38 | 100% | 100% | 0% | 10% | 0% | 0% | 0% | PROPANE | NO
ALP/11/B/H-EP/EI/557 | A | FWHTR 2- 3 DRAIN LINE | 1542874-D1E3-1763 | 1/4 | 11HAC26BR204 | W4 | SW | F | 1 | 4.55 | AXD-1.2 Rev.1 | W413 | 2025-08-04 |  |  | 108648 | 2025-08-02 | TEE | SA-105 | D07221 | ALPL10100 | 1 | CL 3000 | 25 | 4.55 | TP-MODULE | PIPE | SA-106 B | 12315706 | SWJMG2205130000500 | 1 | 80 | 25 | 4.55 | 100% | 100% | 0% | 10% | 0% | 0% | 0% | PROPANE | NO
ALP/11/B/H-EP/EI/557 | A | FWHTR 2- 3 DRAIN LINE | 1542874-D1E3-1763 | 1/4 | 11HAC26BR204 | W5 | SW | F | 1 | 3.38 | AXD-1.2 Rev.1 | W413 | 2025-08-04 |  |  | 108648 | 2025-08-02 | TEE | SA-105 | D07221 | ALPL10100 | 1 | CL 3000 | 25 | 3.38 | 1 | PIPE SMLS | SA-106 B | B2-3111619 | ALPL10014 | 1 | 40 | 25 | 3.38 | 100% | 100% | 0% | 10% | 0% | 0% | 0% | PROPANE | NO
ALP/11/B/H-EP/EI/557 | A | FWHTR 2- 3 DRAIN LINE | 1542874-D1E3-1763 | 1/4 | 11HAC26BR204 | W6 | SW | F | 1 | 3.38 | AXD-1.2 Rev.1 | W413 | 2025-06-06 |  |  | 108598 | 2025-06-06 | PIPE SMLS | SA-106 B | B2-3111619 | ALPL10014 | 1 | 40 | 25 | 3.38 | 2 | TEE | SA-105 | D07221 | ALPL10100 | 1 | CL 3000 | 25 | 3.38 | 100% | 100% | 0% | 10% | 0% | 0% | 0% | PROPANE | NO
ALP/11/B/H-EP/EI/557 | A | FWHTR 2- 3 DRAIN LINE | 1542874-D1E3-1763 | 1/4 | 11HAC26BR204 | W7 | SW | F | 1 | 3.38 | AXD-1.2 Rev.1 | W413 | 2025-10-06 |  |  | 108648 | 2025-10-06 | TEE | SA-105 | D07221 | ALPL10100 | 1 | CL 3000 | 25 | 3.38 | 1 | PIPE SMLS | SA-106 B | B2-3111619 | ALPL10014 | 1 | 40 | 25 | 3.38 | 100% | 100% | 0% | 10% | 0% | 0% | 0% | PROPANE | NO
ALP/11/B/H-EP/EI/557 | A | FWHTR 2- 3 DRAIN LINE | 1542874-D1E3-1763 | 1/4 | 11HAC26BR204 | W8 | SW | F | 1 | 3.38 | AXD-1.2 Rev.1 | W413 | 2025-06-10 |  |  | 108598 | 2025-06-10 | PIPE SMLS | SA-106 B | B2-3111619 | ALPL10014 | 1 | 40 | 25 | 3.38 | 2 | TEE | SA-105 | D07221 | ALPL10100 | 1 | CL 3000 | 25 | 3.38 | 100% | 100% | 0% | 10% | 0% | 0% | 0% | PROPANE | NO
ALP/11/B/H-EP/EI/557 | A | FWHTR 2- 3 DRAIN LINE | 1542874-D1E3-1763 | 1/4 | 11HAC26BR204 | W9 | SW | F | 1 | 3.38 | AXD-1.2 Rev.1 | W413 | 2025-06-10 |  |  | 108598 | 2025-06-10 | TEE | SA-105 | D07221 | ALPL10100 | 1 | CL 3000 | 25 | 3.38 | 1 | PIPE SMLS | SA-106 B | B2-3111619 | ALPL10014 | 1 | 40 | 25 | 3.38 | 100% | 100% | 0% | 10% | 0% | 0% | 0% | PROPANE | NO
ALP/11/B/H-EP/EI/557 | A | FWHTR 2- 3 DRAIN LINE | 1542874-D1E3-1763 | 1/4 | 11HAC26BR204 | W10 | SW | F | 1 | 3.38 | AXD-1.2 Rev.1 | W413 | 2025-10-06 |  |  | 108648 | 2025-10-06 | PIPE SMLS | SA-106 B | B2-3111619 | ALPL10014 | 1 | 40 | 25 | 3.38 | 3 | 90D ELBOW | SA-105 | D05197 | ALPL10068 | 1 | CL 3000 | 25 | 3.38 | 100% | 100% | 0% | 10% | 0% | 0% | 0% | PROPANE | NO
ALP/11/B/H-EP/EI/557 | A | FWHTR 2- 3 DRAIN LINE | 1542874-D1E3-1763 | 1/4 | 11HAC26BR204 | W11 | SW | F | 1 | 3.38 | AXD-1.2 Rev.1 | W413 | 2025-06-10 |  |  | 108598 | 2025-06-10 | 90D ELBOW | SA-105 | D05197 | ALPL10068 | 1 | CL 3000 | 25 | 3.38 | 1 | PIPE SMLS | SA-106 B | B2-3111619 | ALPL10014 | 1 | 40 | 25 | 3.38 | 100% | 100% | 0% | 10% | 0% | 0% | 0% | PROPANE | NO
ALP/11/B/H-EP/EI/557 | A | FWHTR 2- 3 DRAIN LINE | 1542874-D1E3-1763 | 1/4 | 11HAC26BR204 | W12 | SW | F | 1 | 3.38 | AXD-1.2 Rev.1 | W413 | 2025-08-04 |  |  | 108648 | 2025-08-02 | TEE | SA-105 | D07221 | ALPL10100 | 1 | CL 3000 | 25 | 3.38 | 1 | PIPE SMLS | SA-106 B | B2-3111619 | ALPL10014 | 1 | 40 | 25 | 3.38 | 100% | 100% | 0% | 10% | 0% | 0% | 0% | PROPANE | NO
ALP/11/B/H-EP/EI/557 | A | FWHTR 2- 3 DRAIN LINE | 1542874-D1E3-1763 | 1/4 | 11HAC26BR204 | W13 | SW | F | 1 | 3.38 | AXD-1.2 Rev.1 | W413 | 2025-10-13 |  |  | 108648 | 2025-10-14 | PIPE SMLS | SA-106 B | B2-3111619 | ALPL10014 | 1 | 40 | 25 | 3.38 | 2 | TEE | SA-105 | D07221 | ALPL10100 | 1 | CL 3000 | 25 | 3.38 | 100% | 100% | 0% | 10% | 0% | 0% | 0% | PROPANE | NO
ALP/11/B/H-EP/EI/557 | A | FWHTR 2- 3 DRAIN LINE | 1542874-D1E3-1763 | 1/4 | 11HAC26BR204 | W14 | SW | F | 1 | 4.55 | AXD-1.2 Rev.1 | W413 | 2025-08-04 |  |  | 108648 | 2025-08-02 | TEE | SA-105 | D07221 | ALPL10100 | 1 | CL 3000 | 25 | 4.55 | TP-MODULE | PIPE | SA-106 B | 12315706 | SWJMG2205130000500 | 1 | 80 | 25 | 4.55 | 100% | 100% | 0% | 10% | 0% | 0% | 0% | PROPANE | NO
ALP/11/B/H-EP/EI/557 | A | FWHTR 2- 3 DRAIN LINE | 1542874-D1E3-1763 | 1/4 | 11HAC26BR204 | W15 | SW | F | 1 | 3.38 | AXD-1.2 Rev.1 | W413 | 2025-06-06 |  |  | 108598 | 2025-06-06 | TEE | SA-105 | D07221 | ALPL10100 | 1 | CL 3000 | 25 | 3.38 | 1 | PIPE SMLS | SA-106 B | B2-3111619 | ALPL10014 | 1 | 40 | 25 | 3.38 | 100% | 100% | 0% | 10% | 0% | 0% | 0% | PROPANE | NO
ALP/11/B/H-EP/EI/557 | A | FWHTR 2- 3 DRAIN LINE | 1542874-D1E3-1763 | 1/4 | 11HAC26BR204 | W16 | SW | F | 1 | 3.38 | AXD-1.2 Rev.1 | W413 | 2025-10-13 |  |  | 108648 | 2025-10-14 | PIPE SMLS | SA-106 B | B2-3111619 | ALPL10014 | 1 | 40 | 25 | 3.38 | 2 | TEE | SA-105 | D07221 | ALPL10100 | 1 | CL 3000 | 25 | 3.38 | 100% | 100% | 0% | 10% | 0% | 0% | 0% | PROPANE | NO
ALP/11/B/H-EP/EI/557 | A | FWHTR 2- 3 DRAIN LINE | 1542874-D1E3-1763 | 1/4 | 11HAC26BR204 | W17 | SW | F | 1 | 4.55 | AXD-1.2 Rev.1 | W413 | 2025-08-04 |  |  | 108648 | 2025-08-02 | TEE | SA-105 | D07221 | ALPL10100 | 1 | CL 3000 | 25 | 4.55 | TP-MODULE | PIPE | SA-106 B | 12315706 | SWJMG2205130000500 | 1 | 80 | 25 | 4.55 | 100% | 100% | 0% | 10% | 0% | 0% | 0% | PROPANE | NO
ALP/11/B/H-EP/EI/557 | A | FWHTR 2- 3 DRAIN LINE | 1542874-D1E3-1763 | 1/4 | 11HAC26BR204 | W18 | SW | F | 1 | 3.38 | AXD-1.2 Rev.1 | W413 | 2025-06-06 |  |  | 108598 | 2025-06-06 | TEE | SA-105 | D07221 | ALPL10100 | 1 | CL 3000 | 25 | 3.38 | 1 | PIPE SMLS | SA-106 B | B2-3111619 | ALPL10014 | 1 | 40 | 25 | 3.38 | 100% | 100% | 0% | 10% | 0% | 0% | 0% | PROPANE | NO
ALP/11/B/H-EP/EI/557 | A | FWHTR 2- 3 DRAIN LINE | 1542874-D1E3-1763 | 1/4 | 11HAC26BR204 | W19 | SW | F | 1 | 3.38 | AXD-1.2 Rev.1 | W413 | 2025-10-13 |  |  | 108648 | 2025-10-14 | PIPE SMLS | SA-106 B | B2-3111619 | ALPL10014 | 1 | 40 | 25 | 3.38 | 2 | TEE | SA-105 | D07221 | ALPL10100 | 1 | CL 3000 | 25 | 3.38 | 100% | 100% | 0% | 10% | 0% | 0% | 0% | PROPANE | NO
ALP/11/B/H-EP/EI/557 | A | FWHTR 2- 3 DRAIN LINE | 1542874-D1E3-1763 | 1/4 | 11HAC26BR204 | W20 | SW | F | 1 | 4.55 | AXD-1.2 Rev.1 | W413 | 2025-08-04 |  |  | 108648 | 2025-08-02 | TEE | SA-105 | D07221 | ALPL10100 | 1 | CL 3000 | 25 | 4.55 | TP-MODULE | PIPE | SA-106 B | 12315706 | SWJMG2205130000500 | 1 | 80 | 25 | 4.55 | 100% | 100% | 0% | 10% | 0% | 0% | 0% | PROPANE | NO
ALP/11/B/H-EP/EI/557 | A | FWHTR 2- 3 DRAIN LINE | 1542874-D1E3-1763 | 1/4 | 11HAC26BR204 | W21 | SW | F | 1 | 3.38 | AXD-1.2 Rev.1 | W413 | 2025-06-06 |  |  | 108598 | 2025-06-06 | TEE | SA-105 | D07221 | ALPL10100 | 1 | CL 3000 | 25 | 3.38 | 1 | PIPE SMLS | SA-106 B | B2-3111619 | ALPL10014 | 1 | 40 | 25 | 3.38 | 100% | 100% | 0% | 10% | 0% | 0% | 0% | PROPANE | NO
ALP/11/B/H-EP/EI/557 | A | FWHTR 2- 3 DRAIN LINE | 1542874-D1E3-1763 | 1/4 | 11HAC26BR204 | W22 | SW | F | 1 | 3.38 | AXD-1.2 Rev.1 | W413 | 2025-10-13 |  |  | 108648 | 2025-10-14 | PIPE SMLS | SA-106 B | B2-3111619 | ALPL10014 | 1 | 40 | 25 | 3.38 | 3 | 90D ELBOW | SA-105 | D05197 | ALPL10068 | 1 | CL 3000 | 25 | 3.38 | 100% | 100% | 0% | 10% | 0% | 0% | 0% | PROPANE | NO
ALP/11/B/H-EP/EI/557 | A | FWHTR 2- 3 DRAIN LINE | 1542874-D1E3-1763 | 1/4 | 11HAC26BR204 | W23 | SW | F | 1 | 4.55 | AXD-1.2 Rev.1 | W413 | 2025-08-04 |  |  | 108648 | 2025-08-02 | 90D ELBOW | SA-105 | D05197 | ALPL10068 | 1 | CL 3000 | 25 | 4.55 | TP-MODULE | PIPE | SA-106 B | 12315706 | SWJMG2205130000500 | 1 | 80 | 25 | 4.55 | 100% | 100% | 0% | 10% | 0% | 0% | 0% | PROPANE | NO
ALP/11/B/H-EP/EI/557 | A | FWHTR 2- 3 DRAIN LINE | 1542874-D1E3-1763 | 1/4 | 11HAC26BR204 | W24 | SW | F | 1 | 3.38 | AXD-1.2 Rev.1 | W413 | 2025-06-06 |  |  | 108598 | 2025-06-06 | TEE | SA-105 | D07221 | ALPL10100 | 1 | CL 3000 | 25 | 3.38 | 1 | PIPE SMLS | SA-106 B | B2-3111619 | ALPL10014 | 1 | 40 | 25 | 3.38 | 100% | 100% | 0% | 10% | 0% | 0% | 0% | PROPANE | NO
ALP/11/B/H-EP/EI/557 | A | FWHTR 2- 3 DRAIN LINE | 1542874-D1E3-1763 | 1/4 | 11HAC26BR204 | W25 | SW | F | 1 | 3.38 | AXD-1.2 Rev.1 | W413 | 2025-08-04 |  |  | 108648 | 2025-08-02 | PIPE SMLS | SA-106 B | B2-3111619 | ALPL10014 | 1 | 40 | 25 | 3.38 | 3 | 90D ELBOW | SA-105 | D05197 | ALPL10068 | 1 | CL 3000 | 25 | 3.38 | 100% | 100% | 0% | 10% | 0% | 0% | 0% | PROPANE | NO
ALP/11/B/H-EP/EI/557 | A | FWHTR 2- 3 DRAIN LINE | 1542874-D1E3-1763 | 1/4 | 11HAC26BR204 | W26 | SW | F | 1 | 4.55 | AXD-1.2 Rev.1 | W413 | 2025-08-04 |  |  | 108648 | 2025-08-02 | 90D ELBOW | SA-105 | D05197 | ALPL10068 | 1 | CL 3000 | 25 | 4.55 | TP-MODULE | PIPE | SA-106 B | 12315706 | SWJMG2205130000500 | 1 | 80 | 25 | 4.55 | 100% | 100% | 0% | 10% | 0% | 0% | 0% | PROPANE | NO
ALP/11/B/H-EP/EI/557 | A | FWHTR 2- 3 DRAIN LINE | 1542874-D1E3-1763 | 2/4 | 11HAC26BR204 | W27 | SW | F | 1 | 3.38 | AXD-1.2 Rev.1 | W413 | 2025-10-06 |  |  | 108648 | 2025-10-06 | TEE | SA-105 | D07221 | ALPL10100 | 1 | CL 3000 | 25 | 3.38 | 1 | PIPE SMLS | SA-106 B | B2-3111619 | ALPL10014 | 1 | 40 | 25 | 3.38 | 100% | 100% | 0% | 10% | 0% | 0% | 0% | PROPANE | NO
ALP/11/B/H-EP/EI/557 | A | FWHTR 2- 3 DRAIN LINE | 1542874-D1E3-1763 | 2/4 | 11HAC26BR204 | W28 | SW | F | 1 | 3.38 | AXD-1.2 Rev.1 | W413 | 2025-06-10 |  |  | 108598 | 2025-06-10 | PIPE SMLS | SA-106 B | B2-3111619 | ALPL10014 | 1 | 40 | 25 | 3.38 | 2 | TEE | SA-105 | D07221 | ALPL10100 | 1 | CL 3000 | 25 | 3.38 | 100% | 100% | 0% | 10% | 0% | 0% | 0% | PROPANE | NO
ALP/11/B/H-EP/EI/557 | A | FWHTR 2- 3 DRAIN LINE | 1542874-D1E3-1763 | 2/4 | 11HAC26BR204 | W29 | SW | F | 1 | 3.38 | AXD-1.2 Rev.1 | W413 | 2025-10-06 |  |  | 108648 | 2025-10-06 | TEE | SA-105 | D07221 | ALPL10100 | 1 | CL 3000 | 25 | 3.38 | 1 | PIPE SMLS | SA-106 B | B2-3111619 | ALPL10014 | 1 | 40 | 25 | 3.38 | 100% | 100% | 0% | 10% | 0% | 0% | 0% | PROPANE | NO
ALP/11/B/H-EP/EI/557 | A | FWHTR 2- 3 DRAIN LINE | 1542874-D1E3-1763 | 2/4 | 11HAC26BR204 | W30 | SW | F | 1 | 3.38 | AXD-1.2 Rev.1 | W413 | 2025-06-10 |  |  | 108598 | 2025-06-10 | PIPE SMLS | SA-106 B | B2-3111619 | ALPL10014 | 1 | 40 | 25 | 3.38 | 3 | 90D ELBOW | SA-105 | D05197 | ALPL10068 | 1 | CL 3000 | 25 | 3.38 | 100% | 100% | 0% | 10% | 0% | 0% | 0% | PROPANE | NO
ALP/11/B/H-EP/EI/557 | A | FWHTR 2- 3 DRAIN LINE | 1542874-D1E3-1763 | 2/4 | 11HAC26BR204 | W31 | SW | F | 1 | 3.38 | AXD-1.2 Rev.1 | W413 | 2025-06-10 |  |  | 108598 | 2025-06-10 | 90D ELBOW | SA-105 | D05197 | ALPL10068 | 1 | CL 3000 | 25 | 3.38 | 1 | PIPE SMLS | SA-106 B | B2-3111619 | ALPL10014 | 1 | 40 | 25 | 3.38 | 100% | 100% | 0% | 10% | 0% | 0% | 0% | PROPANE | NO
ALP/11/B/H-EP/EI/557 | A | FWHTR 2- 3 DRAIN LINE | 1542874-D1E3-1763 | 2/4 | 11HAC26BR204 | W32 | SW | F | 1 | 3.38 | AXD-1.2 Rev.1 | W413 | 2025-10-06 |  |  | 108648 | 2025-10-06 | PIPE SMLS | SA-106 B | B2-3111619 | ALPL10014 | 1 | 40 | 25 | 3.38 | 2 | TEE | SA-105 | D07221 | ALPL10100 | 1 | CL 3000 | 25 | 3.38 | 100% | 100% | 0% | 10% | 0% | 0% | 0% | PROPANE | NO
ALP/11/B/H-EP/EI/557 | A | FWHTR 2- 3 DRAIN LINE | 1542874-D1E3-1763 | 2/4 | 11HAC26BR204 | W33 | SW | F | 1 | 3.38 | AXD-1.2 Rev.1 | W413 | 2025-06-10 |  |  | 108598 | 2025-06-10 | TEE | SA-105 | D07221 | ALPL10100 | 1 | CL 3000 | 25 | 3.38 | 1 | PIPE SMLS | SA-106 B | B2-3111619 | ALPL10014 | 1 | 40 | 25 | 3.38 | 100% | 100% | 0% | 10% | 0% | 0% | 0% | PROPANE | NO
ALP/11/B/H-EP/EI/557 | A | FWHTR 2- 3 DRAIN LINE | 1542874-D1E3-1763 | 2/4 | 11HAC26BR204 | W34 | SW | F | 1 | 3.38 | AXD-1.2 Rev.1 | W413 | 2025-07-28 |  |  | 108598 | 2025-07-26 | PIPE SMLS | SA-106 B | B2-3111619 | ALPL10014 | 1 | 40 | 25 | 3.38 | 2 | TEE | SA-105 | D07221 | ALPL10100 | 1 | CL 3000 | 25 | 3.38 | 100% | 100% | 0% | 10% | 0% | 0% | 0% | PROPANE | NO
ALP/11/B/H-EP/EI/557 | A | FWHTR 2- 3 DRAIN LINE | 1542874-D1E3-1763 | 2/4 | 11HAC26BR204 | W35 | SW | F | 1 | 4.55 | AXD-1.2 Rev.1 | W413 | 2025-07-28 |  |  | 108598 | 2025-07-26 | TEE | SA-105 | D07221 | ALPL10100 | 1 | CL 3000 | 25 | 4.55 | TP-MODULE | PIPE | SA-106 B | 12315706 | SWJMG2205130000500 | 1 | 80 | 25 | 4.55 | 100% | 100% | 0% | 10% | 0% | 0% | 0% | PROPANE | NO
ALP/11/B/H-EP/EI/557 | A | FWHTR 2- 3 DRAIN LINE | 1542874-D1E3-1763 | 2/4 | 11HAC26BR204 | W36 | SW | F | 1 | 3.38 | AXD-1.2 Rev.1 | W413 | 2025-06-10 |  |  | 108598 | 2025-06-10 | TEE | SA-105 | D07221 | ALPL10100 | 1 | CL 3000 | 25 | 3.38 | 1 | PIPE SMLS | SA-106 B | B2-3111619 | ALPL10014 | 1 | 40 | 25 | 3.38 | 100% | 100% | 0% | 10% | 0% | 0% | 0% | PROPANE | NO
ALP/11/B/H-EP/EI/557 | A | FWHTR 2- 3 DRAIN LINE | 1542874-D1E3-1763 | 2/4 | 11HAC26BR204 | W37 | SW | F | 1 | 3.38 | AXD-1.2 Rev.1 | W413 | 2025-07-28 |  |  | 108598 | 2025-07-26 | PIPE SMLS | SA-106 B | B2-3111619 | ALPL10014 | 1 | 40 | 25 | 3.38 | 2 | TEE | SA-105 | D07221 | ALPL10100 | 1 | CL 3000 | 25 | 3.38 | 100% | 100% | 0% | 10% | 0% | 0% | 0% | PROPANE | NO
ALP/11/B/H-EP/EI/557 | A | FWHTR 2- 3 DRAIN LINE | 1542874-D1E3-1763 | 2/4 | 11HAC26BR204 | W38 | SW | F | 1 | 4.55 | AXD-1.2 Rev.1 | W413 | 2025-07-28 |  |  | 108598 | 2025-07-26 | TEE | SA-105 | D07221 | ALPL10100 | 1 | CL 3000 | 25 | 4.55 | TP-MODULE | PIPE | SA-106 B | 12315706 | SWJMG2205130000500 | 1 | 80 | 25 | 4.55 | 100% | 100% | 0% | 10% | 0% | 0% | 0% | PROPANE | NO
ALP/11/B/H-EP/EI/557 | A | FWHTR 2- 3 DRAIN LINE | 1542874-D1E3-1763 | 2/4 | 11HAC26BR204 | W39 | SW | F | 1 | 3.38 | AXD-1.2 Rev.1 | W413 | 2025-06-10 |  |  | 108598 | 2025-06-10 | TEE | SA-105 | D07221 | ALPL10100 | 1 | CL 3000 | 25 | 3.38 | 1 | PIPE SMLS | SA-106 B | B2-3111619 | ALPL10014 | 1 | 40 | 25 | 3.38 | 100% | 100% | 0% | 10% | 0% | 0% | 0% | PROPANE | NO
ALP/11/B/H-EP/EI/557 | A | FWHTR 2- 3 DRAIN LINE | 1542874-D1E3-1763 | 2/4 | 11HAC26BR204 | W40 | SW | F | 1 | 3.38 | AXD-1.2 Rev.1 | W413 | 2025-07-28 |  |  | 108598 | 2025-07-26 | PIPE SMLS | SA-106 B | B2-3111619 | ALPL10014 | 1 | 40 | 25 | 3.38 | 3 | 90D ELBOW | SA-105 | D05197 | ALPL10068 | 1 | CL 3000 | 25 | 3.38 | 100% | 100% | 0% | 10% | 0% | 0% | 0% | PROPANE | NO
ALP/11/B/H-EP/EI/557 | A | FWHTR 2- 3 DRAIN LINE | 1542874-D1E3-1763 | 2/4 | 11HAC26BR204 | W41 | SW | F | 1 | 4.55 | AXD-1.2 Rev.1 | W413 | 2025-07-28 |  |  | 108598 | 2025-07-26 | 90D ELBOW | SA-105 | D05197 | ALPL10068 | 1 | CL 3000 | 25 | 4.55 | TP-MODULE | PIPE | SA-106 B | 12315706 | SWJMG2205130000500 | 1 | 80 | 25 | 4.55 | 100% | 100% | 0% | 10% | 0% | 0% | 0% | PROPANE | NO
ALP/11/B/H-EP/EI/557 | A | FWHTR 2- 3 DRAIN LINE | 1542874-D1E3-1763 | 2/4 | 11HAC26BR204 | W42 | SW | F | 1 | 3.38 | AXD-1.2 Rev.1 | W413 | 2025-07-28 |  |  | 108598 | 2025-07-26 | TEE | SA-105 | D07221 | ALPL10100 | 1 | CL 3000 | 25 | 3.38 | 1 | PIPE SMLS | SA-106 B | B2-3111619 | ALPL10014 | 1 | 40 | 25 | 3.38 | 100% | 100% | 0% | 10% | 0% | 0% | 0% | PROPANE | NO
ALP/11/B/H-EP/EI/557 | A | FWHTR 2- 3 DRAIN LINE | 1542874-D1E3-1763 | 2/4 | 11HAC26BR204 | W43 | SW | F | 1 | 3.38 | AXD-1.2 Rev.1 | W413 | 2025-06-10 |  |  | 108598 | 2025-06-10 | PIPE SMLS | SA-106 B | B2-3111619 | ALPL10014 | 1 | 40 | 25 | 3.38 | 2 | TEE | SA-105 | D07221 | ALPL10100 | 1 | CL 3000 | 25 | 3.38 | 100% | 100% | 0% | 10% | 0% | 0% | 0% | PROPANE | NO
ALP/11/B/H-EP/EI/557 | A | FWHTR 2- 3 DRAIN LINE | 1542874-D1E3-1763 | 2/4 | 11HAC26BR204 | W44 | SW | F | 1 | 4.55 | AXD-1.2 Rev.1 | W413 | 2025-07-28 |  |  | 108598 | 2025-07-26 | TEE | SA-105 | D07221 | ALPL10100 | 1 | CL 3000 | 25 | 4.55 | TP-MODULE | PIPE | SA-106 B | 12315706 | SWJMG2205130000500 | 1 | 80 | 25 | 4.55 | 100% | 100% | 0% | 10% | 0% | 0% | 0% | PROPANE | NO
ALP/11/B/H-EP/EI/557 | A | FWHTR 2- 3 DRAIN LINE | 1542874-D1E3-1763 | 2/4 | 11HAC26BR204 | W45 | SW | F | 1 | 3.38 | AXD-1.2 Rev.1 | W413 | 2025-07-28 |  |  | 108598 | 2025-07-26 | TEE | SA-105 | D07221 | ALPL10100 | 1 | CL 3000 | 25 | 3.38 | 1 | PIPE SMLS | SA-106 B | B2-3111619 | ALPL10014 | 1 | 40 | 25 | 3.38 | 100% | 100% | 0% | 10% | 0% | 0% | 0% | PROPANE | NO
ALP/11/B/H-EP/EI/557 | A | FWHTR 2- 3 DRAIN LINE | 1542874-D1E3-1763 | 2/4 | 11HAC26BR204 | W46 | SW | F | 1 | 3.38 | AXD-1.2 Rev.1 | W413 | 2025-06-10 |  |  | 108598 | 2025-06-10 | PIPE SMLS | SA-106 B | B2-3111619 | ALPL10014 | 1 | 40 | 25 | 3.38 | 2 | TEE | SA-105 | D07221 | ALPL10100 | 1 | CL 3000 | 25 | 3.38 | 100% | 100% | 0% | 10% | 0% | 0% | 0% | PROPANE | NO
ALP/11/B/H-EP/EI/557 | A | FWHTR 2- 3 DRAIN LINE | 1542874-D1E3-1763 | 2/4 | 11HAC26BR204 | W47 | SW | F | 1 | 4.55 | AXD-1.2 Rev.1 | W413 | 2025-07-28 |  |  | 108598 | 2025-07-26 | TEE | SA-105 | D07221 | ALPL10100 | 1 | CL 3000 | 25 | 4.55 | TP-MODULE | PIPE | SA-106 B | 12315706 | SWJMG2205130000500 | 1 | 80 | 25 | 4.55 | 100% | 100% | 0% | 10% | 0% | 0% | 0% | PROPANE | NO
ALP/11/B/H-EP/EI/557 | A | FWHTR 2- 3 DRAIN LINE | 1542874-D1E3-1763 | 2/4 | 11HAC26BR204 | W48 | SW | F | 1 | 3.38 | AXD-1.2 Rev.1 | W413 | 2025-06-10 |  |  | 108598 | 2025-06-10 | TEE | SA-105 | D07221 | ALPL10100 | 1 | CL 3000 | 25 | 3.38 | 1 | PIPE SMLS | SA-106 B | B2-3111619 | ALPL10014 | 1 | 40 | 25 | 3.38 | 100% | 100% | 0% | 10% | 0% | 0% | 0% | PROPANE | NO
ALP/11/B/H-EP/EI/557 | A | FWHTR 2- 3 DRAIN LINE | 1542874-D1E3-1763 | 2/4 | 11HAC26BR204 | W49 | SW | F | 1 | 3.38 | AXD-1.2 Rev.1 | W413 | 2025-07-28 |  |  | 108598 | 2025-07-26 | PIPE SMLS | SA-106 B | B2-3111619 | ALPL10014 | 1 | 40 | 25 | 3.38 | 2 | TEE | SA-105 | D07221 | ALPL10100 | 1 | CL 3000 | 25 | 3.38 | 100% | 100% | 0% | 10% | 0% | 0% | 0% | PROPANE | NO
ALP/11/B/H-EP/EI/557 | A | FWHTR 2- 3 DRAIN LINE | 1542874-D1E3-1763 | 2/4 | 11HAC26BR204 | W50 | SW | F | 1 | 4.55 | AXD-1.2 Rev.1 | W413 | 2025-07-28 |  |  | 108598 | 2025-07-26 | TEE | SA-105 | D07221 | ALPL10100 | 1 | CL 3000 | 25 | 4.55 | TP-MODULE | PIPE | SA-106 B | 12315706 | SWJMG2205130000500 | 1 | 80 | 25 | 4.55 | 100% | 100% | 0% | 10% | 0% | 0% | 0% | PROPANE | NO
ALP/11/B/H-EP/EI/557 | A | FWHTR 2- 3 DRAIN LINE | 1542874-D1E3-1763 | 2/4 | 11HAC26BR204 | W51 | SW | F | 1 | 3.38 | AXD-1.2 Rev.1 | W413 | 2025-06-10 |  |  | 108598 | 2025-06-10 | TEE | SA-105 | D07221 | ALPL10100 | 1 | CL 3000 | 25 | 3.38 | 1 | PIPE SMLS | SA-106 B | B2-3111619 | ALPL10014 | 1 | 40 | 25 | 3.38 | 100% | 100% | 0% | 10% | 0% | 0% | 0% | PROPANE | NO
ALP/11/B/H-EP/EI/557 | A | FWHTR 2- 3 DRAIN LINE | 1542874-D1E3-1763 | 2/4 | 11HAC26BR204 | W52 | SW | F | 1 | 3.38 | AXD-1.2 Rev.1 | W413 | 2025-07-28 |  |  | 108598 | 2025-07-26 | PIPE SMLS | SA-106 B | B2-3111619 | ALPL10014 | 1 | 40 | 25 | 3.38 | 3 | 90D ELBOW | SA-105 | D05197 | ALPL10068 | 1 | CL 3000 | 25 | 3.38 | 100% | 100% | 0% | 10% | 0% | 0% | 0% | PROPANE | NO
ALP/11/B/H-EP/EI/557 | A | FWHTR 2- 3 DRAIN LINE | 1542874-D1E3-1763 | 2/4 | 11HAC26BR204 | W53 | SW | F | 1 | 4.55 | AXD-1.2 Rev.1 | W413 | 2025-07-28 |  |  | 108598 | 2025-07-26 | 90D ELBOW | SA-105 | D05197 | ALPL10068 | 1 | CL 3000 | 25 | 4.55 | TP-MODULE | PIPE | SA-106 B | 12315706 | SWJMG2205130000500 | 1 | 80 | 25 | 4.55 | 100% | 100% | 0% | 10% | 0% | 0% | 0% | PROPANE | NO
ALP/11/B/H-EP/EI/557 | A | FWHTR 2- 3 DRAIN LINE | 1542874-D1E3-1763 | 3/4 | 11HAC26BR204 | W54 | SW | F | 1 | 3.38 | AXD-1.2 Rev.1 | W413 | 2025-10-09 |  |  | 108648 | 2025-10-09 | TEE | SA-105 | D07221 | ALPL10100 | 1 | CL 3000 | 25 | 3.38 | 1 | PIPE SMLS | SA-106 B | B2-3111619 | ALPL10014 | 1 | 40 | 25 | 3.38 | 100% | 100% | 0% | 10% | 0% | 0% | 0% | PROPANE | NO
ALP/11/B/H-EP/EI/557 | A | FWHTR 2- 3 DRAIN LINE | 1542874-D1E3-1763 | 3/4 | 11HAC26BR204 | W55 | SW | F | 1 | 3.38 | AXD-1.2 Rev.1 | W413 | 2025-06-10 |  |  | 108598 | 2025-06-10 | PIPE SMLS | SA-106 B | B2-3111619 | ALPL10014 | 1 | 40 | 25 | 3.38 | 2 | 90D ELBOW | SA-105 | D05197 | ALPL10068 | 1 | CL 3000 | 25 | 3.38 | 100% | 100% | 0% | 10% | 0% | 0% | 0% | PROPANE | NO
ALP/11/B/H-EP/EI/557 | A | FWHTR 2- 3 DRAIN LINE | 1542874-D1E3-1763 | 3/4 | 11HAC26BR204 | W56 | SW | F | 1 | 3.38 | AXD-1.2 Rev.1 | W413 | 2025-06-10 |  |  | 108598 | 2025-06-10 | 90D ELBOW | SA-105 | D05197 | ALPL10068 | 1 | CL 3000 | 25 | 3.38 | 1 | PIPE SMLS | SA-106 B | B2-3111619 | ALPL10014 | 1 | 40 | 25 | 3.38 | 100% | 100% | 0% | 10% | 0% | 0% | 0% | PROPANE | NO
ALP/11/B/H-EP/EI/557 | A | FWHTR 2- 3 DRAIN LINE | 1542874-D1E3-1763 | 3/4 | 11HAC26BR204 | W57 | SW | F | 1 | 3.38 | AXD-1.2 Rev.1 | W413 | 2025-06-10 |  |  | 108598 | 2025-06-10 | PIPE SMLS | SA-106 B | B2-3111619 | ALPL10014 | 1 | 40 | 25 | 3.38 | 2 | 90D ELBOW | SA-105 | D05197 | ALPL10068 | 1 | CL 3000 | 25 | 3.38 | 100% | 100% | 0% | 10% | 0% | 0% | 0% | PROPANE | NO
ALP/11/B/H-EP/EI/557 | A | FWHTR 2- 3 DRAIN LINE | 1542874-D1E3-1763 | 3/4 | 11HAC26BR204 | W58 | SW | F | 1 | 3.38 | AXD-1.2 Rev.1 | W413 | 2025-06-10 |  |  | 108598 | 2025-06-10 | 90D ELBOW | SA-105 | D05197 | ALPL10068 | 1 | CL 3000 | 25 | 3.38 | 1 | PIPE SMLS | SA-106 B | B2-3111619 | ALPL10014 | 1 | 40 | 25 | 3.38 | 100% | 100% | 0% | 10% | 0% | 0% | 0% | PROPANE | NO
ALP/11/B/H-EP/EI/557 | A | FWHTR 2- 3 DRAIN LINE | 1542874-D1E3-1763 | 3/4 | 11HAC26BR204 | W59 | SW | F | 1 | 3.38 | AXD-1.2 Rev.1 | W413 | 2025-06-10 |  |  | 108598 | 2025-06-10 | PIPE SMLS | SA-106 B | B2-3111619 | ALPL10014 | 1 | 40 | 25 | 3.38 | 2 | 90D ELBOW | SA-105 | D05197 | ALPL10068 | 1 | CL 3000 | 25 | 3.38 | 100% | 100% | 0% | 10% | 0% | 0% | 0% | PROPANE | NO
ALP/11/B/H-EP/EI/557 | A | FWHTR 2- 3 DRAIN LINE | 1542874-D1E3-1763 | 3/4 | 11HAC26BR204 | W60 | SW | F | 1 | 3.38 | AXD-1.2 Rev.1 | W413 | 2025-10-09 |  |  | 108648 | 2025-10-09 | 90D ELBOW | SA-105 | D05197 | ALPL10068 | 1 | CL 3000 | 25 | 3.38 | 1 | PIPE SMLS | SA-106 B | B2-3111619 | ALPL10014 | 1 | 40 | 25 | 3.38 | 100% | 100% | 0% | 10% | 0% | 0% | 0% | PROPANE | NO
ALP/11/B/H-EP/EI/557 | A | FWHTR 2- 3 DRAIN LINE | 1542874-D1E3-1763 | 3/4 | 11HAC26BR204 | W61 | SW | F | 1 | 3.38 | AXD-1.2 Rev.1 | W413 | 2025-06-10 |  |  | 108598 | 2025-06-10 | PIPE SMLS | SA-106 B | B2-3111619 | ALPL10014 | 1 | 40 | 25 | 3.38 | 2 | 90D ELBOW | SA-105 | D05197 | ALPL10068 | 1 | CL 3000 | 25 | 3.38 | 100% | 100% | 0% | 10% | 0% | 0% | 0% | PROPANE | NO
ALP/11/B/H-EP/EI/557 | A | FWHTR 2- 3 DRAIN LINE | 1542874-D1E3-1763 | 3/4 | 11HAC26BR204 | W62 | SW | F | 1 | 3.38 | AXD-1.2 Rev.1 | W413 | 2025-06-10 |  |  | 108598 | 2025-06-10 | 90D ELBOW | SA-105 | D05197 | ALPL10068 | 1 | CL 3000 | 25 | 3.38 | 1 | PIPE SMLS | SA-106 B | B2-3111619 | ALPL10014 | 1 | 40 | 25 | 3.38 | 100% | 100% | 0% | 10% | 0% | 0% | 0% | PROPANE | NO
ALP/11/B/H-EP/EI/557 | A | FWHTR 2- 3 DRAIN LINE | 1542874-D1E3-1763 | 3/4 | 11HAC26BR204 | W63 | SW | F | 1 | 3.38 | AXD-1.2 Rev.1 | W413 | 2025-06-10 |  |  | 108598 | 2025-06-10 | PIPE SMLS | SA-106 B | B2-3111619 | ALPL10014 | 1 | 40 | 25 | 3.38 | 3 | GLOBE VALVE | SA-105 | YBA | 08-1405 | 1 | CL 600 | 25 | 3.38 | 100% | 100% | 0% | 10% | 0% | 0% | 0% | PROPANE | NO
ALP/11/B/H-EP/EI/557 | A | FWHTR 2- 3 DRAIN LINE | 1542874-D1E3-1763 | 3/4 | 11HAC26BR204 | W64 | SW | F | 1 | 3.38 | AXD-1.2 Rev.1 | W413 | 2025-06-10 |  |  | 108598 | 2025-06-10 | GLOBE VALVE | SA-105 | YBA | 08-1405 | 1 | CL.600 | 25 | 3.38 | 1 | PIPE SMLS | SA-106 B | B2-3111619 | ALPL10014 | 1 | 40 | 25 | 3.38 | 100% | 100% | 0% | 10% | 0% | 0% | 0% | PROPANE | NO
ALP/11/B/H-EP/EI/557 | A | FWHTR 2- 3 DRAIN LINE | 1542874-D1E3-1763 | 3/4 | 11HAC26BR204 | W65 | SW | F | 1 | 3.38 | AXD-1.2 Rev.1 | W413 | 2025-11-07 |  |  | 108648 | 2025-11-07 | PIPE SMLS | SA-106 B | B2-3111619 | ALPL10014 | 1 | 40 | 25 | 3.38 | 3 | TEE REDUCER | SA-105 | D05198 | ALPL10105 | 1 | CL 3000 | 25 | 3.38 | 100% | 100% | 0% | 10% | 0% | 0% | 0% | PROPANE | NO
ALP/11/B/H-EP/EI/557 | A | FWHTR 2- 3 DRAIN LINE | 1542874-D1E3-1763 | 4/4 | 11HAC26BR204 | W66 | SW | F | 1 | 3.38 | AXD-1.2 Rev.1 | W413 | 2025-10-06 |  |  | 108648 | 2025-10-06 | PIPE SMLS | SA-106 B | B2-3111619 | ALPL10014 | 1 | 40 | 25 | 3.38 | 2 | TEE | SA-105 | D07221 | ALPL10100 | 1 | CL 3000 | 25 | 3.38 | 100% | 100% | 0% | 10% | 0% | 0% | 0% | PROPANE | NO
ALP/11/B/H-EP/EI/557 | A | FWHTR 2- 3 DRAIN LINE | 1542874-D1E3-1763 | 4/4 | 11HAC26BR204 | W67 | SW | F | 1 | 3.38 | AXD-1.2 Rev.1 | W413 | 2025-07-31 |  |  | 108598 | 2025-07-31 | TEE | SA-105 | D07221 | ALPL10100 | 1 | CL 3000 | 25 | 3.38 | 1 | PIPE SMLS | SA-106 B | B2-3111619 | ALPL10014 | 1 | 40 | 25 | 3.38 | 100% | 100% | 0% | 10% | 0% | 0% | 0% | PROPANE | NO
ALP/11/B/H-EP/EI/557 | A | FWHTR 2- 3 DRAIN LINE | 1542874-D1E3-1763 | 4/4 | 11HAC26BR204 | W68 | SW | F | 1 | 3.38 | AXD-1.2 Rev.1 | W413 | 2025-06-10 |  |  | 108598 | 2025-06-10 | PIPE SMLS | SA-106 B | B2-3111619 | ALPL10014 | 1 | 40 | 25 | 3.38 | 2 | TEE | SA-105 | D07221 | ALPL10100 | 1 | CL 3000 | 25 | 3.38 | 100% | 100% | 0% | 10% | 0% | 0% | 0% | PROPANE | NO
ALP/11/B/H-EP/EI/557 | A | FWHTR 2- 3 DRAIN LINE | 1542874-D1E3-1763 | 4/4 | 11HAC26BR204 | W69 | SW | F | 1 | 4.55 | AXD-1.2 Rev.1 | W413 | 2025-07-31 |  |  | 108598 | 2025-07-31 | TEE | SA-105 | D07221 | ALPL10100 | 1 | CL 3000 | 25 | 4.55 | TP-MODULE | PIPE | SA-106 B | 12315706 | SWJMG2205130000500 | 1 | 80 | 25 | 4.55 | 100% | 100% | 0% | 10% | 0% | 0% | 0% | PROPANE | NO
ALP/11/B/H-EP/EI/557 | A | FWHTR 2- 3 DRAIN LINE | 1542874-D1E3-1763 | 4/4 | 11HAC26BR204 | W70 | SW | F | 1 | 3.38 | AXD-1.2 Rev.1 | W413 | 2025-07-31 |  |  | 108598 | 2025-07-31 | TEE | SA-105 | D07221 | ALPL10100 | 1 | CL 3000 | 25 | 3.38 | 1 | PIPE SMLS | SA-106 B | B2-3111619 | ALPL10014 | 1 | 40 | 25 | 3.38 | 100% | 100% | 0% | 10% | 0% | 0% | 0% | PROPANE | NO
ALP/11/B/H-EP/EI/557 | A | FWHTR 2- 3 DRAIN LINE | 1542874-D1E3-1763 | 4/4 | 11HAC26BR204 | W71 | SW | F | 1 | 3.38 | AXD-1.2 Rev.1 | W413 | 2025-06-10 |  |  | 108598 | 2025-06-10 | PIPE SMLS | SA-106 B | B2-3111619 | ALPL10014 | 1 | 40 | 25 | 3.38 | 2 | TEE | SA-105 | D07221 | ALPL10100 | 1 | CL 3000 | 25 | 3.38 | 100% | 100% | 0% | 10% | 0% | 0% | 0% | PROPANE | NO
ALP/11/B/H-EP/EI/557 | A | FWHTR 2- 3 DRAIN LINE | 1542874-D1E3-1763 | 4/4 | 11HAC26BR204 | W72 | SW | F | 1 | 4.55 | AXD-1.2 Rev.1 | W413 | 2025-07-31 |  |  | 108598 | 2025-07-31 | TEE | SA-105 | D07221 | ALPL10100 | 1 | CL 3000 | 25 | 4.55 | TP-MODULE | PIPE | SA-106 B | 12315706 | SWJMG2205130000500 | 1 | 80 | 25 | 4.55 | 100% | 100% | 0% | 10% | 0% | 0% | 0% | PROPANE | NO
ALP/11/B/H-EP/EI/557 | A | FWHTR 2- 3 DRAIN LINE | 1542874-D1E3-1763 | 4/4 | 11HAC26BR204 | W73 W73R | SW | F | 1 | 3.38 | AXD-1.2 Rev.1 | W413 | 2025-07-31 | 2025-10-07 | W204 | 108598 | 2025-07-31 | TEE | SA-105 | D07221 | ALPL10100 | 1 | CL 3000 | 25 | 3.38 | 1 | PIPE SMLS | SA-106 B | B2-3111619 | ALPL10014 | 1 | 40 | 25 | 3.38 | 100% | 100% | 0% | 10% | 0% | 0% | 0% | PROPANE | NO
ALP/11/B/H-EP/EI/557 | A | FWHTR 2- 3 DRAIN LINE | 1542874-D1E3-1763 | 4/4 | 11HAC26BR204 | W74 | SW | F | 1 | 3.38 | AXD-1.2 Rev.1 | W413 | 2025-06-10 |  |  | 108598 | 2025-06-10 | PIPE SMLS | SA-106 B | B2-3111619 | ALPL10014 | 1 | 40 | 25 | 3.38 | 3 | 90D ELBOW | SA-105 | D05197 | ALPL10068 | 1 | CL 3000 | 25 | 3.38 | 100% | 100% | 0% | 10% | 0% | 0% | 0% | PROPANE | NO
ALP/11/B/H-EP/EI/557 | A | FWHTR 2- 3 DRAIN LINE | 1542874-D1E3-1763 | 4/4 | 11HAC26BR204 | W75 | SW | F | 1 | 4.55 | AXD-1.2 Rev.1 | W413 | 2025-07-31 |  |  | 108598 | 2025-07-31 | 90D ELBOW | SA-105 | D05197 | ALPL10068 | 1 | CL 3000 | 25 | 4.55 | TP-MODULE | PIPE | SA-106 B | 12315706 | SWJMG2205130000500 | 1 | 80 | 25 | 4.55 | 100% | 100% | 0% | 10% | 0% | 0% | 0% | PROPANE | NO
ALP/11/B/H-EP/EI/557 | A | FWHTR 2- 3 DRAIN LINE | 1542874-D1E3-1763 | 4/4 | 11HAC26BR204 | W76 | SW | F | 1 | 3.38 | AXD-1.2 Rev.1 | W413 | 2025-07-31 |  |  | 108598 | 2025-07-31 | TEE | SA-105 | D07221 | ALPL10100 | 1 | CL 3000 | 25 | 3.38 | 1 | PIPE SMLS | SA-106 B | B2-3111619 | ALPL10014 | 1 | 40 | 25 | 3.38 | 100% | 100% | 0% | 10% | 0% | 0% | 0% | PROPANE | NO
ALP/11/B/H-EP/EI/557 | A | FWHTR 2- 3 DRAIN LINE | 1542874-D1E3-1763 | 4/4 | 11HAC26BR204 | W77 | SW | F | 1 | 3.38 | AXD-1.2 Rev.1 | W413 | 2025-06-10 |  |  | 108598 | 2025-06-10 | PIPE SMLS | SA-106 B | B2-3111619 | ALPL10014 | 1 | 40 | 25 | 3.38 | 2 | TEE | SA-105 | D07221 | ALPL10100 | 1 | CL 3000 | 25 | 3.38 | 100% | 100% | 0% | 10% | 0% | 0% | 0% | PROPANE | NO
ALP/11/B/H-EP/EI/557 | A | FWHTR 2- 3 DRAIN LINE | 1542874-D1E3-1763 | 4/4 | 11HAC26BR204 | W78 | SW | F | 1 | 4.55 | AXD-1.2 Rev.1 | W413 | 2025-07-31 |  |  | 108598 | 2025-07-31 | TEE | SA-105 | D07221 | ALPL10100 | 1 | CL 3000 | 25 | 4.55 | TP-MODULE | PIPE | SA-106 B | 12315706 | SWJMG2205130000500 | 1 | 80 | 25 | 4.55 | 100% | 100% | 0% | 10% | 0% | 0% | 0% | PROPANE | NO
ALP/11/B/H-EP/EI/557 | A | FWHTR 2- 3 DRAIN LINE | 1542874-D1E3-1763 | 4/4 | 11HAC26BR204 | W79 W79R | SW | F | 1 | 3.38 | AXD-1.2 Rev.1 | W413 | 2025-07-31 | 2025-10-07 | W414 | 108598 | 2025-07-31 | TEE | SA-105 | D07221 | ALPL10100 | 1 | CL 3000 | 25 | 3.38 | 1 | PIPE SMLS | SA-106 B | B2-3111619 | ALPL10014 | 1 | 40 | 25 | 3.38 | 100% | 100% | 0% | 10% | 0% | 0% | 0% | PROPANE | NO
ALP/11/B/H-EP/EI/557 | A | FWHTR 2- 3 DRAIN LINE | 1542874-D1E3-1763 | 4/4 | 11HAC26BR204 | W80 | SW | F | 1 | 3.38 | AXD-1.2 Rev.1 | W413 | 2025-06-10 |  |  | 108598 | 2025-06-10 | PIPE SMLS | SA-106 B | B2-3111619 | ALPL10014 | 1 | 40 | 25 | 3.38 | 2 | TEE | SA-105 | D07221 | ALPL10100 | 1 | CL 3000 | 25 | 3.38 | 100% | 100% | 0% | 10% | 0% | 0% | 0% | PROPANE | NO
ALP/11/B/H-EP/EI/557 | A | FWHTR 2- 3 DRAIN LINE | 1542874-D1E3-1763 | 4/4 | 11HAC26BR204 | W81 | SW | F | 1 | 4.55 | AXD-1.2 Rev.1 | W413 | 2025-07-31 |  |  | 108598 | 2025-07-31 | TEE | SA-105 | D07221 | ALPL10100 | 1 | CL 3000 | 25 | 4.55 | TP-MODULE | PIPE | SA-106 B | 12315706 | SWJMG2205130000500 | 1 | 80 | 25 | 4.55 | 100% | 100% | 0% | 10% | 0% | 0% | 0% | PROPANE | NO
ALP/11/B/H-EP/EI/557 | A | FWHTR 2- 3 DRAIN LINE | 1542874-D1E3-1763 | 4/4 | 11HAC26BR204 | W82 | SW | F | 1 | 3.38 | AXD-1.2 Rev.1 | W413 | 2025-07-31 |  |  | 108598 | 2025-07-31 | TEE | SA-105 | D07221 | ALPL10100 | 1 | CL 3000 | 25 | 3.38 | 1 | PIPE SMLS | SA-106 B | B2-3111619 | ALPL10014 | 1 | 40 | 25 | 3.38 | 100% | 100% | 0% | 10% | 0% | 0% | 0% | PROPANE | NO
ALP/11/B/H-EP/EI/557 | A | FWHTR 2- 3 DRAIN LINE | 1542874-D1E3-1763 | 4/4 | 11HAC26BR204 | W83 | SW | F | 1 | 3.38 | AXD-1.2 Rev.1 | W413 | 2025-06-10 |  |  | 108598 | 2025-06-10 | PIPE SMLS | SA-106 B | B2-3111619 | ALPL10014 | 1 | 40 | 25 | 3.38 | 2 | TEE | SA-105 | D07221 | ALPL10100 | 1 | CL 3000 | 25 | 3.38 | 100% | 100% | 0% | 10% | 0% | 0% | 0% | PROPANE | NO
ALP/11/B/H-EP/EI/557 | A | FWHTR 2- 3 DRAIN LINE | 1542874-D1E3-1763 | 4/4 | 11HAC26BR204 | W84 | SW | F | 1 | 4.55 | AXD-1.2 Rev.1 | W413 | 2025-07-31 |  |  | 108598 | 2025-07-31 | TEE | SA-105 | D07221 | ALPL10100 | 1 | CL 3000 | 25 | 4.55 | TP-MODULE | PIPE | SA-106 B | 12315706 | SWJMG2205130000500 | 1 | 80 | 25 | 4.55 | 100% | 100% | 0% | 10% | 0% | 0% | 0% | PROPANE | NO
ALP/11/B/H-EP/EI/557 | A | FWHTR 2- 3 DRAIN LINE | 1542874-D1E3-1763 | 4/4 | 11HAC26BR204 | W85 | SW | F | 1 | 3.38 | AXD-1.2 Rev.1 | W413 | 2025-07-31 |  |  | 108598 | 2025-07-31 | TEE | SA-105 | D07221 | ALPL10100 | 1 | CL 3000 | 25 | 3.38 | 1 | PIPE SMLS | SA-106 B | B2-3111619 | ALPL10014 | 1 | 40 | 25 | 3.38 | 100% | 100% | 0% | 10% | 0% | 0% | 0% | PROPANE | NO
ALP/11/B/H-EP/EI/557 | A | FWHTR 2- 3 DRAIN LINE | 1542874-D1E3-1763 | 4/4 | 11HAC26BR204 | W86 | SW | F | 1 | 3.38 | AXD-1.2 Rev.1 | W413 | 2025-06-10 |  |  | 108598 | 2025-06-10 | PIPE SMLS | SA-106 B | B2-3111619 | ALPL10014 | 1 | 40 | 25 | 3.38 | 3 | 90D ELBOW | SA-105 | D05197 | ALPL10068 | 1 | CL 3000 | 25 | 3.38 | 100% | 100% | 0% | 10% | 0% | 0% | 0% | PROPANE | NO
ALP/11/B/H-EP/EI/557 | A | FWHTR 2- 3 DRAIN LINE | 1542874-D1E3-1763 | 4/4 | 11HAC26BR204 | W87 | SW | F | 1 | 4.55 | AXD-1.2 Rev.1 | W413 | 2025-07-31 |  |  | 108598 | 2025-07-31 | 90D ELBOW | SA-105 | D05197 | ALPL10068 | 1 | CL 3000 | 25 | 4.55 | TP-MODULE | PIPE | SA-106 B | 12315706 | SWJMG2205130000500 | 1 | 80 | 25 | 4.55 | 100% | 100% | 0% | 10% | 0% | 0% | 0% | PROPANE | NO
ALP/11/B/H-EP/EI/558 | - | LP DRUM FW VENT | 1542874-D1E3-1746 | 1/1 | 11HAC29BR253 | W1 | SW | F | 1 | 4.55 | AXD-19 Rev.1 | W237 | 2025-11-20 |  |  | 107874 | 2025-11-20 | SOCKOLET | SA-182 F11 | N14028 | ALP0116 | 1 | CL 3000 | 25 | 4.55 | 1 | PIPE SMLS | SA-335 P11 | 1-54018 | ALPL10025 | 1 | 80 | 25 | 4.55 | 100% | 100% | 0% | 10% | 0% | 0% | 0% | PROPANE | NO
ALP/11/B/H-EP/EI/558 | - | LP DRUM FW VENT | 1542874-D1E3-1746 | 1/1 | 11HAC29BR253 | W2 | SW | F | 1 | 4.55 | AXD-19 Rev.1 | W401 | 2025-10-21 |  |  | 107874 | 2025-10-21 | PIPE SMLS | SA-335 P11 | 1-54018 | ALPL10025 | 1 | 80 | 25 | 4.55 | 3 | 90D ELBOW | SA-182 F11 | N26923 | ALPL10099 | 1 | CL 3000 | 25 | 4.55 | 100% | 100% | 0% | 10% | 0% | 0% | 0% | PROPANE | NO
ALP/11/B/H-EP/EI/558 | - | LP DRUM FW VENT | 1542874-D1E3-1746 | 1/1 | 11HAC29BR253 | W3 | SW | F | 1 | 4.55 | AXD-19 Rev.1 | W401 | 2025-10-21 |  |  | 107874 | 2025-10-21 | 90D ELBOW | SA-182 F11 | N26923 | ALPL10099 | 1 | CL 3000 | 25 | 4.55 | 1 | PIPE SMLS | SA-335 P11 | 1-54018 | ALPL10025 | 1 | 80 | 25 | 4.55 | 100% | 100% | 0% | 10% | 0% | 0% | 0% | PROPANE | NO
ALP/11/B/H-EP/EI/558 | - | LP DRUM FW VENT | 1542874-D1E3-1746 | 1/1 | 11HAC29BR253 | W4 | SW | F | 1 | 4.55 | AXD-19 Rev.1 | W237 | 2025-11-20 |  |  | 107874 | 2025-11-20 | PIPE SMLS | SA-335 P11 | 1-54018 | ALPL10025 | 1 | 80 | 25 | 4.55 | 3 | 90D ELBOW | SA-182 F11 | N26923 | ALPL10099 | 1 | CL 3000 | 25 | 4.55 | 100% | 100% | 0% | 10% | 0% | 0% | 0% | PROPANE | NO
ALP/11/B/H-EP/EI/558 | - | LP DRUM FW VENT | 1542874-D1E3-1746 | 1/1 | 11HAC29BR253 | W5 | SW | F | 1 | 4.55 | AXD-19 Rev.1 | W401 | 2025-10-21 |  |  | 107874 | 2025-10-21 | 90D ELBOW | SA-182 F11 | N26923 | ALPL10099 | 1 | CL 3000 | 25 | 4.55 | 1 | PIPE SMLS | SA-335 P11 | 1-54018 | ALPL10025 | 1 | 80 | 25 | 4.55 | 100% | 100% | 0% | 10% | 0% | 0% | 0% | PROPANE | NO
ALP/11/B/H-EP/EI/558 | - | LP DRUM FW VENT | 1542874-D1E3-1746 | 1/1 | 11HAC29BR253 | W6 | SW | F | 1 | 4.55 | AXD-19 Rev.1 | W401 | 2025-10-21 |  |  | 107874 | 2025-10-21 | PIPE SMLS | SA-335 P11 | 1-54018 | ALPL10025 | 1 | 80 | 25 | 4.55 | 4 | COUPLING FULL | SA-182 F11 | N22847 | ALPL10149 | 1 | CL 3000 | 25 | 4.55 | 100% | 100% | 0% | 10% | 0% | 0% | 0% | PROPANE | NO
ALP/11/B/H-EP/EI/558 | - | LP DRUM FW VENT | 1542874-D1E3-1746 | 1/1 | 11HAC29BR253 | W7 | SW | F | 1 | 4.55 | AXD-19 Rev.1 | W237 | 2025-11-20 |  |  | 107874 | 2025-11-20 | COUPLING FULL | SA-182 F11 | N22847 | ALPL10149 | 1 | CL 3000 | 25 | 4.55 | 1 | PIPE SMLS | SA-335 P11 | 1-54018 | ALPL10025 | 1 | 80 | 25 | 4.55 | 100% | 100% | 0% | 10% | 0% | 0% | 0% | PROPANE | NO
ALP/11/B/H-EP/EI/558 | - | LP DRUM FW VENT | 1542874-D1E3-1746 | 1/1 | 11HAC29BR253 | W8 | SW | F | 1 | 4.55 | AXD-19 Rev.1 | W401 | 2025-10-21 |  |  | 107874 | 2025-10-21 | PIPE SMLS | SA-335 P11 | 1-54018 | ALPL10025 | 1 | 80 | 25 | 4.55 | 3 | 90D ELBOW | SA-182 F11 | N26923 | ALPL10099 | 1 | CL 3000 | 25 | 4.55 | 100% | 100% | 0% | 10% | 0% | 0% | 0% | PROPANE | NO
ALP/11/B/H-EP/EI/558 | - | LP DRUM FW VENT | 1542874-D1E3-1746 | 1/1 | 11HAC29BR253 | W9 | SW | F | 1 | 4.55 | AXD-19 Rev.1 | W401 | 2025-10-21 |  |  | 107874 | 2025-10-21 | 90D ELBOW | SA-182 F11 | N26923 | ALPL10099 | 1 | CL 3000 | 25 | 4.55 | 1 | PIPE SMLS | SA-335 P11 | 1-54018 | ALPL10025 | 1 | 80 | 25 | 4.55 | 100% | 100% | 0% | 10% | 0% | 0% | 0% | PROPANE | NO
ALP/11/B/H-EP/EI/558 | - | LP DRUM FW VENT | 1542874-D1E3-1746 | 1/1 | 11HAC29BR253 | W10 | SW | F | 1 | 4.55 | AXD-19 Rev.1 | W401 | 2025-10-21 |  |  | 107874 | 2025-10-21 | PIPE SMLS | SA-335 P11 | 1-54018 | ALPL10025 | 1 | 80 | 25 | 4.55 | 6 | GLOBE VALVE | SA-182 F11 CL2 | B14 | 08-1428 | 1 | CL.600 | 25 | 4.55 | 100% | 100% | 0% | 10% | 0% | 0% | 0% | PROPANE | NO
ALP/11/B/H-EP/EI/558 | - | LP DRUM FW VENT | 1542874-D1E3-1746 | 1/1 | 11HAC29BR254 | W11 | SW | F | 1 | 4.55 | AXD-43.1 Rev.1 | W415 | 2025-11-21 |  |  | 108648 | 2025-11-21 | Globe Valve | SA-182 F11 CL2 | B14 | 08-1428 | 1 | CL.600 | 25 | 4.55 | 2 | PIPE SMLS | SA-106 B | 23313401 | ALPL10012 | 1 | 80 | 25 | 4.55 | 100% | 100% | 0% | 10% | 0% | 0% | 0% | PROPANE | NO
ALP/11/B/H-EP/EI/558 | - | LP DRUM FW VENT | 1542874-D1E3-1746 | 1/1 | 11HAC29BR254 | W12 | SW | F | 1 | 4.55 | AXD-1.2 Rev.1 | W401 | 2025-10-21 |  |  | 108648 | 2025-10-21 | PIPE SMLS | SA-106 B | 23313401 | ALPL10012 | 1 | 80 | 25 | 4.55 | 5 | 90D ELBOW | SA-105 | D05197 | ALPL10068 | 1 | CL 3000 | 25 | 4.55 | 100% | 100% | 0% | 10% | 0% | 0% | 0% | PROPANE | NO
ALP/11/B/H-EP/EI/558 | - | LP DRUM FW VENT | 1542874-D1E3-1746 | 1/1 | 11HAC29BR254 | W13 | SW | F | 1 | 4.55 | AXD-1.2 Rev.1 | W401 | 2025-10-21 |  |  | 108648 | 2025-10-21 | 90D ELBOW | SA-105 | D05197 | ALPL10068 | 1 | CL 3000 | 25 | 4.55 | 2 | PIPE SMLS | SA-106 B | 23313401 | ALPL10012 | 1 | 80 | 25 | 4.55 | 100% | 100% | 0% | 10% | 0% | 0% | 0% | PROPANE | NO
ALP/11/B/H-EP/EI/558 | - | LP DRUM FW VENT | 1542874-D1E3-1746 | 1/1 | 11HAC29BR254 | W14 | SW | F | 1 | 4.55 | AXD-1.2 Rev.1 | W401 | 2025-10-21 |  |  | 108648 | 2025-10-21 | PIPE SMLS | SA-106 B | 23313401 | ALPL10012 | 1 | 80 | 25 | 4.55 | 5 | 90D ELBOW | SA-105 | D05197 | ALPL10068 | 1 | CL 3000 | 25 | 4.55 | 100% | 100% | 0% | 10% | 0% | 0% | 0% | PROPANE | NO
ALP/11/B/H-EP/EI/558 | - | LP DRUM FW VENT | 1542874-D1E3-1746 | 1/1 | 11HAC29BR254 | W15 | SW | F | 1 | 4.55 | AXD-1.2 Rev.1 | W401 | 2025-10-21 |  |  | 108648 | 2025-10-21 | 90D ELBOW | SA-105 | D05197 | ALPL10068 | 1 | CL 3000 | 25 | 4.55 | 2 | PIPE SMLS | SA-106 B | 23313401 | ALPL10012 | 1 | 80 | 25 | 4.55 | 100% | 100% | 0% | 10% | 0% | 0% | 0% | PROPANE | NO
ALP/11/B/H-EP/EI/559 | - | LP DRUM FW DRAIN (AFTER LCV) | 1542874-D1E3-1747 | 1/1 | 11HAC29BR201 | W1 | SW | F | 1 | 4.55 | AXD-19 Rev.1 | W237 | 2025-11-03 |  |  | 107874 | 2025-11-03 | SOCKOLET | SA-182 F11 | N14028 | ALP0115 | 1 | CL 3000 | 25 | 4.55 | 1 | PIPE SMLS | SA-335 P11 | 1-54018 | ALPL10025 | 1 | 80 | 25 | 4.55 | 100% | 100% | 0% | 10% | 0% | 0% | 0% | PROPANE | NO
ALP/11/B/H-EP/EI/559 | - | LP DRUM FW DRAIN (AFTER LCV) | 1542874-D1E3-1747 | 1/1 | 11HAC29BR201 | W2 | SW | F | 1 | 4.55 | AXD-19 Rev.1 | W401 | 2025-10-21 |  |  | 107874 | 2025-10-21 | PIPE SMLS | SA-335 P11 | 1-54018 | ALPL10025 | 1 | 80 | 25 | 4.55 | 3 | 90D ELBOW | SA-182 F11 | N26923 | ALPL10099 | 1 | CL 3000 | 25 | 4.55 | 100% | 100% | 0% | 10% | 0% | 0% | 0% | PROPANE | NO
ALP/11/B/H-EP/EI/559 | - | LP DRUM FW DRAIN (AFTER LCV) | 1542874-D1E3-1747 | 1/1 | 11HAC29BR201 | W3 | SW | F | 1 | 4.55 | AXD-19 Rev.1 | W401 | 2025-10-21 |  |  | 107874 | 2025-10-21 | 90D ELBOW | SA-182 F11 | N26923 | ALPL10099 | 1 | CL 3000 | 25 | 4.55 | 1 | PIPE SMLS | SA-335 P11 | 1-54018 | ALPL10025 | 1 | 80 | 25 | 4.55 | 100% | 100% | 0% | 10% | 0% | 0% | 0% | PROPANE | NO
ALP/11/B/H-EP/EI/559 | - | LP DRUM FW DRAIN (AFTER LCV) | 1542874-D1E3-1747 | 1/1 | 11HAC29BR201 | W4 | SW | F | 1 | 4.55 | AXD-19 Rev.1 | W237 | 2025-11-03 |  |  | 107874 | 2025-11-03 | PIPE SMLS | SA-335 P11 | 1-54018 | ALPL10025 | 1 | 80 | 25 | 4.55 | 3 | 90D ELBOW | SA-182 F11 | N26923 | ALPL10099 | 1 | CL 3000 | 25 | 4.55 | 100% | 100% | 0% | 10% | 0% | 0% | 0% | PROPANE | NO
ALP/11/B/H-EP/EI/559 | - | LP DRUM FW DRAIN (AFTER LCV) | 1542874-D1E3-1747 | 1/1 | 11HAC29BR201 | W5 | SW | F | 1 | 4.55 | AXD-19 Rev.1 | W401 | 2025-10-21 |  |  | 107874 | 2025-10-21 | 90D ELBOW | SA-182 F11 | N26923 | ALPL10099 | 1 | CL 3000 | 25 | 4.55 | 1 | PIPE SMLS | SA-335 P11 | 1-54018 | ALPL10025 | 1 | 80 | 25 | 4.55 | 100% | 100% | 0% | 10% | 0% | 0% | 0% | PROPANE | NO
ALP/11/B/H-EP/EI/559 | - | LP DRUM FW DRAIN (AFTER LCV) | 1542874-D1E3-1747 | 1/1 | 11HAC29BR201 | W6 | SW | F | 1 | 4.55 | AXD-19 Rev.1 | W401 | 2025-10-21 |  |  | 107874 | 2025-10-21 | PIPE SMLS | SA-335 P11 | 1-54018 | ALPL10025 | 1 | 80 | 25 | 4.55 | 5 | GLOBE VALVE | SA-182 F11 CL2 | B14 | 08-1426 | 1 | CL.600 | 25 | 4.55 | 100% | 100% | 0% | 10% | 0% | 0% | 0% | PROPANE | NO
ALP/11/B/H-EP/EI/559 | - | LP DRUM FW DRAIN (AFTER LCV) | 1542874-D1E3-1747 | 1/1 | 11HAC29BR202 | W7 | SW | F | 1 | 3.38 | AXD-19 Rev.1 | W401 | 2025-12-06 |  |  | 108648 | 2025-12-06 | GLOBE VALVE | SA-182 F11 | B14 | 08-1426 | 1 | CL.600 | 25 | 3.38 | 1 | PIPE SMLS | SA-335 P11 | 1-54018 | ALPL10025 | 1 | 80 | 25 | 4.55 | 100% | 100% | 0% | 10% | 0% | 0% | 0% | PROPANE | NO
ALP/11/B/H-EP/EI/559 | - | LP DRUM FW DRAIN (AFTER LCV) | 1542874-D1E3-1747 | 1/1 | 11HAC29BR202 | W8 | SW | F | 1 | 3.38 | AXD-19 Rev.1 | W401 | 2025-12-06 |  |  | 108648 | 2025-12-06 | PIPE SMLS | SA-335 P11 | 1-54018 | ALPL10025 | 1 | 80 | 25 | 4.55 | 4 | GLOBE VALVE | SA-182 F11 CL2 | B14 | 08-1427 | 1 | CL.600 | 25 | 3.38 | 100% | 100% | 0% | 10% | 0% | 0% | 0% | PROPANE | NO
ALP/11/B/H-EP/EI/559 | - | LP DRUM FW DRAIN (AFTER LCV) | 1542874-D1E3-1747 | 1/1 | 11HAC29BR202 | W9 | SW | F | 1 | 3.38 | AXD-43.1 Rev.1 | W401 | 2025-12-06 |  |  | 108648 | 2025-12-06 | Globe Valve | SA-182 F11 CL2 | B14 | 08-1427 | 1 | CL.600 | 25 | 3.38 | 2 | PIPE SMLS | SA-106 B | B2-3111619 | ALPL10014 | 1 | 40 | 25 | 3.38 | 100% | 100% | 0% | 10% | 0% | 0% | 0% | PROPANE | NO
ALP/11/B/H-EP/EI/559 | - | LP DRUM FW DRAIN (AFTER LCV) | 1542874-D1E3-1747 | 1/1 | 11HAC29BR203 | W10 | SW | F | 1 | 3.38 | AXD-1.2 Rev.1 | W401 | 2025-10-21 |  |  | 108648 | 2025-10-21 | PIPE SMLS | SA-106 B | B2-3111619 | ALPL10014 | 1 | 40 | 25 | 3.38 | 4 | ELBOW | SA-105 | D05197 | ALPL10068 | 1 | CL 3000 | 25 | 3.38 | 100% | 100% | 0% | 10% | 0% | 0% | 0% | PROPANE | NO
ALP/11/B/H-EP/EI/559 | - | LP DRUM FW DRAIN (AFTER LCV) | 1542874-D1E3-1747 | 1/1 | 11HAC29BR203 | W11 | SW | F | 1 | 3.38 | AXD-1.2 Rev.1 | W401 | 2025-10-21 |  |  | 108648 | 2025-10-21 | 90D ELBOW | SA-105 | D05197 | ALPL10068 | 1 | CL 3000 | 25 | 3.38 | 2 | PIPE SMLS | SA-106 B | B2-3111619 | ALPL10014 | 1 | 40 | 25 | 3.38 | 100% | 100% | 0% | 10% | 0% | 0% | 0% | PROPANE | NO
ALP/11/B/H-EP/EI/559 | - | LP DRUM FW DRAIN (AFTER LCV) | 1542874-D1E3-1747 | 1/1 | 11HAC29BR203 | W12 | SW | F | 1 | 3.38 | AXD-1.2 Rev.1 | W421 | 2026-01-15 |  |  | 108648 | 2026-01-15 | PIPE SMLS | SA-106 B | B2-3111619 | ALPL10014 | 1 | 40 | 25 | 3.38 | 2 | TEE REDUCER | SA-105 |  |  | 1 | CL 3000 | 25 | 3.38 | 100% | 100% | 0% | 10% | 0% | 0% | 0% | PROPANE | NO
ALP/11/B/H-EP/EI/560 | - | LP DRUM FW DRAIN (BEFORE LCV) | 1542874-D1E3-1748 | 1/1 | 11HAC29BR204 | W1 | SW | F | 1 | 3.38 | AXD-1.2 Rev.1 | W237 | 2025-11-03 |  |  | 108648 | 2025-11-03 | SOCKOLET | SA-105 | S46715 | ALP0114 | 1 | CL 3000 | 25 | 3.38 | 1 | PIPE SMLS | SA-106 B | B2-3111619 | ALPL10014 | 1 | 40 | 25 | 3.38 | 100% | 100% | 0% | 10% | 0% | 0% | 0% | PROPANE | NO
ALP/11/B/H-EP/EI/560 | - | LP DRUM FW DRAIN (BEFORE LCV) | 1542874-D1E3-1748 | 1/1 | 11HAC29BR204 | W2 | SW | F | 1 | 3.38 | AXD-1.2 Rev.1 | W401 | 2025-10-22 |  |  | 108648 | 2025-10-22 | PIPE SMLS | SA-106 B | B2-3111619 | ALPL10014 | 1 | 40 | 25 | 3.38 | 2 | 90D ELBOW | SA-105 | D05197 | ALPL10068 | 1 | CL 3000 | 25 | 3.38 | 100% | 100% | 0% | 10% | 0% | 0% | 0% | PROPANE | NO
ALP/11/B/H-EP/EI/560 | - | LP DRUM FW DRAIN (BEFORE LCV) | 1542874-D1E3-1748 | 1/1 | 11HAC29BR204 | W3 | SW | F | 1 | 3.38 | AXD-1.2 Rev.1 | W401 | 2025-10-22 |  |  | 108648 | 2025-10-22 | 90D ELBOW | SA-105 | D05197 | ALPL10068 | 1 | CL 3000 | 25 | 3.38 | 1 | PIPE SMLS | SA-106 B | B2-3111619 | ALPL10014 | 1 | 40 | 25 | 3.38 | 100% | 100% | 0% | 10% | 0% | 0% | 0% | PROPANE | NO
ALP/11/B/H-EP/EI/560 | - | LP DRUM FW DRAIN (BEFORE LCV) | 1542874-D1E3-1748 | 1/1 | 11HAC29BR204 | W4 | SW | F | 1 | 3.38 | AXD-1.2 Rev.1 | W237 | 2025-11-03 |  |  | 108648 | 2025-11-03 | PIPE SMLS | SA-106 B | B2-3111619 | ALPL10014 | 1 | 40 | 25 | 3.38 | 2 | 90D ELBOW | SA-105 | D05197 | ALPL10068 | 1 | CL 3000 | 25 | 3.38 | 100% | 100% | 0% | 10% | 0% | 0% | 0% | PROPANE | NO
ALP/11/B/H-EP/EI/560 | - | LP DRUM FW DRAIN (BEFORE LCV) | 1542874-D1E3-1748 | 1/1 | 11HAC29BR204 | W5 | SW | F | 1 | 3.38 | AXD-1.2 Rev.1 | W401 | 2025-10-22 |  |  | 108648 | 2025-10-22 | 90D ELBOW | SA-105 | D05197 | ALPL10068 | 1 | CL 3000 | 25 | 3.38 | 1 | PIPE SMLS | SA-106 B | B2-3111619 | ALPL10014 | 1 | 40 | 25 | 3.38 | 100% | 100% | 0% | 10% | 0% | 0% | 0% | PROPANE | NO
ALP/11/B/H-EP/EI/560 | - | LP DRUM FW DRAIN (BEFORE LCV) | 1542874-D1E3-1748 | 1/1 | 11HAC29BR204 | W6 | SW | F | 1 | 3.38 | AXD-1.2 Rev.1 | W401 | 2025-10-21 |  |  | 108648 | 2025-10-21 | PIPE SMLS | SA-106 B | B2-3111619 | ALPL10014 | 1 | 40 | 25 | 3.38 | 3 | GLOBE VALVE | SA-105 | YBA | 08-1430 | 1 | CL.600 | 25 | 3.38 | 100% | 100% | 0% | 10% | 0% | 0% | 0% | PROPANE | NO
ALP/11/B/H-EP/EI/560 | - | LP DRUM FW DRAIN (BEFORE LCV) | 1542874-D1E3-1748 | 1/1 | 11HAC29BR205 | W7 | SW | F | 1 | 3.38 | AXD-1.2 Rev.1 | W401 | 2025-10-21 |  |  | 108648 | 2025-10-21 | GLOBE VALVE | SA-105 | YBA | 08-1430 | 1 | CL.600 | 25 | 3.38 | 1 | PIPE SMLS | SA-106 B | B2-3111619 | ALPL10014 | 1 | 40 | 25 | 3.38 | 100% | 100% | 0% | 10% | 0% | 0% | 0% | PROPANE | NO
ALP/11/B/H-EP/EI/560 | - | LP DRUM FW DRAIN (BEFORE LCV) | 1542874-D1E3-1748 | 1/1 | 11HAC29BR205 | W8 | SW | F | 1 | 3.38 | AXD-1.2 Rev.1 | W401 | 2025-10-22 |  |  | 108648 | 2025-10-22 | PIPE SMLS | SA-106 B | B2-3111619 | ALPL10014 | 1 | 40 | 25 | 3.38 | 3 | GLOBE VALVE | SA-105 | YBA | 08-1431 | 1 | CL.600 | 25 | 3.38 | 100% | 100% | 0% | 10% | 0% | 0% | 0% | PROPANE | NO
ALP/11/B/H-EP/EI/560 | - | LP DRUM FW DRAIN (BEFORE LCV) | 1542874-D1E3-1748 | 1/1 | 11HAC29BR205 | W9 | SW | F | 1 | 3.38 | AXD-1.2 Rev.1 | W401 | 2025-10-22 |  |  | 108648 | 2025-10-22 | GLOBE VALVE | SA-105 | YBA | 08-1431 | 1 | CL.600 | 25 | 3.38 | 1 | PIPE SMLS | SA-106 B | B2-3111619 | ALPL10014 | 1 | 40 | 25 | 3.38 | 100% | 100% | 0% | 10% | 0% | 0% | 0% | PROPANE | NO
ALP/11/B/H-EP/EI/560 | - | LP DRUM FW DRAIN (BEFORE LCV) | 1542874-D1E3-1748 | 1/1 | 11HAC29BR206 | W10 | SW | F | 1 | 3.38 | AXD-1.2 Rev.1 | W237 | 2025-11-03 |  |  | 108648 | 2025-11-03 | PIPE SMLS | SA-106 B | B2-3111619 | ALPL10014 | 1 | 40 | 25 | 3.38 | 2 | 90D ELBOW | SA-105 | D05197 | ALPL10068 | 1 | CL 3000 | 25 | 3.38 | 100% | 100% | 0% | 10% | 0% | 0% | 0% | PROPANE | NO
ALP/11/B/H-EP/EI/560 | - | LP DRUM FW DRAIN (BEFORE LCV) | 1542874-D1E3-1748 | 1/1 | 11HAC29BR206 | W11 | SW | F | 1 | 3.38 | AXD-1.2 Rev.1 | W401 | 2025-10-22 |  |  | 108648 | 2025-10-22 | 90D ELBOW | SA-105 | D05197 | ALPL10068 | 1 | CL 3000 | 25 | 3.38 | 1 | PIPE SMLS | SA-106 B | B2-3111619 | ALPL10014 | 1 | 40 | 25 | 3.38 | 100% | 100% | 0% | 10% | 0% | 0% | 0% | PROPANE | NO
ALP/11/B/H-EP/EI/560 | - | LP DRUM FW DRAIN (BEFORE LCV) | 1542874-D1E3-1748 | 1/1 | 11HAC29BR206 | W12 | SW | F | 1 | 3.38 | AXD-1.2 Rev.1 | W421 | 2026-01-16 |  |  | 108648 | 2026-01-16 | PIPE SMLS | SA-106 B | B2-3111619 | ALPL10014 | 1 | 40 | 25 | 3.38 | 2 | TEE REDUCER | SA-105 |  |  | 1 | CL 3000 | 25 | 3.38 | 100% | 100% | 0% | 10% | 0% | 0% | 0% | PROPANE | NO
ALP/11/B/H-EP/EI/561 | - | LP DRUM FW DRAIN (BEFORE LCV) | 1542874-D1E3-1749 | 1/1 | 11HAC29BR251 | W1 | SW | F | 1 | 3.38 | AXD-1.2 Rev.1 | W415 | 2025-11-22 |  |  | 108648 | 2025-11-22 | SOCKOLET | SA-105 | S46715 | ALP0113 | 1 | CL 3000 | 25 | 3.38 | 1 | PIPE SMLS | SA-106 B | B2-3111619 | ALPL10014 | 1 | 40 | 25 | 3.38 | 100% | 100% | 0% | 10% | 0% | 0% | 0% | PROPANE | NO
ALP/11/B/H-EP/EI/561 | - | LP DRUM FW DRAIN (BEFORE LCV) | 1542874-D1E3-1749 | 1/1 | 11HAC29BR251 | W2 | SW | F | 1 | 3.38 | AXD-1.2 Rev.1 | W401 | 2025-10-22 |  |  | 108648 | 2025-10-22 | PIPE SMLS | SA-106 B | B2-3111619 | ALPL10014 | 1 | 40 | 25 | 3.38 | 2 | 90D ELBOW | SA-105 | D05197 | ALPL10068 | 1 | CL 3000 | 25 | 3.38 | 100% | 100% | 0% | 10% | 0% | 0% | 0% | PROPANE | NO
ALP/11/B/H-EP/EI/561 | - | LP DRUM FW DRAIN (BEFORE LCV) | 1542874-D1E3-1749 | 1/1 | 11HAC29BR251 | W3 | SW | F | 1 | 3.38 | AXD-1.2 Rev.1 | W401 | 2025-10-22 |  |  | 108648 | 2025-10-22 | 90D ELBOW | SA-105 | D05197 | ALPL10068 | 1 | CL 3000 | 25 | 3.38 | 1 | PIPE SMLS | SA-106 B | B2-3111619 | ALPL10014 | 1 | 40 | 25 | 3.38 | 100% | 100% | 0% | 10% | 0% | 0% | 0% | PROPANE | NO
ALP/11/B/H-EP/EI/561 | - | LP DRUM FW DRAIN (BEFORE LCV) | 1542874-D1E3-1749 | 1/1 | 11HAC29BR251 | W4 | SW | F | 1 | 3.38 | AXD-1.2 Rev.1 | W401 | 2025-10-22 |  |  | 108648 | 2025-10-22 | PIPE SMLS | SA-106 B | B2-3111619 | ALPL10014 | 1 | 40 | 25 | 3.38 | 2 | 90D ELBOW | SA-105 | D05197 | ALPL10068 | 1 | CL 3000 | 25 | 3.38 | 100% | 100% | 0% | 10% | 0% | 0% | 0% | PROPANE | NO
ALP/11/B/H-EP/EI/561 | - | LP DRUM FW DRAIN (BEFORE LCV) | 1542874-D1E3-1749 | 1/1 | 11HAC29BR251 | W5 | SW | F | 1 | 3.38 | AXD-1.2 Rev.1 | W401 | 2025-10-22 |  |  | 108648 | 2025-10-22 | 90D ELBOW | SA-105 | D05197 | ALPL10068 | 1 | CL 3000 | 25 | 3.38 | 1 | PIPE SMLS | SA-106 B | B2-3111619 | ALPL10014 | 1 | 40 | 25 | 3.38 | 100% | 100% | 0% | 10% | 0% | 0% | 0% | PROPANE | NO
ALP/11/B/H-EP/EI/561 | - | LP DRUM FW DRAIN (BEFORE LCV) | 1542874-D1E3-1749 | 1/1 | 11HAC29BR251 | W6 | SW | F | 1 | 3.38 | AXD-1.2 Rev.1 | W415 | 2025-11-24 |  |  | 108648 | 2025-11-24 | PIPE SMLS | SA-106 B | B2-3111619 | ALPL10014 | 1 | 40 | 25 | 3.38 | 2 | 90D ELBOW | SA-105 | D05197 | ALPL10068 | 1 | CL 3000 | 25 | 3.38 | 100% | 100% | 0% | 10% | 0% | 0% | 0% | PROPANE | NO
ALP/11/B/H-EP/EI/561 | - | LP DRUM FW DRAIN (BEFORE LCV) | 1542874-D1E3-1749 | 1/1 | 11HAC29BR251 | W7 | SW | F | 1 | 3.38 | AXD-1.2 Rev.1 | W401 | 2025-10-22 |  |  | 108648 | 2025-10-22 | 90D ELBOW | SA-105 | D05197 | ALPL10068 | 1 | CL 3000 | 25 | 3.38 | 1 | PIPE SMLS | SA-106 B | B2-3111619 | ALPL10014 | 1 | 40 | 25 | 3.38 | 100% | 100% | 0% | 10% | 0% | 0% | 0% | PROPANE | NO
ALP/11/B/H-EP/EI/561 | - | LP DRUM FW DRAIN (BEFORE LCV) | 1542874-D1E3-1749 | 1/1 | 11HAC29BR251 | W8 | SW | F | 1 | 3.38 | AXD-1.2 Rev.1 | W401 | 2025-10-22 |  |  | 108648 | 2025-10-22 | PIPE SMLS | SA-106 B | B2-3111619 | ALPL10014 | 1 | 40 | 25 | 3.38 | 3 | GLOBE VALVE | SA-105 | YBA | 08-1425 | 1 | CL.600 | 25 | 3.38 | 100% | 100% | 0% | 10% | 0% | 0% | 0% | PROPANE | NO
ALP/11/B/H-EP/EI/561 | - | LP DRUM FW DRAIN (BEFORE LCV) | 1542874-D1E3-1749 | 1/1 | 11HAC29BR252 | W9 | SW | F | 1 | 3.38 | AXD-1.2 Rev.1 | W401 | 2025-10-22 |  |  | 108648 | 2025-10-22 | Globe Valve | SA-105 | YBA | 08-1425 | 1 | CL.600 | 25 | 3.38 | 1 | PIPE SMLS | SA-106 B | B2-3111619 | ALPL10014 | 1 | 40 | 25 | 3.38 | 100% | 100% | 0% | 10% | 0% | 0% | 0% | PROPANE | NO
ALP/11/B/H-EP/EI/561 | - | LP DRUM FW DRAIN (BEFORE LCV) | 1542874-D1E3-1749 | 1/1 | 11HAC29BR252 | W10 | SW | F | 1 | 3.38 | AXD-1.2 Rev.1 | W401 | 2025-10-22 |  |  | 108648 | 2025-10-22 | PIPE SMLS | SA-106 B | B2-3111619 | ALPL10014 | 1 | 40 | 25 | 3.38 | 2 | 90D ELBOW | SA-105 | D05197 | ALPL10068 | 1 | CL 3000 | 25 | 3.38 | 100% | 100% | 0% | 10% | 0% | 0% | 0% | PROPANE | NO
ALP/11/B/H-EP/EI/561 | - | LP DRUM FW DRAIN (BEFORE LCV) | 1542874-D1E3-1749 | 1/1 | 11HAC29BR252 | W11 | SW | F | 1 | 3.38 | AXD-1.2 Rev.1 | W415 | 2025-11-24 |  |  | 108648 | 2025-11-24 | 90D ELBOW | SA-105 | D05197 | ALPL10068 | 1 | CL 3000 | 25 | 3.38 | 1 | PIPE SMLS | SA-106 B | B2-3111619 | ALPL10014 | 1 | 40 | 25 | 3.38 | 100% | 100% | 0% | 10% | 0% | 0% | 0% | PROPANE | NO
ALP/11/B/H-EP/EI/561 | - | LP DRUM FW DRAIN (BEFORE LCV) | 1542874-D1E3-1749 | 1/1 | 11HAC29BR252 | W12 | SW | F | 1 | 3.38 | AXD-1.2 Rev.1 | W401 | 2025-10-22 |  |  | 108648 | 2025-10-22 | PIPE SMLS | SA-106 B | B2-3111619 | ALPL10014 | 1 | 40 | 25 | 3.38 | 2 | 90D ELBOW | SA-105 | D05197 | ALPL10068 | 1 | CL 3000 | 25 | 3.38 | 100% | 100% | 0% | 10% | 0% | 0% | 0% | PROPANE | NO
ALP/11/B/H-EP/EI/561 | - | LP DRUM FW DRAIN (BEFORE LCV) | 1542874-D1E3-1749 | 1/1 | 11HAC29BR252 | W13 | SW | F | 1 | 3.38 | AXD-1.2 Rev.1 | W401 | 2025-10-22 |  |  | 108648 | 2025-10-22 | 90D ELBOW | SA-105 | D05197 | ALPL10068 | 1 | CL 3000 | 25 | 3.38 | 1 | PIPE SMLS | SA-106 B | B2-3111619 | ALPL10014 | 1 | 40 | 25 | 3.38 | 100% | 100% | 0% | 10% | 0% | 0% | 0% | PROPANE | NO
ALP/11/B/H-EP/EI/562 | - | LP DRUM FW VENT (BEFORE ORIFICE) | 1542874-D1E3-1750 | 1/1 | 11HAC29BR255 | W1 | SW | F | 1 | 3.38 | AXD-1.2 Rev.1 | W237 | 2025-11-19 |  |  | 108648 | 2025-11-19 | SOCKOLET | SA-105 | S46715 | ALP0110 | 1 | CL 3000 | 25 | 3.38 | 1 | PIPE SMLS | SA-106 B | B2-3111619 | ALPL10014 | 1 | 40 | 25 | 3.38 | 100% | 100% | 0% | 10% | 0% | 0% | 0% | PROPANE | NO
ALP/11/B/H-EP/EI/562 | - | LP DRUM FW VENT (BEFORE ORIFICE) | 1542874-D1E3-1750 | 1/1 | 11HAC29BR255 | W2 | SW | F | 1 | 3.38 | AXD-1.2 Rev.1 | W401 | 2025-10-22 |  |  | 108648 | 2025-10-22 | PIPE SMLS | SA-106 B | B2-3111619 | ALPL10014 | 1 | 40 | 25 | 3.38 | 2 | 90D ELBOW | SA-105 | D05197 | ALPL10068 | 1 | CL 3000 | 25 | 3.38 | 100% | 100% | 0% | 10% | 0% | 0% | 0% | PROPANE | NO
ALP/11/B/H-EP/EI/562 | - | LP DRUM FW VENT (BEFORE ORIFICE) | 1542874-D1E3-1750 | 1/1 | 11HAC29BR255 | W3 | SW | F | 1 | 3.38 | AXD-1.2 Rev.1 | W401 | 2025-10-22 |  |  | 108648 | 2025-10-22 | 90D ELBOW | SA-105 | D05197 | ALPL10068 | 1 | CL 3000 | 25 | 3.38 | 1 | PIPE SMLS | SA-106 B | B2-3111619 | ALPL10014 | 1 | 40 | 25 | 3.38 | 100% | 100% | 0% | 10% | 0% | 0% | 0% | PROPANE | NO
ALP/11/B/H-EP/EI/562 | - | LP DRUM FW VENT (BEFORE ORIFICE) | 1542874-D1E3-1750 | 1/1 | 11HAC29BR255 | W4 | SW | F | 1 | 3.38 | AXD-1.2 Rev.1 | W237 | 2025-11-19 |  |  | 108648 | 2025-11-19 | PIPE SMLS | SA-106 B | B2-3111619 | ALPL10014 | 1 | 40 | 25 | 3.38 | 2 | 90D ELBOW | SA-105 | D05197 | ALPL10068 | 1 | CL 3000 | 25 | 3.38 | 100% | 100% | 0% | 10% | 0% | 0% | 0% | PROPANE | NO
ALP/11/B/H-EP/EI/562 | - | LP DRUM FW VENT (BEFORE ORIFICE) | 1542874-D1E3-1750 | 1/1 | 11HAC29BR255 | W5 | SW | F | 1 | 3.38 | AXD-1.2 Rev.1 | W237 | 2025-11-19 |  |  | 108648 | 2025-11-19 | 90D ELBOW | SA-105 | D05197 | ALPL10068 | 1 | CL 3000 | 25 | 3.38 | 1 | PIPE SMLS | SA-106 B | B2-3111619 | ALPL10014 | 1 | 40 | 25 | 3.38 | 100% | 100% | 0% | 10% | 0% | 0% | 0% | PROPANE | NO
ALP/11/B/H-EP/EI/562 | - | LP DRUM FW VENT (BEFORE ORIFICE) | 1542874-D1E3-1750 | 1/1 | 11HAC29BR255 | W6 | SW | F | 1 | 3.38 | AXD-1.2 Rev.1 | W401 | 2025-10-22 |  |  | 108648 | 2025-10-22 | PIPE SMLS | SA-106 B | B2-3111619 | ALPL10014 | 1 | 40 | 25 | 3.38 | 3 | GLOBE VALVE | SA-105 | YBA | 08-1429 | 1 | CL.600 | 25 | 3.38 | 100% | 100% | 0% | 10% | 0% | 0% | 0% | PROPANE | NO
ALP/11/B/H-EP/EI/562 | - | LP DRUM FW VENT (BEFORE ORIFICE) | 1542874-D1E3-1750 | 1/1 | 11HAC29BR256 | W7 | SW | F | 1 | 3.38 | AXD-1.2 Rev.1 | W401 | 2025-10-22 |  |  | 108648 | 2025-10-22 | Globe Valve | SA-105 | YBA | 08-1429 | 1 | CL.600 | 25 | 3.38 | 1 | PIPE SMLS | SA-106 B | B2-3111619 | ALPL10014 | 1 | 40 | 25 | 3.38 | 100% | 100% | 0% | 10% | 0% | 0% | 0% | PROPANE | NO
ALP/11/B/H-EP/EI/562 | - | LP DRUM FW VENT (BEFORE ORIFICE) | 1542874-D1E3-1750 | 1/1 | 11HAC29BR256 | W8 | SW | F | 1 | 3.38 | AXD-1.2 Rev.1 | W401 | 2025-10-22 |  |  | 108648 | 2025-10-22 | PIPE SMLS | SA-106 B | B2-3111619 | ALPL10014 | 1 | 40 | 25 | 3.38 | 2 | 90D ELBOW | SA-105 | D05197 | ALPL10068 | 1 | CL 3000 | 25 | 3.38 | 100% | 100% | 0% | 10% | 0% | 0% | 0% | PROPANE | NO
ALP/11/B/H-EP/EI/562 | - | LP DRUM FW VENT (BEFORE ORIFICE) | 1542874-D1E3-1750 | 1/1 | 11HAC29BR256 | W9 | SW | F | 1 | 3.38 | AXD-1.2 Rev.1 | W237 | 2025-11-19 |  |  | 108648 | 2025-11-19 | 90D ELBOW | SA-105 | D05197 | ALPL10068 | 1 | CL 3000 | 25 | 3.38 | 1 | PIPE SMLS | SA-106 B | B2-3111619 | ALPL10014 | 1 | 40 | 25 | 3.38 | 100% | 100% | 0% | 10% | 0% | 0% | 0% | PROPANE | NO
ALP/11/B/H-EP/EI/562 | - | LP DRUM FW VENT (BEFORE ORIFICE) | 1542874-D1E3-1750 | 1/1 | 11HAC29BR256 | W10 | SW | F | 1 | 3.38 | AXD-1.2 Rev.1 | W401 | 2025-10-22 |  |  | 108648 | 2025-10-22 | PIPE SMLS | SA-106 B | B2-3111619 | ALPL10014 | 1 | 40 | 25 | 3.38 | 2 | 90D ELBOW | SA-105 | D05197 | ALPL10068 | 1 | CL 3000 | 25 | 3.38 | 100% | 100% | 0% | 10% | 0% | 0% | 0% | PROPANE | NO
ALP/11/B/H-EP/EI/562 | - | LP DRUM FW VENT (BEFORE ORIFICE) | 1542874-D1E3-1750 | 1/1 | 11HAC29BR256 | W11 | SW | F | 1 | 3.38 | AXD-1.2 Rev.1 | W401 | 2025-10-22 |  |  | 108648 | 2025-10-22 | 90D ELBOW | SA-105 | D05197 | ALPL10068 | 1 | CL 3000 | 25 | 3.38 | 1 | PIPE SMLS | SA-106 B | B2-3111619 | ALPL10014 | 1 | 40 | 25 | 3.38 | 100% | 100% | 0% | 10% | 0% | 0% | 0% | PROPANE | NO
ALP/11/B/H-EP/EI/563 | - | FWHTR 2 VENT LINE 4 | 1542874-D1E3-1751 | 1/2 | 11HAC27BR254 | W1 | SW | F | 1 | 4.55 | AXD-1.2 Rev.1 | W414 | 2025-10-14 |  |  | 108648 | 2025-10-14 | PIPE | SA-106 B | 12315706 | SWJMG2205130000500 | 1 | 0 | 25 | 4.55 | 3 | COUPLING FULL | SA-105 | D06836 | ALPL10067 | 1 | CL 3000 | 25 | 4.55 | 100% | 100% | 0% | 10% | 0% | 0% | 0% | PROPANE | NO
ALP/11/B/H-EP/EI/563 | - | FWHTR 2 VENT LINE 4 | 1542874-D1E3-1751 | 1/2 | 11HAC27BR254 | W2 | SW | F | 1 | 3.38 | AXD-1.2 Rev.1 | W413 | 2025-07-19 |  |  | 108648 | 2025-07-19 | COUPLING FULL | SA-105 | D06836 | ALPL10067 | 1 | CL 3000 | 25 | 3.38 | 1 | PIPE SMLS | SA-106 B | B2-3111619 | ALPL10014 | 1 | 40 | 25 | 3.38 | 100% | 100% | 0% | 10% | 0% | 0% | 0% | PROPANE | NO
ALP/11/B/H-EP/EI/563 | - | FWHTR 2 VENT LINE 4 | 1542874-D1E3-1751 | 1/2 | 11HAC27BR254 | W3 | SW | F | 1 | 3.38 | AXD-1.2 Rev.1 | W413 | 2025-07-19 |  |  | 108648 | 2025-07-19 | PIPE SMLS | SA-106 B | B2-3111619 | ALPL10014 | 1 | 40 | 25 | 3.38 | 4 | 90D ELBOW | SA-105 | D05197 | ALPL10068 | 1 | CL 3000 | 25 | 3.38 | 100% | 100% | 0% | 10% | 0% | 0% | 0% | PROPANE | NO
ALP/11/B/H-EP/EI/563 | - | FWHTR 2 VENT LINE 4 | 1542874-D1E3-1751 | 1/2 | 11HAC27BR254 | W4 | SW | F | 1 | 3.38 | AXD-1.2 Rev.1 | W413 | 2025-07-21 |  |  | 108648 | 2025-07-21 | 90D ELBOW | SA-105 | D05197 | ALPL10068 | 1 | CL 3000 | 25 | 3.38 | 1 | PIPE SMLS | SA-106 B | B2-3111619 | ALPL10014 | 1 | 40 | 25 | 3.38 | 100% | 100% | 0% | 10% | 0% | 0% | 0% | PROPANE | NO
ALP/11/B/H-EP/EI/563 | - | FWHTR 2 VENT LINE 4 | 1542874-D1E3-1751 | 1/2 | 11HAC27BR254 | W5 | SW | F | 1 | 3.38 | AXD-1.2 Rev.1 | W414 | 2025-10-14 |  |  | 108648 | 2025-10-14 | PIPE SMLS | SA-106 B | B2-3111619 | ALPL10014 | 1 | 40 | 25 | 3.38 | 4 | 90D ELBOW | SA-105 | D05197 | ALPL10068 | 1 | CL 3000 | 25 | 3.38 | 100% | 100% | 0% | 10% | 0% | 0% | 0% | PROPANE | NO
ALP/11/B/H-EP/EI/563 | - | FWHTR 2 VENT LINE 4 | 1542874-D1E3-1751 | 1/2 | 11HAC27BR254 | W6 | SW | F | 1 | 3.38 | AXD-1.2 Rev.1 | W413 | 2025-07-21 |  |  | 108648 | 2025-07-21 | 90D ELBOW | SA-105 | D05197 | ALPL10068 | 1 | CL 3000 | 25 | 3.38 | 1 | PIPE SMLS | SA-106 B | B2-3111619 | ALPL10014 | 1 | 40 | 25 | 3.38 | 100% | 100% | 0% | 10% | 0% | 0% | 0% | PROPANE | NO
ALP/11/B/H-EP/EI/563 | - | FWHTR 2 VENT LINE 4 | 1542874-D1E3-1751 | 1/2 | 11HAC27BR254 | W7 | SW | F | 1 | 3.38 | AXD-1.2 Rev.1 | W414 | 2025-10-14 |  |  | 108648 | 2025-10-14 | PIPE SMLS | SA-106 B | B2-3111619 | ALPL10014 | 1 | 40 | 25 | 3.38 | 2 | TEE | SA-105 | D07221 | ALPL10100 | 1 | CL 3000 | 25 | 3.38 | 100% | 100% | 0% | 10% | 0% | 0% | 0% | PROPANE | NO
ALP/11/B/H-EP/EI/563 | - | FWHTR 2 VENT LINE 4 | 1542874-D1E3-1751 | 1/2 | 11HAC27BR254 | W8 | SW | F | 1 | 3.38 | AXD-1.2 Rev.1 | W414 | 2025-10-15 |  |  | 108648 | 2025-10-15 | TEE | SA-105 | D07221 | ALPL10100 | 1 | CL 3000 | 25 | 3.38 | 1 | PIPE SMLS | SA-106 B | B2-3111619 | ALPL10014 | 1 | 40 | 25 | 3.38 | 100% | 100% | 0% | 10% | 0% | 0% | 0% | PROPANE | NO
ALP/11/B/H-EP/EI/563 | - | FWHTR 2 VENT LINE 4 | 1542874-D1E3-1751 | 1/2 | 11HAC27BR254 | W9 | SW | F | 1 | 3.38 | AXD-1.2 Rev.1 | W413 | 2025-07-21 |  |  | 108648 | 2025-07-21 | PIPE SMLS | SA-106 B | B2-3111619 | ALPL10014 | 1 | 40 | 25 | 3.38 | 2 | TEE | SA-105 | D07221 | ALPL10100 | 1 | CL 3000 | 25 | 3.38 | 100% | 100% | 0% | 10% | 0% | 0% | 0% | PROPANE | NO
ALP/11/B/H-EP/EI/563 | - | FWHTR 2 VENT LINE 4 | 1542874-D1E3-1751 | 1/2 | 11HAC27BR254 | W10 | SW | F | 1 | 3.38 | AXD-1.2 Rev.1 | W414 | 2025-10-16 |  |  | 108648 | 2025-10-16 | TEE | SA-105 | D07221 | ALPL10100 | 1 | CL 3000 | 25 | 3.38 | 1 | PIPE SMLS | SA-106 B | B2-3111619 | ALPL10014 | 1 | 40 | 25 | 3.38 | 100% | 100% | 0% | 10% | 0% | 0% | 0% | PROPANE | NO
ALP/11/B/H-EP/EI/563 | - | FWHTR 2 VENT LINE 4 | 1542874-D1E3-1751 | 1/2 | 11HAC27BR254 | W11 | SW | F | 1 | 3.38 | AXD-1.2 Rev.1 | W413 | 2025-07-21 |  |  | 108648 | 2025-07-21 | PIPE SMLS | SA-106 B | B2-3111619 | ALPL10014 | 1 | 40 | 25 | 3.38 | 4 | 90D ELBOW | SA-105 | D05197 | ALPL10068 | 1 | CL 3000 | 25 | 3.38 | 100% | 100% | 0% | 10% | 0% | 0% | 0% | PROPANE | NO
ALP/11/B/H-EP/EI/563 | - | FWHTR 2 VENT LINE 4 | 1542874-D1E3-1751 | 1/2 | 11HAC27BR254 | W12 | SW | F | 1 | 3.38 | AXD-1.2 Rev.1 | W413 | 2025-07-21 |  |  | 108648 | 2025-07-21 | 90D ELBOW | SA-105 | D05197 | ALPL10068 | 1 | CL 3000 | 25 | 3.38 | 1 | PIPE SMLS | SA-106 B | B2-3111619 | ALPL10014 | 1 | 40 | 25 | 3.38 | 100% | 100% | 0% | 10% | 0% | 0% | 0% | PROPANE | NO
ALP/11/B/H-EP/EI/563 |  | FWHTR 2 VENT LINE 4 | 1542874-D1E3-1751 | 1/2 | 11HAC27BR254 | W12A | FW | F | 0 | 3.38 | AXD-1.2 Rev.1 | W421 | 2025-12-11 |  |  | 108648 | 2025-12-11 | PIPE SMLS | SA-106 B | B2-3111619 | ALPL10014 | 1 | 40 | 25 | 3.38 | CASING PLATE | PLATE | S235JR | 0 | 0 | 0 | 0 | 0 | 6 | 100% | 100% | 0% | 0% | 0% | 0% | 0% | PROPANE | NO
ALP/11/B/H-EP/EI/563 | - | FWHTR 2 VENT LINE 4 | 1542874-D1E3-1751 | 1/2 | 11HAC27BR254 | W13 | SW | F | 1 | 3.38 | AXD-1.2 Rev.1 | W413 | 2025-07-21 |  |  | 108648 | 2025-07-21 | PIPE SMLS | SA-106 B | B2-3111619 | ALPL10014 | 1 | 40 | 25 | 3.38 | 3 | FULL COUPLING | SA-105 | D06836 | ALPL10067 | 1 | CL 3000 | 25 | 3.38 | 100% | 100% | 0% | 10% | 0% | 0% | 0% | PROPANE | NO
ALP/11/B/H-EP/EI/563 | - | FWHTR 2 VENT LINE 4 | 1542874-D1E3-1751 | 1/2 | 11HAC27BR254 | W14 | SW | F | 1 | 3.38 | AXD-1.2 Rev.1 | W415 | 2025-12-06 |  |  | 108648 | 2025-12-06 | COUPLING FULL | SA-105 | D06836 | ALPL10067 | 1 | CL 3000 | 25 | 3.38 | 1 | PIPE SMLS | SA-106 B | B2-3111619 | ALPL10014 | 1 | 40 | 25 | 3.38 | 100% | 100% | 0% | 10% | 0% | 0% | 0% | PROPANE | NO
ALP/11/B/H-EP/EI/563 | - | FWHTR 2 VENT LINE 4 | 1542874-D1E3-1751 | 1/2 | 11HAC27BR254 | W15 | SW | F | 1 | 3.38 | AXD-1.2 Rev.1 | W413 | 2025-07-21 |  |  | 108648 | 2025-07-21 | PIPE SMLS | SA-106 B | B2-3111619 | ALPL10014 | 1 | 40 | 25 | 3.38 | 4 | 90D ELBOW | SA-105 | D05197 | ALPL10068 | 1 | CL 3000 | 25 | 3.38 | 100% | 100% | 0% | 10% | 0% | 0% | 0% | PROPANE | NO
ALP/11/B/H-EP/EI/563 | - | FWHTR 2 VENT LINE 4 | 1542874-D1E3-1751 | 1/2 | 11HAC27BR254 | W16 | SW | F | 1 | 3.38 | AXD-1.2 Rev.1 | W413 | 2025-07-21 |  |  | 108648 | 2025-07-21 | 90D ELBOW | SA-105 | D05197 | ALPL10068 | 1 | CL 3000 | 25 | 3.38 | 1 | PIPE SMLS | SA-106 B | B2-3111619 | ALPL10014 | 1 | 40 | 25 | 3.38 | 100% | 100% | 0% | 10% | 0% | 0% | 0% | PROPANE | NO
ALP/11/B/H-EP/EI/563 | - | FWHTR 2 VENT LINE 4 | 1542874-D1E3-1751 | 1/2 | 11HAC27BR254 | W17 | SW | F | 1 | 3.38 | AXD-1.2 Rev.1 | W414 | 2025-10-15 |  |  | 108648 | 2025-10-15 | TEE | SA-105 | D07221 | ALPL10100 | 1 | CL 3000 | 25 | 3.38 | 1 | PIPE SMLS | SA-106 B | B2-3111619 | ALPL10014 | 1 | 40 | 25 | 3.38 | 100% | 100% | 0% | 10% | 0% | 0% | 0% | PROPANE | NO
ALP/11/B/H-EP/EI/563 | - | FWHTR 2 VENT LINE 4 | 1542874-D1E3-1751 | 1/2 | 11HAC27BR254 | W18 | SW | F | 1 | 3.38 | AXD-1.2 Rev.1 | W413 | 2025-07-21 |  |  | 108648 | 2025-07-21 | PIPE SMLS | SA-106 B | B2-3111619 | ALPL10014 | 1 | 40 | 25 | 3.38 | 4 | 90D ELBOW | SA-105 | D05197 | ALPL10068 | 1 | CL 3000 | 25 | 3.38 | 100% | 100% | 0% | 10% | 0% | 0% | 0% | PROPANE | NO
ALP/11/B/H-EP/EI/563 | - | FWHTR 2 VENT LINE 4 | 1542874-D1E3-1751 | 1/2 | 11HAC27BR254 | W19 | SW | F | 1 | 3.38 | AXD-1.2 Rev.1 | W413 | 2025-07-19 |  |  | 108648 | 2025-07-19 | 90D ELBOW | SA-105 | D05197 | ALPL10068 | 1 | CL 3000 | 25 | 3.38 | 1 | PIPE SMLS | SA-106 B | B2-3111619 | ALPL10014 | 1 | 40 | 25 | 3.38 | 100% | 100% | 0% | 10% | 0% | 0% | 0% | PROPANE | NO
ALP/11/B/H-EP/EI/563 | - | FWHTR 2 VENT LINE 4 | 1542874-D1E3-1751 | 1/2 | 11HAC27BR254 | W20 | SW | F | 1 | 3.38 | AXD-1.2 Rev.1 | W413 | 2025-07-19 |  |  | 108648 | 2025-07-19 | PIPE SMLS | SA-106 B | B2-3111619 | ALPL10014 | 1 | 40 | 25 | 3.38 | 3 | FULL COUPLING | SA-105 | D06836 | ALPL10067 | 1 | CL 3000 | 25 | 3.38 | 100% | 100% | 0% | 10% | 0% | 0% | 0% | PROPANE | NO
ALP/11/B/H-EP/EI/563 | - | FWHTR 2 VENT LINE 4 | 1542874-D1E3-1751 | 1/2 | 11HAC27BR254 | W21 | SW | F | 1 | 4.55 | AXD-1.2 Rev.1 | W414 | 2025-10-15 |  |  | 108648 | 2025-10-15 | COUPLING FULL | SA-105 | D06836 | ALPL10067 | 1 | CL 3000 | 25 | 4.55 | TP-MODULE | PIPE | SA-106 B | 12315706 | SWJMG2205130000500 | 1 | 0 | 25 | 4.55 | 100% | 100% | 0% | 10% | 0% | 0% | 0% | PROPANE | NO
ALP/11/B/H-EP/EI/563 | - | FWHTR 2 VENT LINE 4 | 1542874-D1E3-1751 | 1/2 | 11HAC27BR254 | W22 | SW | F | 1 | 3.38 | AXD-1.2 Rev.1 | W414 | 2025-10-14 |  |  | 108648 | 2025-10-14 | TEE | SA-105 | D07221 | ALPL10100 | 1 | CL 3000 | 25 | 3.38 | 1 | PIPE SMLS | SA-106 B | B2-3111619 | ALPL10014 | 1 | 40 | 25 | 3.38 | 100% | 100% | 0% | 10% | 0% | 0% | 0% | PROPANE | NO
ALP/11/B/H-EP/EI/563 | - | FWHTR 2 VENT LINE 4 | 1542874-D1E3-1751 | 1/2 | 11HAC27BR254 | W23 | SW | F | 1 | 3.38 | AXD-1.2 Rev.1 | W413 | 2025-07-21 |  |  | 108648 | 2025-07-21 | PIPE SMLS | SA-106 B | B2-3111619 | ALPL10014 | 1 | 40 | 25 | 3.38 | 4 | 90D ELBOW | SA-105 | D05197 | ALPL10068 | 1 | CL 3000 | 25 | 3.38 | 100% | 100% | 0% | 10% | 0% | 0% | 0% | PROPANE | NO
ALP/11/B/H-EP/EI/563 | - | FWHTR 2 VENT LINE 4 | 1542874-D1E3-1751 | 1/2 | 11HAC27BR254 | W24 | SW | F | 1 | 3.38 | AXD-1.2 Rev.1 | W413 | 2025-07-19 |  |  | 108648 | 2025-07-19 | 90D ELBOW | SA-105 | D05197 | ALPL10068 | 1 | CL 3000 | 25 | 3.38 | 1 | PIPE SMLS | SA-106 B | B2-3111619 | ALPL10014 | 1 | 40 | 25 | 3.38 | 100% | 100% | 0% | 10% | 0% | 0% | 0% | PROPANE | NO
ALP/11/B/H-EP/EI/563 | - | FWHTR 2 VENT LINE 4 | 1542874-D1E3-1751 | 1/2 | 11HAC27BR254 | W25 | SW | F | 1 | 3.38 | AXD-1.2 Rev.1 | W413 | 2025-07-19 |  |  | 108648 | 2025-07-19 | PIPE SMLS | SA-106 B | B2-3111619 | ALPL10014 | 1 | 40 | 25 | 3.38 | 3 | FULL COUPLING | SA-105 | D06836 | ALPL10067 | 1 | CL 3000 | 25 | 3.38 | 100% | 100% | 0% | 10% | 0% | 0% | 0% | PROPANE | NO
ALP/11/B/H-EP/EI/563 | - | FWHTR 2 VENT LINE 4 | 1542874-D1E3-1751 | 1/2 | 11HAC27BR254 | W26 | SW | F | 1 | 4.55 | AXD-1.2 Rev.1 | W414 | 2025-10-14 |  |  | 108648 | 2025-10-14 | COUPLING FULL | SA-105 | D06836 | ALPL10067 | 1 | CL 3000 | 25 | 4.55 | TP-MODULE | PIPE | SA-106 B | 12315706 | SWJMG2205130000500 | 1 | 0 | 25 | 4.55 | 100% | 100% | 0% | 10% | 0% | 0% | 0% | PROPANE | NO
ALP/11/B/H-EP/EI/563 | - | FWHTR 2 VENT LINE 4 | 1542874-D1E3-1751 | 2/2 | 11HAC27BR254 | W27 | SW | F | 1 | 3.38 | AXD-1.2 Rev.1 | W415 | 2025-12-06 |  |  | 108648 | 2025-12-06 | PIPE SMLS | SA-106 B | B2-3111619 | ALPL10014 | 1 | 40 | 25 | 3.38 | 2 | 90D ELBOW | SA-105 | D05197 | ALPL10068 | 1 | CL 3000 | 25 | 3.38 | 100% | 100% | 0% | 10% | 0% | 0% | 0% | PROPANE | NO
ALP/11/B/H-EP/EI/563 | - | FWHTR 2 VENT LINE 4 | 1542874-D1E3-1751 | 2/2 | 11HAC27BR254 | W28 | SW | F | 1 | 3.38 | AXD-1.2 Rev.1 | W413 | 2025-07-21 |  |  | 108648 | 2025-07-21 | 90D ELBOW | SA-105 | D05197 | ALPL10068 | 1 | CL 3000 | 25 | 3.38 | 1 | PIPE SMLS | SA-106 B | B2-3111619 | ALPL10014 | 1 | 40 | 25 | 3.38 | 100% | 100% | 0% | 10% | 0% | 0% | 0% | PROPANE | NO
ALP/11/B/H-EP/EI/563 | - | FWHTR 2 VENT LINE 4 | 1542874-D1E3-1751 | 2/2 | 11HAC27BR254 | W29 | SW | F | 1 | 3.38 | AXD-1.2 Rev.1 | W421 | 2025-12-04 |  |  | 108648 | 2025-12-04 | PIPE SMLS | SA-106 B | B2-3111619 | ALPL10014 | 1 | 40 | 25 | 3.38 | 2 | 90D ELBOW | SA-105 | D05197 | ALPL10068 | 1 | CL 3000 | 25 | 3.38 | 100% | 100% | 0% | 10% | 0% | 0% | 0% | PROPANE | NO
ALP/11/B/H-EP/EI/563 | - | FWHTR 2 VENT LINE 4 | 1542874-D1E3-1751 | 2/2 | 11HAC27BR254 | W30 | SW | F | 1 | 3.38 | AXD-1.2 Rev.1 | W365 | 2025-12-12 |  |  | 108648 | 2025-12-11 | 90D ELBOW | SA-105 | D05197 | ALPL10068 | 1 | CL 3000 | 25 | 3.38 | 1 | PIPE SMLS | SA-106 B | B2-3111619 | ALPL10014 | 1 | 40 | 25 | 3.38 | 100% | 100% | 0% | 10% | 0% | 0% | 0% | PROPANE | NO
ALP/11/B/H-EP/EI/563 | - | FWHTR 2 VENT LINE 4 | 1542874-D1E3-1751 | 2/2 | 11HAC27BR254 | W31 | SW | F | 1 | 3.38 | AXD-1.2 Rev.1 | W413 | 2025-07-21 |  |  | 108648 | 2025-07-21 | PIPE SMLS | SA-106 B | B2-3111619 | ALPL10014 | 1 | 40 | 25 | 3.38 | 3 | GLOBE VALVE | SA-105 | YBA | 08-1418 | 1 | CL.600 | 25 | 3.38 | 100% | 100% | 0% | 10% | 0% | 0% | 0% | PROPANE | NO
ALP/11/B/H-EP/EI/563 | - | FWHTR 2 VENT LINE 4 | 1542874-D1E3-1751 | 2/2 | 11HAC27BR254 | W32 | SW | F | 1 | 3.38 | AXD-1.2 Rev.1 | W413 | 2025-07-21 |  |  | 108648 | 2025-07-21 | GLOBE VALVE | SA-105 | YBA | 08-1418 | 1 | CL.600 | 25 | 3.38 | 1 | PIPE SMLS | SA-106 B | B2-3111619 | ALPL10014 | 1 | 40 | 25 | 3.38 | 100% | 100% | 0% | 10% | 0% | 0% | 0% | PROPANE | NO
ALP/11/B/H-EP/EI/563 | - | FWHTR 2 VENT LINE 4 | 1542874-D1E3-1751 | 2/2 | 11HAC27BR254 | W33 | SW | F | 1 | 3.38 | AXD-1.2 Rev.1 | W421 | 2025-12-03 |  |  | 108648 | 2025-12-03 | PIPE SMLS | SA-106 B | B2-3111619 | ALPL10014 | 1 | 40 | 25 | 3.38 | 3 | TEE REDUCER | SA-105 | D05198 | ALPL10105 | 1 | CL 3000 | 25 | 3.38 | 100% | 100% | 0% | 10% | 0% | 0% | 0% | PROPANE | NO
ALP/11/B/H-EP/EI/564 | - | FWHTR 2 VENT LINE 3 | 1542874-D1E3-1752 | 1/2 | 11HAC27BR253 | W1 | SW | F | 1 | 3.38 | AXD-1.2 Rev.1 | W414 | 2025-10-13 |  |  | 108648 | 2025-10-13 | PIPE SMLS | SA-106 B | B2-3111619 | ALPL10014 | 1 | 40 | 25 | 3.38 | 3 | COUPLING FULL | SA-105 | D06836 | ALPL10067 | 1 | CL 3000 | 25 | 3.38 | 100% | 100% | 0% | 10% | 0% | 0% | 0% | PROPANE | NO
ALP/11/B/H-EP/EI/564 | - | FWHTR 2 VENT LINE 3 | 1542874-D1E3-1752 | 1/2 | 11HAC27BR253 | W2 | SW | F | 1 | 3.38 | AXD-1.2 Rev.1 | W413 | 2025-07-21 |  |  | 108648 | 2025-07-21 | COUPLING FULL | SA-105 | D06836 | ALPL10067 | 1 | CL 3000 | 25 | 3.38 | 1 | PIPE SMLS | SA-106 B | B2-3111619 | ALPL10014 | 1 | 40 | 25 | 3.38 | 100% | 100% | 0% | 10% | 0% | 0% | 0% | PROPANE | NO
ALP/11/B/H-EP/EI/564 | - | FWHTR 2 VENT LINE 3 | 1542874-D1E3-1752 | 1/2 | 11HAC27BR253 | W3 | SW | F | 1 | 3.38 | AXD-1.2 Rev.1 | W413 | 2025-07-21 |  |  | 108648 | 2025-07-21 | PIPE SMLS | SA-106 B | B2-3111619 | ALPL10014 | 1 | 40 | 25 | 3.38 | 4 | 90D ELBOW | SA-105 | D05197 | ALPL10068 | 1 | CL 3000 | 25 | 3.38 | 100% | 100% | 0% | 10% | 0% | 0% | 0% | PROPANE | NO
ALP/11/B/H-EP/EI/564 | - | FWHTR 2 VENT LINE 3 | 1542874-D1E3-1752 | 1/2 | 11HAC27BR253 | W4 | SW | F | 1 | 3.38 | AXD-1.2 Rev.1 | W413 | 2025-07-21 |  |  | 108648 | 2025-07-21 | 90D ELBOW | SA-105 | D05197 | ALPL10068 | 1 | CL 3000 | 25 | 3.38 | 1 | PIPE SMLS | SA-106 B | B2-3111619 | ALPL10014 | 1 | 40 | 25 | 3.38 | 100% | 100% | 0% | 10% | 0% | 0% | 0% | PROPANE | NO
ALP/11/B/H-EP/EI/564 | - | FWHTR 2 VENT LINE 3 | 1542874-D1E3-1752 | 1/2 | 11HAC27BR253 | W5 | SW | F | 1 | 3.38 | AXD-1.2 Rev.1 | W414 | 2025-10-13 |  |  | 108648 | 2025-10-13 | PIPE SMLS | SA-106 B | B2-3111619 | ALPL10014 | 1 | 40 | 25 | 3.38 | 4 | 90D ELBOW | SA-105 | D05197 | ALPL10068 | 1 | CL 3000 | 25 | 3.38 | 100% | 100% | 0% | 10% | 0% | 0% | 0% | PROPANE | NO
ALP/11/B/H-EP/EI/564 | - | FWHTR 2 VENT LINE 3 | 1542874-D1E3-1752 | 1/2 | 11HAC27BR253 | W6 | SW | F | 1 | 3.38 | AXD-1.2 Rev.1 | W414 | 2025-10-13 |  |  | 108648 | 2025-10-13 | 90D ELBOW | SA-105 | D05197 | ALPL10068 | 1 | CL 3000 | 25 | 3.38 | 1 | PIPE SMLS | SA-106 B | B2-3111619 | ALPL10014 | 1 | 40 | 25 | 3.38 | 100% | 100% | 0% | 10% | 0% | 0% | 0% | PROPANE | NO
ALP/11/B/H-EP/EI/564 | - | FWHTR 2 VENT LINE 3 | 1542874-D1E3-1752 | 1/2 | 11HAC27BR253 | W7 | SW | F | 1 | 3.38 | AXD-1.2 Rev.1 | W413 | 2025-07-22 |  |  | 108648 | 2025-07-22 | PIPE SMLS | SA-106 B | B2-3111619 | ALPL10014 | 1 | 40 | 25 | 3.38 | 2 | TEE | SA-105 | D07221 | ALPL10100 | 1 | CL 3000 | 25 | 3.38 | 100% | 100% | 0% | 10% | 0% | 0% | 0% | PROPANE | NO
ALP/11/B/H-EP/EI/564 | - | FWHTR 2 VENT LINE 3 | 1542874-D1E3-1752 | 1/2 | 11HAC27BR253 | W8 | SW | F | 1 | 3.38 | AXD-1.2 Rev.1 | W414 | 2025-10-15 |  |  | 108648 | 2025-10-15 | TEE | SA-105 | D07221 | ALPL10100 | 1 | CL 3000 | 25 | 3.38 | 1 | PIPE SMLS | SA-106 B | B2-3111619 | ALPL10014 | 1 | 40 | 25 | 3.38 | 100% | 100% | 0% | 10% | 0% | 0% | 0% | PROPANE | NO
ALP/11/B/H-EP/EI/564 | - | FWHTR 2 VENT LINE 3 | 1542874-D1E3-1752 | 1/2 | 11HAC27BR253 | W9 | SW | F | 1 | 3.38 | AXD-1.2 Rev.1 | W413 | 2025-07-22 |  |  | 108648 | 2025-07-22 | PIPE SMLS | SA-106 B | B2-3111619 | ALPL10014 | 1 | 40 | 25 | 3.38 | 2 | TEE | SA-105 | D07221 | ALPL10100 | 1 | CL 3000 | 25 | 3.38 | 100% | 100% | 0% | 10% | 0% | 0% | 0% | PROPANE | NO
ALP/11/B/H-EP/EI/564 | - | FWHTR 2 VENT LINE 3 | 1542874-D1E3-1752 | 1/2 | 11HAC27BR253 | W10 | SW | F | 1 | 3.38 | AXD-1.2 Rev.1 | W414 | 2025-10-16 |  |  | 108648 | 2025-10-16 | TEE | SA-105 | D07221 | ALPL10100 | 1 | CL 3000 | 25 | 3.38 | 1 | PIPE SMLS | SA-106 B | B2-3111619 | ALPL10014 | 1 | 40 | 25 | 3.38 | 100% | 100% | 0% | 10% | 0% | 0% | 0% | PROPANE | NO
ALP/11/B/H-EP/EI/564 | - | FWHTR 2 VENT LINE 3 | 1542874-D1E3-1752 | 1/2 | 11HAC27BR253 | W11 | SW | F | 1 | 3.38 | AXD-1.2 Rev.1 | W413 | 2025-07-21 |  |  | 108648 | 2025-07-21 | PIPE SMLS | SA-106 B | B2-3111619 | ALPL10014 | 1 | 40 | 25 | 3.38 | 4 | 90D ELBOW | SA-105 | D05197 | ALPL10068 | 1 | CL 3000 | 25 | 3.38 | 100% | 100% | 0% | 10% | 0% | 0% | 0% | PROPANE | NO
ALP/11/B/H-EP/EI/564 | - | FWHTR 2 VENT LINE 3 | 1542874-D1E3-1752 | 1/2 | 11HAC27BR253 | W12 | SW | F | 1 | 3.38 | AXD-1.2 Rev.1 | W413 | 2025-07-21 |  |  | 108648 | 2025-07-21 | 90D ELBOW | SA-105 | D05197 | ALPL10068 | 1 | CL 3000 | 25 | 3.38 | 1 | PIPE SMLS | SA-106 B | B2-3111619 | ALPL10014 | 1 | 40 | 25 | 3.38 | 100% | 100% | 0% | 10% | 0% | 0% | 0% | PROPANE | NO
ALP/11/B/H-EP/EI/564 | - | FWHTR 2 VENT LINE 3 | 1542874-D1E3-1752 | 1/2 | 11HAC27BR253 | W13 | SW | F | 1 | 3.38 | AXD-1.2 Rev.1 | W414 | 2025-10-16 |  |  | 108648 | 2025-10-16 | PIPE SMLS | SA-106 B | B2-3111619 | ALPL10014 | 1 | 40 | 25 | 3.38 | 4 | 90D ELBOW | SA-105 | D05197 | ALPL10068 | 1 | CL 3000 | 25 | 3.38 | 100% | 100% | 0% | 10% | 0% | 0% | 0% | PROPANE | NO
ALP/11/B/H-EP/EI/564 | - | FWHTR 2 VENT LINE 3 | 1542874-D1E3-1752 | 1/2 | 11HAC27BR253 | W14 | SW | F | 1 | 3.38 | AXD-1.2 Rev.1 | W413 | 2025-07-21 |  |  | 108648 | 2025-07-21 | 90D ELBOW | SA-105 | D05197 | ALPL10068 | 1 | CL 3000 | 25 | 3.38 | 1 | PIPE SMLS | SA-106 B | B2-3111619 | ALPL10014 | 1 | 40 | 25 | 3.38 | 100% | 100% | 0% | 10% | 0% | 0% | 0% | PROPANE | NO
ALP/11/B/H-EP/EI/564 |  | FWHTR 2 VENT LINE 3 | 1542874-D1E3-1752 | 1/2 | 11HAC27BR253 | W14A | FW | F | 0 | 3.38 | AXD-1.2 Rev.1 | W421 | 2025-12-11 |  |  | 108648 | 2025-12-11 | PIPE SMLS | SA-106 B | B2-3111619 | ALPL10014 | 1 | 40 | 25 | 3.38 | CASING PLATE | PLATE | S235JR | 0 | 0 | 0 | 0 | 0 | 6 | 100% | 100% | 0% | 0% | 0% | 0% | 0% | PROPANE | NO
ALP/11/B/H-EP/EI/564 | - | FWHTR 2 VENT LINE 3 | 1542874-D1E3-1752 | 1/2 | 11HAC27BR253 | W15 | SW | F | 1 | 3.38 | AXD-1.2 Rev.1 | W415 | 2025-12-06 |  |  | 108648 | 2025-12-06 | PIPE SMLS | SA-106 B | B2-3111619 | ALPL10014 | 1 | 40 | 25 | 3.38 | 3 | COUPLING FULL | SA-105 | D06836 | ALPL10067 | 1 | CL 3000 | 25 | 3.38 | 100% | 100% | 0% | 10% | 0% | 0% | 0% | PROPANE | NO
ALP/11/B/H-EP/EI/564 | - | FWHTR 2 VENT LINE 3 | 1542874-D1E3-1752 | 1/2 | 11HAC27BR253 | W16 | SW | F | 1 | 3.38 | AXD-1.2 Rev.1 | W421 | 2025-12-05 |  |  | 108648 | 2025-12-05 | COUPLING FULL | SA-105 | D06836 | ALPL10067 | 1 | CL 3000 | 25 | 3.38 | 1 | PIPE SMLS | SA-106 B | B2-3111619 | ALPL10014 | 1 | 40 | 25 | 3.38 | 100% | 100% | 0% | 10% | 0% | 0% | 0% | PROPANE | NO
ALP/11/B/H-EP/EI/564 | - | FWHTR 2 VENT LINE 3 | 1542874-D1E3-1752 | 1/2 | 11HAC27BR253 | W17 | SW | F | 1 | 3.38 | AXD-1.2 Rev.1 | W415 | 2025-12-06 |  |  | 108648 | 2025-12-06 | PIPE SMLS | SA-106 B | B2-3111619 | ALPL10014 | 1 | 40 | 25 | 3.38 | 4 | 90D ELBOW | SA-105 | D05197 | ALPL10068 | 1 | CL 3000 | 25 | 3.38 | 100% | 100% | 0% | 10% | 0% | 0% | 0% | PROPANE | NO
ALP/11/B/H-EP/EI/564 | - | FWHTR 2 VENT LINE 3 | 1542874-D1E3-1752 | 1/2 | 11HAC27BR253 | W18 | SW | F | 1 | 3.38 | AXD-1.2 Rev.1 | W413 | 2025-07-22 |  |  | 108648 | 2025-07-22 | 90D ELBOW | SA-105 | D05197 | ALPL10068 | 1 | CL 3000 | 25 | 3.38 | 1 | PIPE SMLS | SA-106 B | B2-3111619 | ALPL10014 | 1 | 40 | 25 | 3.38 | 100% | 100% | 0% | 10% | 0% | 0% | 0% | PROPANE | NO
ALP/11/B/H-EP/EI/564 | - | FWHTR 2 VENT LINE 3 | 1542874-D1E3-1752 | 1/2 | 11HAC27BR253 | W19 | SW | F | 1 | 3.38 | AXD-1.2 Rev.1 | W414 | 2025-10-15 |  |  | 108648 | 2025-10-15 | TEE | SA-105 | D07221 | ALPL10100 | 1 | CL 3000 | 25 | 3.38 | 1 | PIPE SMLS | SA-106 B | B2-3111619 | ALPL10014 | 1 | 40 | 25 | 3.38 | 100% | 100% | 0% | 10% | 0% | 0% | 0% | PROPANE | NO
ALP/11/B/H-EP/EI/564 | - | FWHTR 2 VENT LINE 3 | 1542874-D1E3-1752 | 1/2 | 11HAC27BR253 | W20 | SW | F | 1 | 3.38 | AXD-1.2 Rev.1 | W413 | 2025-07-21 |  |  | 108648 | 2025-07-21 | PIPE SMLS | SA-106 B | B2-3111619 | ALPL10014 | 1 | 40 | 25 | 3.38 | 4 | 90D ELBOW | SA-105 | D05197 | ALPL10068 | 1 | CL 3000 | 25 | 3.38 | 100% | 100% | 0% | 10% | 0% | 0% | 0% | PROPANE | NO
ALP/11/B/H-EP/EI/564 | - | FWHTR 2 VENT LINE 3 | 1542874-D1E3-1752 | 1/2 | 11HAC27BR253 | W21 | SW | F | 1 | 3.38 | AXD-1.2 Rev.1 | W413 | 2025-07-21 |  |  | 108648 | 2025-07-21 | 90D ELBOW | SA-105 | D05197 | ALPL10068 | 1 | CL 3000 | 25 | 3.38 | 1 | PIPE SMLS | SA-106 B | B2-3111619 | ALPL10014 | 1 | 40 | 25 | 3.38 | 100% | 100% | 0% | 10% | 0% | 0% | 0% | PROPANE | NO
ALP/11/B/H-EP/EI/564 | - | FWHTR 2 VENT LINE 3 | 1542874-D1E3-1752 | 1/2 | 11HAC27BR253 | W22 | SW | F | 1 | 3.38 | AXD-1.2 Rev.1 | W413 | 2025-07-21 |  |  | 108648 | 2025-07-21 | PIPE SMLS | SA-106 B | B2-3111619 | ALPL10014 | 1 | 40 | 25 | 3.38 | 3 | FULL COUPLING | SA-105 | D06836 | ALPL10067 | 1 | CL 3000 | 25 | 3.38 | 100% | 100% | 0% | 10% | 0% | 0% | 0% | PROPANE | NO
ALP/11/B/H-EP/EI/564 | - | FWHTR 2 VENT LINE 3 | 1542874-D1E3-1752 | 1/2 | 11HAC27BR253 | W23 | SW | F | 1 | 4.55 | AXD-1.2 Rev.1 | W414 | 2025-10-15 |  |  | 108648 | 2025-10-15 | COUPLING FULL | SA-105 | D06836 | ALPL10067 | 1 | CL 3000 | 25 | 4.55 | TP-MODULE | PIPE | SA-106 B | 12315706 | SWJMG2205130000500 | 1 | 0 | 25 | 4.55 | 100% | 100% | 0% | 10% | 0% | 0% | 0% | PROPANE | NO
ALP/11/B/H-EP/EI/564 | - | FWHTR 2 VENT LINE 3 | 1542874-D1E3-1752 | 1/2 | 11HAC27BR253 | W24 | SW | F | 1 | 3.38 | AXD-1.2 Rev.1 | W414 | 2025-10-13 |  |  | 108648 | 2025-10-13 | TEE | SA-105 | D07221 | ALPL10100 | 1 | CL 3000 | 25 | 3.38 | 1 | PIPE SMLS | SA-106 B | B2-3111619 | ALPL10014 | 1 | 40 | 25 | 3.38 | 100% | 100% | 0% | 10% | 0% | 0% | 0% | PROPANE | NO
ALP/11/B/H-EP/EI/564 | - | FWHTR 2 VENT LINE 3 | 1542874-D1E3-1752 | 1/2 | 11HAC27BR253 | W25 | SW | F | 1 | 3.38 | AXD-1.2 Rev.1 | W413 | 2025-07-21 |  |  | 108648 | 2025-07-21 | PIPE SMLS | SA-106 B | B2-3111619 | ALPL10014 | 1 | 40 | 25 | 3.38 | 4 | 90D ELBOW | SA-105 | D05197 | ALPL10068 | 1 | CL 3000 | 25 | 3.38 | 100% | 100% | 0% | 10% | 0% | 0% | 0% | PROPANE | NO
ALP/11/B/H-EP/EI/564 | - | FWHTR 2 VENT LINE 3 | 1542874-D1E3-1752 | 1/2 | 11HAC27BR253 | W26 | SW | F | 1 | 3.38 | AXD-1.2 Rev.1 | W413 | 2025-07-21 |  |  | 108648 | 2025-07-21 | 90D ELBOW | SA-105 | D05197 | ALPL10068 | 1 | CL 3000 | 25 | 3.38 | 1 | PIPE SMLS | SA-106 B | B2-3111619 | ALPL10014 | 1 | 40 | 25 | 3.38 | 100% | 100% | 0% | 10% | 0% | 0% | 0% | PROPANE | NO
ALP/11/B/H-EP/EI/564 | - | FWHTR 2 VENT LINE 3 | 1542874-D1E3-1752 | 1/2 | 11HAC27BR253 | W27 | SW | F | 1 | 3.38 | AXD-1.2 Rev.1 | W413 | 2025-07-21 |  |  | 108648 | 2025-07-21 | PIPE SMLS | SA-106 B | B2-3111619 | ALPL10014 | 1 | 40 | 25 | 3.38 | 3 | FULL COUPLING | SA-105 | D06836 | ALPL10067 | 1 | CL 3000 | 25 | 3.38 | 100% | 100% | 0% | 10% | 0% | 0% | 0% | PROPANE | NO
ALP/11/B/H-EP/EI/564 | - | FWHTR 2 VENT LINE 3 | 1542874-D1E3-1752 | 1/2 | 11HAC27BR253 | W28 | SW | F | 1 | 4.55 | AXD-1.2 Rev.1 | W414 | 2025-10-13 |  |  | 108648 | 2025-10-13 | COUPLING FULL | SA-105 | D06836 | ALPL10067 | 1 | CL 3000 | 25 | 4.55 | TP-MODULE | PIPE | SA-106 B | 12315706 | SWJMG2205130000500 | 1 | 0 | 25 | 4.55 | 100% | 100% | 0% | 10% | 0% | 0% | 0% | PROPANE | NO
ALP/11/B/H-EP/EI/564 | - | FWHTR 2 VENT LINE 3 | 1542874-D1E3-1752 | 2/2 | 11HAC27BR253 | W29 | SW | F | 1 | 3.38 | AXD-1.2 Rev.1 | W415 | 2025-12-06 |  |  | 108648 | 2025-12-06 | PIPE SMLS | SA-106 B | B2-3111619 | ALPL10014 | 1 | 40 | 25 | 3.38 | 2 | 90D ELBOW | SA-105 | D05197 | ALPL10068 | 1 | CL 3000 | 25 | 3.38 | 100% | 100% | 0% | 10% | 0% | 0% | 0% | PROPANE | NO
ALP/11/B/H-EP/EI/564 | - | FWHTR 2 VENT LINE 3 | 1542874-D1E3-1752 | 2/2 | 11HAC27BR253 | W30 | SW | F | 1 | 3.38 | AXD-1.2 Rev.1 | W421 | 2025-12-04 |  |  | 108648 | 2025-12-04 | 90D ELBOW | SA-105 | D05197 | ALPL10068 | 1 | CL 3000 | 25 | 3.38 | 1 | PIPE SMLS | SA-106 B | B2-3111619 | ALPL10014 | 1 | 40 | 25 | 3.38 | 100% | 100% | 0% | 10% | 0% | 0% | 0% | PROPANE | NO
ALP/11/B/H-EP/EI/564 | - | FWHTR 2 VENT LINE 3 | 1542874-D1E3-1752 | 2/2 | 11HAC27BR253 | W31 | SW | F | 1 | 3.38 | AXD-1.2 Rev.1 | W413 | 2025-07-22 |  |  | 108648 | 2025-07-22 | PIPE SMLS | SA-106 B | B2-3111619 | ALPL10014 | 1 | 40 | 25 | 3.38 | 2 | 90D ELBOW | SA-105 | D05197 | ALPL10068 | 1 | CL 3000 | 25 | 3.38 | 100% | 100% | 0% | 10% | 0% | 0% | 0% | PROPANE | NO
ALP/11/B/H-EP/EI/564 | - | FWHTR 2 VENT LINE 3 | 1542874-D1E3-1752 | 2/2 | 11HAC27BR253 | W32 | SW | F | 1 | 3.38 | AXD-1.2 Rev.1 | W421 | 2025-12-05 |  |  | 108648 | 2025-12-05 | 90D ELBOW | SA-105 | D05197 | ALPL10068 | 1 | CL 3000 | 25 | 3.38 | 1 | PIPE SMLS | SA-106 B | B2-3111619 | ALPL10014 | 1 | 40 | 25 | 3.38 | 100% | 100% | 0% | 10% | 0% | 0% | 0% | PROPANE | NO
ALP/11/B/H-EP/EI/564 | - | FWHTR 2 VENT LINE 3 | 1542874-D1E3-1752 | 2/2 | 11HAC27BR253 | W33 | SW | F | 1 | 3.38 | AXD-1.2 Rev.1 | W413 | 2025-07-22 |  |  | 108648 | 2025-07-22 | PIPE SMLS | SA-106 B | B2-3111619 | ALPL10014 | 1 | 40 | 25 | 3.38 | 3 | GLOBE VALVE | SA-105 | YBA | 08-1417 | 1 | CL.600 | 25 | 3.38 | 100% | 100% | 0% | 10% | 0% | 0% | 0% | PROPANE | NO
ALP/11/B/H-EP/EI/564 | - | FWHTR 2 VENT LINE 3 | 1542874-D1E3-1752 | 2/2 | 11HAC27BR253 | W34 | SW | F | 1 | 3.38 | AXD-1.2 Rev.1 | W413 | 2025-07-22 |  |  | 108648 | 2025-07-22 | GLOBE VALVE | SA-105 | YBA | 08-1417 | 1 | CL.600 | 25 | 3.38 | 1 | PIPE SMLS | SA-106 B | B2-3111619 | ALPL10014 | 1 | 40 | 25 | 3.38 | 100% | 100% | 0% | 10% | 0% | 0% | 0% | PROPANE | NO
ALP/11/B/H-EP/EI/564 | - | FWHTR 2 VENT LINE 3 | 1542874-D1E3-1752 | 2/2 | 11HAC27BR253 | W35 | SW | F | 1 | 3.38 | AXD-1.2 Rev.1 | W421 | 2025-12-03 |  |  | 108648 | 2025-12-03 | PIPE SMLS | SA-106 B | B2-3111619 | ALPL10014 | 1 | 40 | 25 | 3.38 | 3 | TEE REDUCER | SA-105 | D05198 | ALPL10105 | 1 | CL 3000 | 25 | 3.38 | 100% | 100% | 0% | 10% | 0% | 0% | 0% | PROPANE | NO
ALP/11/B/H-EP/EI/565 | - | FWHTR 2 VENT LINE 2 | 1542874-D1E3-1753 | 1/2 | 11HAC27BR252 | W1 | SW | F | 1 | 3.38 | AXD-1.2 Rev.1 | W414 | 2025-10-13 |  |  | 108648 | 2025-10-13 | PIPE SMLS | SA-106 B | B2-3111619 | ALPL10014 | 1 | 40 | 25 | 3.38 | 3 | COUPLING FULL | SA-105 | D06836 | ALPL10067 | 1 | CL 3000 | 25 | 3.38 | 100% | 100% | 0% | 10% | 0% | 0% | 0% | PROPANE | NO
ALP/11/B/H-EP/EI/565 | - | FWHTR 2 VENT LINE 2 | 1542874-D1E3-1753 | 1/2 | 11HAC27BR252 | W2 | SW | F | 1 | 3.38 | AXD-1.2 Rev.1 | W413 | 2025-07-22 |  |  | 108648 | 2025-07-22 | COUPLING FULL | SA-105 | D06836 | ALPL10067 | 1 | CL 3000 | 25 | 3.38 | 1 | PIPE SMLS | SA-106 B | B2-3111619 | ALPL10014 | 1 | 40 | 25 | 3.38 | 100% | 100% | 0% | 10% | 0% | 0% | 0% | PROPANE | NO
ALP/11/B/H-EP/EI/565 | - | FWHTR 2 VENT LINE 2 | 1542874-D1E3-1753 | 1/2 | 11HAC27BR252 | W3 | SW | F | 1 | 3.38 | AXD-1.2 Rev.1 | W413 | 2025-07-22 |  |  | 108648 | 2025-07-22 | PIPE SMLS | SA-106 B | B2-3111619 | ALPL10014 | 1 | 40 | 25 | 3.38 | 4 | 90D ELBOW | SA-105 | D05197 | ALPL10068 | 1 | CL 3000 | 25 | 3.38 | 100% | 100% | 0% | 10% | 0% | 0% | 0% | PROPANE | NO
ALP/11/B/H-EP/EI/565 | - | FWHTR 2 VENT LINE 2 | 1542874-D1E3-1753 | 1/2 | 11HAC27BR252 | W4 | SW | F | 1 | 3.38 | AXD-1.2 Rev.1 | W413 | 2025-07-22 |  |  | 108648 | 2025-07-22 | 90D ELBOW | SA-105 | D05197 | ALPL10068 | 1 | CL 3000 | 25 | 3.38 | 1 | PIPE SMLS | SA-106 B | B2-3111619 | ALPL10014 | 1 | 40 | 25 | 3.38 | 100% | 100% | 0% | 10% | 0% | 0% | 0% | PROPANE | NO
ALP/11/B/H-EP/EI/565 | - | FWHTR 2 VENT LINE 2 | 1542874-D1E3-1753 | 1/2 | 11HAC27BR252 | W5 | SW | F | 1 | 3.38 | AXD-1.2 Rev.1 | W414 | 2025-10-13 |  |  | 108648 | 2025-10-13 | PIPE SMLS | SA-106 B | B2-3111619 | ALPL10014 | 1 | 40 | 25 | 3.38 | 4 | 90D ELBOW | SA-105 | D05197 | ALPL10068 | 1 | CL 3000 | 25 | 3.38 | 100% | 100% | 0% | 10% | 0% | 0% | 0% | PROPANE | NO
ALP/11/B/H-EP/EI/565 | - | FWHTR 2 VENT LINE 2 | 1542874-D1E3-1753 | 1/2 | 11HAC27BR252 | W6 | SW | F | 1 | 3.38 | AXD-1.2 Rev.1 | W414 | 2025-10-13 |  |  | 108648 | 2025-10-13 | 90D ELBOW | SA-105 | D05197 | ALPL10068 | 1 | CL 3000 | 25 | 3.38 | 1 | PIPE SMLS | SA-106 B | B2-3111619 | ALPL10014 | 1 | 40 | 25 | 3.38 | 100% | 100% | 0% | 10% | 0% | 0% | 0% | PROPANE | NO
ALP/11/B/H-EP/EI/565 | - | FWHTR 2 VENT LINE 2 | 1542874-D1E3-1753 | 1/2 | 11HAC27BR252 | W7 | SW | F | 1 | 3.38 | AXD-1.2 Rev.1 | W413 | 2025-07-22 |  |  | 108648 | 2025-07-22 | PIPE SMLS | SA-106 B | B2-3111619 | ALPL10014 | 1 | 40 | 25 | 3.38 | 2 | TEE | SA-105 | D07221 | ALPL10100 | 1 | CL 3000 | 25 | 3.38 | 100% | 100% | 0% | 10% | 0% | 0% | 0% | PROPANE | NO
ALP/11/B/H-EP/EI/565 | - | FWHTR 2 VENT LINE 2 | 1542874-D1E3-1753 | 1/2 | 11HAC27BR252 | W8 | SW | F | 1 | 3.38 | AXD-1.2 Rev.1 | W414 | 2025-10-14 |  |  | 108648 | 2025-10-14 | TEE | SA-105 | D07221 | ALPL10100 | 1 | CL 3000 | 25 | 3.38 | 1 | PIPE SMLS | SA-106 B | B2-3111619 | ALPL10014 | 1 | 40 | 25 | 3.38 | 100% | 100% | 0% | 10% | 0% | 0% | 0% | PROPANE | NO
ALP/11/B/H-EP/EI/565 | - | FWHTR 2 VENT LINE 2 | 1542874-D1E3-1753 | 1/2 | 11HAC27BR252 | W9 | SW | F | 1 | 3.38 | AXD-1.2 Rev.1 | W413 | 2025-07-22 |  |  | 108648 | 2025-07-22 | PIPE SMLS | SA-106 B | B2-3111619 | ALPL10014 | 1 | 40 | 25 | 3.38 | 2 | TEE | SA-105 | D07221 | ALPL10100 | 1 | CL 3000 | 25 | 3.38 | 100% | 100% | 0% | 10% | 0% | 0% | 0% | PROPANE | NO
ALP/11/B/H-EP/EI/565 | - | FWHTR 2 VENT LINE 2 | 1542874-D1E3-1753 | 1/2 | 11HAC27BR252 | W10 | SW | F | 1 | 3.38 | AXD-1.2 Rev.1 | W414 | 2025-10-16 |  |  | 108648 | 2025-10-16 | TEE | SA-105 | D07221 | ALPL10100 | 1 | CL 3000 | 25 | 3.38 | 1 | PIPE SMLS | SA-106 B | B2-3111619 | ALPL10014 | 1 | 40 | 25 | 3.38 | 100% | 100% | 0% | 10% | 0% | 0% | 0% | PROPANE | NO
ALP/11/B/H-EP/EI/565 | - | FWHTR 2 VENT LINE 2 | 1542874-D1E3-1753 | 1/2 | 11HAC27BR252 | W11 | SW | F | 1 | 3.38 | AXD-1.2 Rev.1 | W413 | 2025-07-22 |  |  | 108648 | 2025-07-22 | PIPE SMLS | SA-106 B | B2-3111619 | ALPL10014 | 1 | 40 | 25 | 3.38 | 4 | 90D ELBOW | SA-105 | D05197 | ALPL10068 | 1 | CL 3000 | 25 | 3.38 | 100% | 100% | 0% | 10% | 0% | 0% | 0% | PROPANE | NO
ALP/11/B/H-EP/EI/565 | - | FWHTR 2 VENT LINE 2 | 1542874-D1E3-1753 | 1/2 | 11HAC27BR252 | W12 | SW | F | 1 | 3.38 | AXD-1.2 Rev.1 | W413 | 2025-07-22 |  |  | 108648 | 2025-07-22 | 90D ELBOW | SA-105 | D05197 | ALPL10068 | 1 | CL 3000 | 25 | 3.38 | 1 | PIPE SMLS | SA-106 B | B2-3111619 | ALPL10014 | 1 | 40 | 25 | 3.38 | 100% | 100% | 0% | 10% | 0% | 0% | 0% | PROPANE | NO
ALP/11/B/H-EP/EI/565 | - | FWHTR 2 VENT LINE 2 | 1542874-D1E3-1753 | 1/2 | 11HAC27BR252 | W13 | SW | F | 1 | 3.38 | AXD-1.2 Rev.1 | W414 | 2025-10-16 |  |  | 108648 | 2025-10-16 | PIPE SMLS | SA-106 B | B2-3111619 | ALPL10014 | 1 | 40 | 25 | 3.38 | 4 | 90D ELBOW | SA-105 | D05197 | ALPL10068 | 1 | CL 3000 | 25 | 3.38 | 100% | 100% | 0% | 10% | 0% | 0% | 0% | PROPANE | NO
ALP/11/B/H-EP/EI/565 | - | FWHTR 2 VENT LINE 2 | 1542874-D1E3-1753 | 1/2 | 11HAC27BR252 | W14 | SW | F | 1 | 3.38 | AXD-1.2 Rev.1 | W413 | 2025-07-22 |  |  | 108648 | 2025-07-22 | 90D ELBOW | SA-105 | D05197 | ALPL10068 | 1 | CL 3000 | 25 | 3.38 | 1 | PIPE SMLS | SA-106 B | B2-3111619 | ALPL10014 | 1 | 40 | 25 | 3.38 | 100% | 100% | 0% | 10% | 0% | 0% | 0% | PROPANE | NO
ALP/11/B/H-EP/EI/565 |  | FWHTR 2 VENT LINE 2 | 1542874-D1E3-1753 | 1/2 | 11HAC27BR252 | W14A | FW | F | 0 | 3.38 | AXD-1.2 Rev.1 | W421 | 2025-12-11 |  |  | 108648 | 2025-12-11 | PIPE SMLS | SA-106 B | B2-3111619 | ALPL10014 | 1 | 40 | 25 | 3.38 | CASING PLATE | PLATE | S235JR | 0 | 0 | 0 | 0 | 0 | 6 | 100% | 100% | 0% | 0% | 0% | 0% | 0% | PROPANE | NO
ALP/11/B/H-EP/EI/565 | - | FWHTR 2 VENT LINE 2 | 1542874-D1E3-1753 | 1/2 | 11HAC27BR252 | W15 | SW | F | 1 | 3.38 | AXD-1.2 Rev.1 | W413 | 2025-07-22 |  |  | 108648 | 2025-07-22 | PIPE SMLS | SA-106 B | B2-3111619 | ALPL10014 | 1 | 40 | 25 | 3.38 | 3 | FULL COUPLING | SA-105 | D06836 | ALPL10067 | 1 | CL 3000 | 25 | 3.38 | 100% | 100% | 0% | 10% | 0% | 0% | 0% | PROPANE | NO
ALP/11/B/H-EP/EI/565 | - | FWHTR 2 VENT LINE 2 | 1542874-D1E3-1753 | 1/2 | 11HAC27BR252 | W16 | SW | F | 1 | 3.38 | AXD-1.2 Rev.1 | W365 | 2025-12-12 |  |  | 108648 | 2025-12-11 | FULL COUPLING | SA-105 | D06836 | ALPL10067 | 1 | CL 3000 | 25 | 3.38 | 1 | PIPE SMLS | SA-106 B | B2-3111619 | ALPL10014 | 1 | 40 | 25 | 3.38 | 100% | 100% | 0% | 10% | 0% | 0% | 0% | PROPANE | NO
ALP/11/B/H-EP/EI/565 | - | FWHTR 2 VENT LINE 2 | 1542874-D1E3-1753 | 1/2 | 11HAC27BR252 | W17 | SW | F | 1 | 3.38 | AXD-1.2 Rev.1 | W413 | 2025-07-22 |  |  | 108648 | 2025-07-22 | PIPE SMLS | SA-106 B | B2-3111619 | ALPL10014 | 1 | 40 | 25 | 3.38 | 4 | 90D ELBOW | SA-105 | D05197 | ALPL10068 | 1 | CL 3000 | 25 | 3.38 | 100% | 100% | 0% | 10% | 0% | 0% | 0% | PROPANE | NO
ALP/11/B/H-EP/EI/565 | - | FWHTR 2 VENT LINE 2 | 1542874-D1E3-1753 | 1/2 | 11HAC27BR252 | W18 | SW | F | 1 | 3.38 | AXD-1.2 Rev.1 | W413 | 2025-07-22 |  |  | 108648 | 2025-07-22 | 90D ELBOW | SA-105 | D05197 | ALPL10068 | 1 | CL 3000 | 25 | 3.38 | 1 | PIPE SMLS | SA-106 B | B2-3111619 | ALPL10014 | 1 | 40 | 25 | 3.38 | 100% | 100% | 0% | 10% | 0% | 0% | 0% | PROPANE | NO
ALP/11/B/H-EP/EI/565 | - | FWHTR 2 VENT LINE 2 | 1542874-D1E3-1753 | 1/2 | 11HAC27BR252 | W19 | SW | F | 1 | 3.38 | AXD-1.2 Rev.1 | W414 | 2025-10-14 |  |  | 108648 | 2025-10-14 | TEE | SA-105 | D07221 | ALPL10100 | 1 | CL 3000 | 25 | 3.38 | 1 | PIPE SMLS | SA-106 B | B2-3111619 | ALPL10014 | 1 | 40 | 25 | 3.38 | 100% | 100% | 0% | 10% | 0% | 0% | 0% | PROPANE | NO
ALP/11/B/H-EP/EI/565 | - | FWHTR 2 VENT LINE 2 | 1542874-D1E3-1753 | 1/2 | 11HAC27BR252 | W20 | SW | F | 1 | 3.38 | AXD-1.2 Rev.1 | W413 | 2025-07-22 |  |  | 108648 | 2025-07-22 | PIPE SMLS | SA-106 B | B2-3111619 | ALPL10014 | 1 | 40 | 25 | 3.38 | 4 | 90D ELBOW | SA-105 | D05197 | ALPL10068 | 1 | CL 3000 | 25 | 3.38 | 100% | 100% | 0% | 10% | 0% | 0% | 0% | PROPANE | NO
ALP/11/B/H-EP/EI/565 | - | FWHTR 2 VENT LINE 2 | 1542874-D1E3-1753 | 1/2 | 11HAC27BR252 | W21 | SW | F | 1 | 3.38 | AXD-1.2 Rev.1 | W413 | 2025-07-22 |  |  | 108648 | 2025-07-22 | 90D ELBOW | SA-105 | D05197 | ALPL10068 | 1 | CL 3000 | 25 | 3.38 | 1 | PIPE SMLS | SA-106 B | B2-3111619 | ALPL10014 | 1 | 40 | 25 | 3.38 | 100% | 100% | 0% | 10% | 0% | 0% | 0% | PROPANE | NO
ALP/11/B/H-EP/EI/565 | - | FWHTR 2 VENT LINE 2 | 1542874-D1E3-1753 | 1/2 | 11HAC27BR252 | W22 | SW | F | 1 | 3.38 | AXD-1.2 Rev.1 | W413 | 2025-07-22 |  |  | 108648 | 2025-07-22 | PIPE SMLS | SA-106 B | B2-3111619 | ALPL10014 | 1 | 40 | 25 | 3.38 | 3 | FULL COUPLING | SA-105 | D06836 | ALPL10067 | 1 | CL 3000 | 25 | 3.38 | 100% | 100% | 0% | 10% | 0% | 0% | 0% | PROPANE | NO
ALP/11/B/H-EP/EI/565 | - | FWHTR 2 VENT LINE 2 | 1542874-D1E3-1753 | 1/2 | 11HAC27BR252 | W23 | SW | F | 1 | 4.55 | AXD-1.2 Rev.1 | W414 | 2025-10-14 |  |  | 108648 | 2025-10-14 | COUPLING FULL | SA-105 | D06836 | ALPL10067 | 1 | CL 3000 | 25 | 4.55 | TP-MODULE | PIPE | SA-106 B | 12315706 | SWJMG2205130000500 | 1 | 0 | 25 | 4.55 | 100% | 100% | 0% | 10% | 0% | 0% | 0% | PROPANE | NO
ALP/11/B/H-EP/EI/565 | - | FWHTR 2 VENT LINE 2 | 1542874-D1E3-1753 | 1/2 | 11HAC27BR252 | W24 | SW | F | 1 | 3.38 | AXD-1.2 Rev.1 | W414 | 2025-10-13 |  |  | 108648 | 2025-10-13 | TEE | SA-105 | D07221 | ALPL10100 | 1 | CL 3000 | 25 | 3.38 | 1 | PIPE SMLS | SA-106 B | B2-3111619 | ALPL10014 | 1 | 40 | 25 | 3.38 | 100% | 100% | 0% | 10% | 0% | 0% | 0% | PROPANE | NO
ALP/11/B/H-EP/EI/565 | - | FWHTR 2 VENT LINE 2 | 1542874-D1E3-1753 | 1/2 | 11HAC27BR252 | W25 | SW | F | 1 | 3.38 | AXD-1.2 Rev.1 | W413 | 2025-07-22 |  |  | 108648 | 2025-07-22 | PIPE SMLS | SA-106 B | B2-3111619 | ALPL10014 | 1 | 40 | 25 | 3.38 | 4 | 90D ELBOW | SA-105 | D05197 | ALPL10068 | 1 | CL 3000 | 25 | 3.38 | 100% | 100% | 0% | 10% | 0% | 0% | 0% | PROPANE | NO
ALP/11/B/H-EP/EI/565 | - | FWHTR 2 VENT LINE 2 | 1542874-D1E3-1753 | 1/2 | 11HAC27BR252 | W26 | SW | F | 1 | 3.38 | AXD-1.2 Rev.1 | W413 | 2025-07-22 |  |  | 108648 | 2025-07-22 | 90D ELBOW | SA-105 | D05197 | ALPL10068 | 1 | CL 3000 | 25 | 3.38 | 1 | PIPE SMLS | SA-106 B | B2-3111619 | ALPL10014 | 1 | 40 | 25 | 3.38 | 100% | 100% | 0% | 10% | 0% | 0% | 0% | PROPANE | NO
ALP/11/B/H-EP/EI/565 | - | FWHTR 2 VENT LINE 2 | 1542874-D1E3-1753 | 1/2 | 11HAC27BR252 | W27 | SW | F | 1 | 3.38 | AXD-1.2 Rev.1 | W413 | 2025-07-22 |  |  | 108648 | 2025-07-22 | PIPE SMLS | SA-106 B | B2-3111619 | ALPL10014 | 1 | 40 | 25 | 3.38 | 3 | FULL COUPLING | SA-105 | D06836 | ALPL10067 | 1 | CL 3000 | 25 | 3.38 | 100% | 100% | 0% | 10% | 0% | 0% | 0% | PROPANE | NO
ALP/11/B/H-EP/EI/565 | - | FWHTR 2 VENT LINE 2 | 1542874-D1E3-1753 | 1/2 | 11HAC27BR252 | W28 | SW | F | 1 | 4.55 | AXD-1.2 Rev.1 | W414 | 2025-10-13 |  |  | 108648 | 2025-10-13 | FULL COUPLING | SA-105 | D06836 | ALPL10067 | 1 | CL 3000 | 25 | 4.55 | TP-MODULE | PIPE | SA-106 B | 12315706 | SWJMG2205130000500 | 1 | 0 | 25 | 4.55 | 100% | 100% | 0% | 10% | 0% | 0% | 0% | PROPANE | NO
ALP/11/B/H-EP/EI/565 | - | FWHTR 2 VENT LINE 2 | 1542874-D1E3-1753 | 2/2 | 11HAC27BR252 | W29 | SW | F | 1 | 3.38 | AXD-1.2 Rev.1 | W421 | 2025-12-05 |  |  | 108648 | 2025-12-05 | PIPE SMLS | SA-106 B | B2-3111619 | ALPL10014 | 1 | 40 | 25 | 3.38 | 2 | 90D ELBOW | SA-105 | D05197 | ALPL10068 | 1 | CL 3000 | 25 | 3.38 | 100% | 100% | 0% | 10% | 0% | 0% | 0% | PROPANE | NO
ALP/11/B/H-EP/EI/565 | - | FWHTR 2 VENT LINE 2 | 1542874-D1E3-1753 | 2/2 | 11HAC27BR252 | W30 | SW | F | 1 | 3.38 | AXD-1.2 Rev.1 | W421 | 2025-12-04 |  |  | 108648 | 2025-12-04 | 90D ELBOW | SA-105 | D05197 | ALPL10068 | 1 | CL 3000 | 25 | 3.38 | 1 | PIPE SMLS | SA-106 B | B2-3111619 | ALPL10014 | 1 | 40 | 25 | 3.38 | 100% | 100% | 0% | 10% | 0% | 0% | 0% | PROPANE | NO
ALP/11/B/H-EP/EI/565 | - | FWHTR 2 VENT LINE 2 | 1542874-D1E3-1753 | 2/2 | 11HAC27BR252 | W31 | SW | F | 1 | 3.38 | AXD-1.2 Rev.1 | W413 | 2025-07-22 |  |  | 108648 | 2025-07-22 | PIPE SMLS | SA-106 B | B2-3111619 | ALPL10014 | 1 | 40 | 25 | 3.38 | 2 | 90D ELBOW | SA-105 | D05197 | ALPL10068 | 1 | CL 3000 | 25 | 3.38 | 100% | 100% | 0% | 10% | 0% | 0% | 0% | PROPANE | NO
ALP/11/B/H-EP/EI/565 | - | FWHTR 2 VENT LINE 2 | 1542874-D1E3-1753 | 2/2 | 11HAC27BR252 | W32 | SW | F | 1 | 3.38 | AXD-1.2 Rev.1 | W421 | 2025-12-04 |  |  | 108648 | 2025-12-04 | 90D ELBOW | SA-105 | D05197 | ALPL10068 | 1 | CL 3000 | 25 | 3.38 | 1 | PIPE SMLS | SA-106 B | B2-3111619 | ALPL10014 | 1 | 40 | 25 | 3.38 | 100% | 100% | 0% | 10% | 0% | 0% | 0% | PROPANE | NO
ALP/11/B/H-EP/EI/565 | - | FWHTR 2 VENT LINE 2 | 1542874-D1E3-1753 | 2/2 | 11HAC27BR252 | W33 | SW | F | 1 | 3.38 | AXD-1.2 Rev.1 | W413 | 2025-07-22 |  |  | 108648 | 2025-07-22 | PIPE SMLS | SA-106 B | B2-3111619 | ALPL10014 | 1 | 40 | 25 | 3.38 | 3 | GLOBE VALVE | SA-105 | YBA | 08-1416 | 1 | CL.600 | 25 | 3.38 | 100% | 100% | 0% | 10% | 0% | 0% | 0% | PROPANE | NO
ALP/11/B/H-EP/EI/565 | - | FWHTR 2 VENT LINE 2 | 1542874-D1E3-1753 | 2/2 | 11HAC27BR252 | W34 | SW | F | 1 | 3.38 | AXD-1.2 Rev.1 | W413 | 2025-07-22 |  |  | 108648 | 2025-07-22 | GLOBE VALVE | SA-105 | YBA | 08-1416 | 1 | CL.600 | 25 | 3.38 | 1 | PIPE SMLS | SA-106 B | B2-3111619 | ALPL10014 | 1 | 40 | 25 | 3.38 | 100% | 100% | 0% | 10% | 0% | 0% | 0% | PROPANE | NO
ALP/11/B/H-EP/EI/565 | - | FWHTR 2 VENT LINE 2 | 1542874-D1E3-1753 | 2/2 | 11HAC27BR252 | W35 | SW | F | 1 | 3.38 | AXD-1.2 Rev.1 | W421 | 2025-12-03 |  |  | 108648 | 2025-12-03 | PIPE SMLS | SA-106 B | B2-3111619 | ALPL10014 | 1 | 40 | 25 | 3.38 | 3 | TEE REDUCER | SA-105 | D05198 | ALPL10105 | 1 | CL 3000 | 25 | 3.38 | 100% | 100% | 0% | 10% | 0% | 0% | 0% | PROPANE | NO
ALP/11/B/H-EP/EI/566 | - | FWHTR 2 VENT LINE 1 | 1542874-D1E3-1754 | 1/2 | 11HAC27BR251 | W1 | SW | F | 1 | 3.38 | AXD-1.2 Rev.1 | W414 | 2025-10-11 |  |  | 108648 | 2025-10-11 | PIPE SMLS | SA-106 B | B2-3111619 | ALPL10014 | 1 | 40 | 25 | 3.38 | 3 | COUPLING FULL | SA-105 | D06836 | ALPL10067 | 1 | CL 3000 | 25 | 3.38 | 100% | 100% | 0% | 10% | 0% | 0% | 0% | PROPANE | NO
ALP/11/B/H-EP/EI/566 | - | FWHTR 2 VENT LINE 1 | 1542874-D1E3-1754 | 1/2 | 11HAC27BR251 | W2 | SW | F | 1 | 3.38 | AXD-1.2 Rev.1 | W268 | 2025-08-22 |  |  | 108598 | 2025-08-22 | COUPLING FULL | SA-105 | D06836 | ALPL10067 | 1 | CL 3000 | 25 | 3.38 | 1 | PIPE SMLS | SA-106 B | B2-3111619 | ALPL10014 | 1 | 40 | 25 | 3.38 | 100% | 100% | 0% | 10% | 0% | 0% | 0% | PROPANE | NO
ALP/11/B/H-EP/EI/566 | - | FWHTR 2 VENT LINE 1 | 1542874-D1E3-1754 | 1/2 | 11HAC27BR251 | W3 | SW | F | 1 | 3.38 | AXD-1.2 Rev.1 | W268 | 2025-08-22 |  |  | 108598 | 2025-08-22 | PIPE SMLS | SA-106 B | B2-3111619 | ALPL10014 | 1 | 40 | 25 | 3.38 | 4 | 90D ELBOW | SA-105 | D05197 | ALPL10068 | 1 | CL 3000 | 25 | 3.38 | 100% | 100% | 0% | 10% | 0% | 0% | 0% | PROPANE | NO
ALP/11/B/H-EP/EI/566 | - | FWHTR 2 VENT LINE 1 | 1542874-D1E3-1754 | 1/2 | 11HAC27BR251 | W4 | SW | F | 1 | 3.38 | AXD-1.2 Rev.1 | W268 | 2025-08-22 |  |  | 108598 | 2025-08-22 | 90D ELBOW | SA-105 | D05197 | ALPL10068 | 1 | CL 3000 | 25 | 3.38 | 1 | PIPE SMLS | SA-106 B | B2-3111619 | ALPL10014 | 1 | 40 | 25 | 3.38 | 100% | 100% | 0% | 10% | 0% | 0% | 0% | PROPANE | NO
ALP/11/B/H-EP/EI/566 | - | FWHTR 2 VENT LINE 1 | 1542874-D1E3-1754 | 1/2 | 11HAC27BR251 | W5 | SW | F | 1 | 3.38 | AXD-1.2 Rev.1 | W414 | 2025-10-11 |  |  | 108648 | 2025-10-11 | PIPE SMLS | SA-106 B | B2-3111619 | ALPL10014 | 1 | 40 | 25 | 3.38 | 4 | 90D ELBOW | SA-105 | D05197 | ALPL10068 | 1 | CL 3000 | 25 | 3.38 | 100% | 100% | 0% | 10% | 0% | 0% | 0% | PROPANE | NO
ALP/11/B/H-EP/EI/566 | - | FWHTR 2 VENT LINE 1 | 1542874-D1E3-1754 | 1/2 | 11HAC27BR251 | W6 | SW | F | 1 | 3.38 | AXD-1.2 Rev.1 | W268 | 2025-08-22 |  |  | 108598 | 2025-08-22 | 90D ELBOW | SA-105 | D05197 | ALPL10068 | 1 | CL 3000 | 25 | 3.38 | 1 | PIPE SMLS | SA-106 B | B2-3111619 | ALPL10014 | 1 | 40 | 25 | 3.38 | 100% | 100% | 0% | 10% | 0% | 0% | 0% | PROPANE | NO
ALP/11/B/H-EP/EI/566 | - | FWHTR 2 VENT LINE 1 | 1542874-D1E3-1754 | 1/2 | 11HAC27BR251 | W7 | SW | F | 1 | 3.38 | AXD-1.2 Rev.1 | W414 | 2025-10-11 |  |  | 108648 | 2025-10-11 | PIPE SMLS | SA-106 B | B2-3111619 | ALPL10014 | 1 | 40 | 25 | 3.38 | 2 | TEE | SA-105 | D07221 | ALPL10100 | 1 | CL 3000 | 25 | 3.38 | 100% | 100% | 0% | 10% | 0% | 0% | 0% | PROPANE | NO
ALP/11/B/H-EP/EI/566 | - | FWHTR 2 VENT LINE 1 | 1542874-D1E3-1754 | 1/2 | 11HAC27BR251 | W8 | SW | F | 1 | 3.38 | AXD-1.2 Rev.1 | W414 | 2025-10-14 |  |  | 108648 | 2025-10-14 | TEE | SA-105 | D07221 | ALPL10100 | 1 | CL 3000 | 25 | 3.38 | 1 | PIPE SMLS | SA-106 B | B2-3111619 | ALPL10014 | 1 | 40 | 25 | 3.38 | 100% | 100% | 0% | 10% | 0% | 0% | 0% | PROPANE | NO
ALP/11/B/H-EP/EI/566 | - | FWHTR 2 VENT LINE 1 | 1542874-D1E3-1754 | 1/2 | 11HAC27BR251 | W9 | SW | F | 1 | 3.38 | AXD-1.2 Rev.1 | W268 | 2025-08-22 |  |  | 108598 | 2025-08-22 | PIPE SMLS | SA-106 B | B2-3111619 | ALPL10014 | 1 | 40 | 25 | 3.38 | 2 | TEE | SA-105 | D07221 | ALPL10100 | 1 | CL 3000 | 25 | 3.38 | 100% | 100% | 0% | 10% | 0% | 0% | 0% | PROPANE | NO
ALP/11/B/H-EP/EI/566 | - | FWHTR 2 VENT LINE 1 | 1542874-D1E3-1754 | 1/2 | 11HAC27BR251 | W10 | SW | F | 1 | 3.38 | AXD-1.2 Rev.1 | W414 | 2025-10-15 |  |  | 108648 | 2025-10-15 | TEE | SA-105 | D07221 | ALPL10100 | 1 | CL 3000 | 25 | 3.38 | 1 | PIPE SMLS | SA-106 B | B2-3111619 | ALPL10014 | 1 | 40 | 25 | 3.38 | 100% | 100% | 0% | 10% | 0% | 0% | 0% | PROPANE | NO
ALP/11/B/H-EP/EI/566 | - | FWHTR 2 VENT LINE 1 | 1542874-D1E3-1754 | 1/2 | 11HAC27BR251 | W11 | SW | F | 1 | 3.38 | AXD-1.2 Rev.1 | W268 | 2025-08-22 |  |  | 108598 | 2025-08-22 | PIPE SMLS | SA-106 B | B2-3111619 | ALPL10014 | 1 | 40 | 25 | 3.38 | 4 | 90D ELBOW | SA-105 | D05197 | ALPL10068 | 1 | CL 3000 | 25 | 3.38 | 100% | 100% | 0% | 10% | 0% | 0% | 0% | PROPANE | NO
ALP/11/B/H-EP/EI/566 | - | FWHTR 2 VENT LINE 1 | 1542874-D1E3-1754 | 1/2 | 11HAC27BR251 | W12 | SW | F | 1 | 3.38 | AXD-1.2 Rev.1 | W268 | 2025-08-22 |  |  | 108598 | 2025-08-22 | 90D ELBOW | SA-105 | D05197 | ALPL10068 | 1 | CL 3000 | 25 | 3.38 | 1 | PIPE SMLS | SA-106 B | B2-3111619 | ALPL10014 | 1 | 40 | 25 | 3.38 | 100% | 100% | 0% | 10% | 0% | 0% | 0% | PROPANE | NO
ALP/11/B/H-EP/EI/566 | - | FWHTR 2 VENT LINE 1 | 1542874-D1E3-1754 | 1/2 | 11HAC27BR251 | W13 | SW | F | 1 | 3.38 | AXD-1.2 Rev.1 | W414 | 2025-10-15 |  |  | 108648 | 2025-10-15 | PIPE SMLS | SA-106 B | B2-3111619 | ALPL10014 | 1 | 40 | 25 | 3.38 | 4 | 90D ELBOW | SA-105 | D05197 | ALPL10068 | 1 | CL 3000 | 25 | 3.38 | 100% | 100% | 0% | 10% | 0% | 0% | 0% | PROPANE | NO
ALP/11/B/H-EP/EI/566 | - | FWHTR 2 VENT LINE 1 | 1542874-D1E3-1754 | 1/2 | 11HAC27BR251 | W14 | SW | F | 1 | 3.38 | AXD-1.2 Rev.1 | W414 | 2025-10-15 |  |  | 108648 | 2025-10-15 | 90D ELBOW | SA-105 | D05197 | ALPL10068 | 1 | CL 3000 | 25 | 3.38 | 1 | PIPE SMLS | SA-106 B | B2-3111619 | ALPL10014 | 1 | 40 | 25 | 3.38 | 100% | 100% | 0% | 10% | 0% | 0% | 0% | PROPANE | NO
ALP/11/B/H-EP/EI/566 | - | FWHTR 2 VENT LINE 1 | 1542874-D1E3-1754 | 1/2 | 11HAC27BR251 | W14A | FW | F | 0 | 3.38 | AXD-1.2 Rev.1 | W421 | 2025-12-11 |  |  | 108648 | 2025-12-11 | PIPE SMLS | SA-106 B | B2-3111619 | ALPL10014 | 1 | 40 | 25 | 3.38 | CASING PLATE | PLATE | S235JR | 0 | 0 | 0 | 0 | 0 | 6 | 100% | 100% | 0% | 0% | 0% | 0% | 0% | PROPANE | NO
ALP/11/B/H-EP/EI/566 | - | FWHTR 2 VENT LINE 1 | 1542874-D1E3-1754 | 1/2 | 11HAC27BR251 | W15 | SW | F | 1 | 3.38 | AXD-1.2 Rev.1 | W268 | 2025-08-22 |  |  | 108598 | 2025-08-22 | PIPE SMLS | SA-106 B | B2-3111619 | ALPL10014 | 1 | 40 | 25 | 3.38 | 3 | FULL COUPLING | SA-105 | D06836 | ALPL10067 | 1 | CL 3000 | 25 | 3.38 | 100% | 100% | 0% | 10% | 0% | 0% | 0% | PROPANE | NO
ALP/11/B/H-EP/EI/566 | - | FWHTR 2 VENT LINE 1 | 1542874-D1E3-1754 | 1/2 | 11HAC27BR251 | W16 | SW | F | 1 | 3.38 | AXD-1.2 Rev.1 | W421 | 2025-12-05 |  |  | 108648 | 2025-12-05 | COUPLING FULL | SA-105 | D06836 | ALPL10067 | 1 | CL 3000 | 25 | 3.38 | 1 | PIPE SMLS | SA-106 B | B2-3111619 | ALPL10014 | 1 | 40 | 25 | 3.38 | 100% | 100% | 0% | 10% | 0% | 0% | 0% | PROPANE | NO
ALP/11/B/H-EP/EI/566 | - | FWHTR 2 VENT LINE 1 | 1542874-D1E3-1754 | 1/2 | 11HAC27BR251 | W17 | SW | F | 1 | 3.38 | AXD-1.2 Rev.1 | W268 | 2025-08-22 |  |  | 108598 | 2025-08-22 | PIPE SMLS | SA-106 B | B2-3111619 | ALPL10014 | 1 | 40 | 25 | 3.38 | 4 | 90D ELBOW | SA-105 | D05197 | ALPL10068 | 1 | CL 3000 | 25 | 3.38 | 100% | 100% | 0% | 10% | 0% | 0% | 0% | PROPANE | NO
ALP/11/B/H-EP/EI/566 | - | FWHTR 2 VENT LINE 1 | 1542874-D1E3-1754 | 1/2 | 11HAC27BR251 | W18 | SW | F | 1 | 3.38 | AXD-1.2 Rev.1 | W268 | 2025-08-22 |  |  | 108598 | 2025-08-22 | 90D ELBOW | SA-105 | D05197 | ALPL10068 | 1 | CL 3000 | 25 | 3.38 | 1 | PIPE SMLS | SA-106 B | B2-3111619 | ALPL10014 | 1 | 40 | 25 | 3.38 | 100% | 100% | 0% | 10% | 0% | 0% | 0% | PROPANE | NO
ALP/11/B/H-EP/EI/566 | - | FWHTR 2 VENT LINE 1 | 1542874-D1E3-1754 | 1/2 | 11HAC27BR251 | W19 | SW | F | 1 | 3.38 | AXD-1.2 Rev.1 | W414 | 2025-10-14 |  |  | 108648 | 2025-10-14 | TEE | SA-105 | D07221 | ALPL10100 | 1 | CL 3000 | 25 | 3.38 | 1 | PIPE SMLS | SA-106 B | B2-3111619 | ALPL10014 | 1 | 40 | 25 | 3.38 | 100% | 100% | 0% | 10% | 0% | 0% | 0% | PROPANE | NO
ALP/11/B/H-EP/EI/566 | - | FWHTR 2 VENT LINE 1 | 1542874-D1E3-1754 | 1/2 | 11HAC27BR251 | W20 | SW | F | 1 | 3.38 | AXD-1.2 Rev.1 | W268 | 2025-08-22 |  |  | 108598 | 2025-08-22 | PIPE SMLS | SA-106 B | B2-3111619 | ALPL10014 | 1 | 40 | 25 | 3.38 | 4 | 90D ELBOW | SA-105 | D05197 | ALPL10068 | 1 | CL 3000 | 25 | 3.38 | 100% | 100% | 0% | 10% | 0% | 0% | 0% | PROPANE | NO
ALP/11/B/H-EP/EI/566 | - | FWHTR 2 VENT LINE 1 | 1542874-D1E3-1754 | 1/2 | 11HAC27BR251 | W21 | SW | F | 1 | 3.38 | AXD-1.2 Rev.1 | W268 | 2025-08-22 |  |  | 108598 | 2025-08-22 | 90D ELBOW | SA-105 | D05197 | ALPL10068 | 1 | CL 3000 | 25 | 3.38 | 1 | PIPE SMLS | SA-106 B | B2-3111619 | ALPL10014 | 1 | 40 | 25 | 3.38 | 100% | 100% | 0% | 10% | 0% | 0% | 0% | PROPANE | NO
ALP/11/B/H-EP/EI/566 | - | FWHTR 2 VENT LINE 1 | 1542874-D1E3-1754 | 1/2 | 11HAC27BR251 | W22 | SW | F | 1 | 3.38 | AXD-1.2 Rev.1 | W268 | 2025-08-22 |  |  | 108598 | 2025-08-22 | PIPE SMLS | SA-106 B | B2-3111619 | ALPL10014 | 1 | 40 | 25 | 3.38 | 3 | FULL COUPLING | SA-105 | D06836 | ALPL10067 | 1 | CL 3000 | 25 | 3.38 | 100% | 100% | 0% | 10% | 0% | 0% | 0% | PROPANE | NO
ALP/11/B/H-EP/EI/566 | - | FWHTR 2 VENT LINE 1 | 1542874-D1E3-1754 | 1/2 | 11HAC27BR251 | W23 | SW | F | 1 | 4.55 | AXD-1.2 Rev.1 | W414 | 2025-10-14 |  |  | 108648 | 2025-10-14 | COUPLING FULL | SA-105 | D06836 | ALPL10067 | 1 | CL 3000 | 25 | 4.55 | TP-MODULE | PIPE | SA-106 B | 12315706 | SWJMG2205130000500 | 1 | 0 | 25 | 4.55 | 100% | 100% | 0% | 10% | 0% | 0% | 0% | PROPANE | NO
ALP/11/B/H-EP/EI/566 | - | FWHTR 2 VENT LINE 1 | 1542874-D1E3-1754 | 1/2 | 11HAC27BR251 | W24 | SW | F | 1 | 3.38 | AXD-1.2 Rev.1 | W414 | 2025-10-11 |  |  | 108648 | 2025-10-11 | TEE | SA-105 | D07221 | ALPL10100 | 1 | CL 3000 | 25 | 3.38 | 1 | PIPE SMLS | SA-106 B | B2-3111619 | ALPL10014 | 1 | 40 | 25 | 3.38 | 100% | 100% | 0% | 10% | 0% | 0% | 0% | PROPANE | NO
ALP/11/B/H-EP/EI/566 | - | FWHTR 2 VENT LINE 1 | 1542874-D1E3-1754 | 1/2 | 11HAC27BR251 | W25 | SW | F | 1 | 3.38 | AXD-1.2 Rev.1 | W268 | 2025-08-22 |  |  | 108598 | 2025-08-22 | PIPE SMLS | SA-106 B | B2-3111619 | ALPL10014 | 1 | 40 | 25 | 3.38 | 4 | 90D ELBOW | SA-105 | D05197 | ALPL10068 | 1 | CL 3000 | 25 | 3.38 | 100% | 100% | 0% | 10% | 0% | 0% | 0% | PROPANE | NO
ALP/11/B/H-EP/EI/566 | - | FWHTR 2 VENT LINE 1 | 1542874-D1E3-1754 | 1/2 | 11HAC27BR251 | W26 | SW | F | 1 | 3.38 | AXD-1.2 Rev.1 | W268 | 2025-08-22 |  |  | 108598 | 2025-08-22 | 90D ELBOW | SA-105 | D05197 | ALPL10068 | 1 | CL 3000 | 25 | 3.38 | 1 | PIPE SMLS | SA-106 B | B2-3111619 | ALPL10014 | 1 | 40 | 25 | 3.38 | 100% | 100% | 0% | 10% | 0% | 0% | 0% | PROPANE | NO
ALP/11/B/H-EP/EI/566 | - | FWHTR 2 VENT LINE 1 | 1542874-D1E3-1754 | 1/2 | 11HAC27BR251 | W27 | SW | F | 1 | 3.38 | AXD-1.2 Rev.1 | W268 | 2025-08-22 |  |  | 108598 | 2025-08-22 | PIPE SMLS | SA-106 B | B2-3111619 | ALPL10014 | 1 | 40 | 25 | 3.38 | 3 | FULL COUPLING | SA-105 | D06836 | ALPL10067 | 1 | CL 3000 | 25 | 3.38 | 100% | 100% | 0% | 10% | 0% | 0% | 0% | PROPANE | NO
ALP/11/B/H-EP/EI/566 | - | FWHTR 2 VENT LINE 1 | 1542874-D1E3-1754 | 1/2 | 11HAC27BR251 | W28 | SW | F | 1 | 3.38 | AXD-1.2 Rev.1 | W414 | 2025-10-11 |  |  | 108648 | 2025-10-11 | COUPLING FULL | SA-105 | D06836 | ALPL10067 | 1 | CL 3000 | 25 | 3.38 | TP-MODULE | PIPE | SA-106 B | 12315706 | SWJMG2205130000500 | 1 | 0 | 25 | 4.55 | 100% | 100% | 0% | 10% | 0% | 0% | 0% | PROPANE | NO
ALP/11/B/H-EP/EI/566 | - | FWHTR 2 VENT LINE 1 | 1542874-D1E3-1754 | 2/2 | 11HAC27BR251 | W29 | SW | F | 1 | 3.38 | AXD-1.2 Rev.1 | W421 | 2025-12-05 |  |  | 108648 | 2025-12-05 | PIPE SMLS | SA-106 B | B2-3111619 | ALPL10014 | 1 | 40 | 25 | 3.38 | 2 | 90D ELBOW | SA-105 | D05197 | ALPL10068 | 1 | CL 3000 | 25 | 3.38 | 100% | 100% | 0% | 10% | 0% | 0% | 0% | PROPANE | NO
ALP/11/B/H-EP/EI/566 | - | FWHTR 2 VENT LINE 1 | 1542874-D1E3-1754 | 2/2 | 11HAC27BR251 | W30 | SW | F | 1 | 3.38 | AXD-1.2 Rev.1 | W421 | 2025-12-04 |  |  | 108648 | 2025-12-04 | 90D ELBOW | SA-105 | D05197 | ALPL10068 | 1 | CL 3000 | 25 | 3.38 | 1 | PIPE SMLS | SA-106 B | B2-3111619 | ALPL10014 | 1 | 40 | 25 | 3.38 | 100% | 100% | 0% | 10% | 0% | 0% | 0% | PROPANE | NO
ALP/11/B/H-EP/EI/566 | - | FWHTR 2 VENT LINE 1 | 1542874-D1E3-1754 | 2/2 | 11HAC27BR251 | W31 | SW | F | 1 | 3.38 | AXD-1.2 Rev.1 | W268 | 2025-08-21 |  |  | 108598 | 2025-08-21 | PIPE SMLS | SA-106 B | B2-3111619 | ALPL10014 | 1 | 40 | 25 | 3.38 | 2 | 90D ELBOW | SA-105 | D05197 | ALPL10068 | 1 | CL 3000 | 25 | 3.38 | 100% | 100% | 0% | 10% | 0% | 0% | 0% | PROPANE | NO
ALP/11/B/H-EP/EI/566 | - | FWHTR 2 VENT LINE 1 | 1542874-D1E3-1754 | 2/2 | 11HAC27BR251 | W32 | SW | F | 1 | 3.38 | AXD-1.2 Rev.1 | W421 | 2025-12-04 |  |  | 108648 | 2025-12-04 | 90D ELBOW | SA-105 | D05197 | ALPL10068 | 1 | CL 3000 | 25 | 3.38 | 1 | PIPE SMLS | SA-106 B | B2-3111619 | ALPL10014 | 1 | 40 | 25 | 3.38 | 100% | 100% | 0% | 10% | 0% | 0% | 0% | PROPANE | NO
ALP/11/B/H-EP/EI/566 | - | FWHTR 2 VENT LINE 1 | 1542874-D1E3-1754 | 2/2 | 11HAC27BR251 | W33 | SW | F | 1 | 3.38 | AXD-1.2 Rev.1 | W268 | 2025-08-21 |  |  | 108598 | 2025-08-21 | PIPE SMLS | SA-106 B | B2-3111619 | ALPL10014 | 1 | 40 | 25 | 3.38 | 3 | GLOBE VALVE | SA-105 | YBA | 08-1415 | 1 | CL.600 | 25 | 3.38 | 100% | 100% | 0% | 10% | 0% | 0% | 0% | PROPANE | NO
ALP/11/B/H-EP/EI/566 | - | FWHTR 2 VENT LINE 1 | 1542874-D1E3-1754 | 2/2 | 11HAC27BR251 | W34 | SW | F | 1 | 3.38 | AXD-1.2 Rev.1 | W268 | 2025-08-21 |  |  | 108598 | 2025-08-21 | GLOBE VALVE | SA-105 | YBA | 08-1415 | 1 | CL.600 | 25 | 3.38 | 1 | PIPE SMLS | SA-106 B | B2-3111619 | ALPL10014 | 1 | 40 | 25 | 3.38 | 100% | 100% | 0% | 10% | 0% | 0% | 0% | PROPANE | NO
ALP/11/B/H-EP/EI/566 | - | FWHTR 2 VENT LINE 1 | 1542874-D1E3-1754 | 2/2 | 11HAC27BR251 | W35 | SW | F | 1 | 3.38 | AXD-1.2 Rev.1 | W421 | 2025-12-03 |  |  | 108648 | 2025-12-03 | PIPE SMLS | SA-106 B | B2-3111619 | ALPL10014 | 1 | 40 | 25 | 3.38 | 3 | TEE REDUCER | SA-105 | D05198 | ALPL10105 | 1 | CL 3000 | 25 | 3.38 | 100% | 100% | 0% | 10% | 0% | 0% | 0% | PROPANE | NO
ALP/11/B/H-EP/EI/567 | - | FWHTR 3 VENT LINE 4 | 1542874-D1E3-1755 | 1/2 | 11HAC26BR254 | W1 | SW | F | 1 | 3.38 | AXD-1.2 Rev.1 | W414 | 2025-10-08 |  |  | 108648 | 2025-10-08 | PIPE SMLS | SA-106 B | B2-3111619 | ALPL10014 | 1 | 40 | 25 | 3.38 | 3 | COUPLING FULL | SA-105 | D06836 | ALPL10067 | 1 | CL 3000 | 25 | 3.38 | 100% | 100% | 0% | 10% | 0% | 0% | 0% | PROPANE | NO
ALP/11/B/H-EP/EI/567 | - | FWHTR 3 VENT LINE 4 | 1542874-D1E3-1755 | 1/2 | 11HAC26BR254 | W2 | SW | F | 1 | 3.38 | AXD-1.2 Rev.1 | W268 | 2025-08-21 |  |  | 108598 | 2025-08-21 | COUPLING FULL | SA-105 | D06836 | ALPL10067 | 1 | CL 3000 | 25 | 3.38 | 1 | PIPE SMLS | SA-106 B | B2-3111619 | ALPL10014 | 1 | 40 | 25 | 3.38 | 100% | 100% | 0% | 10% | 0% | 0% | 0% | PROPANE | NO
ALP/11/B/H-EP/EI/567 | - | FWHTR 3 VENT LINE 4 | 1542874-D1E3-1755 | 1/2 | 11HAC26BR254 | W3 | SW | F | 1 | 3.38 | AXD-1.2 Rev.1 | W268 | 2025-08-21 |  |  | 108598 | 2025-08-21 | PIPE SMLS | SA-106 B | B2-3111619 | ALPL10014 | 1 | 40 | 25 | 3.38 | 4 | 90D ELBOW | SA-105 | D05197 | ALPL10068 | 1 | CL 3000 | 25 | 3.38 | 100% | 100% | 0% | 10% | 0% | 0% | 0% | PROPANE | NO
ALP/11/B/H-EP/EI/567 | - | FWHTR 3 VENT LINE 4 | 1542874-D1E3-1755 | 1/2 | 11HAC26BR254 | W4 | SW | F | 1 | 3.38 | AXD-1.2 Rev.1 | W268 | 2025-08-21 |  |  | 108598 | 2025-08-21 | 90D ELBOW | SA-105 | D05197 | ALPL10068 | 1 | CL 3000 | 25 | 3.38 | 1 | PIPE SMLS | SA-106 B | B2-3111619 | ALPL10014 | 1 | 40 | 25 | 3.38 | 100% | 100% | 0% | 10% | 0% | 0% | 0% | PROPANE | NO
ALP/11/B/H-EP/EI/567 | - | FWHTR 3 VENT LINE 4 | 1542874-D1E3-1755 | 1/2 | 11HAC26BR254 | W5 | SW | F | 1 | 3.38 | AXD-1.2 Rev.1 | W414 | 2025-10-08 |  |  | 108648 | 2025-10-08 | PIPE SMLS | SA-106 B | B2-3111619 | ALPL10014 | 1 | 40 | 25 | 3.38 | 4 | 90D ELBOW | SA-105 | D05197 | ALPL10068 | 1 | CL 3000 | 25 | 3.38 | 100% | 100% | 0% | 10% | 0% | 0% | 0% | PROPANE | NO
ALP/11/B/H-EP/EI/567 | - | FWHTR 3 VENT LINE 4 | 1542874-D1E3-1755 | 1/2 | 11HAC26BR254 | W6 | SW | F | 1 | 3.38 | AXD-1.2 Rev.1 | W365 | 2025-12-12 |  |  | 108648 | 2025-12-11 | 90D ELBOW | SA-105 | D05197 | ALPL10068 | 1 | CL 3000 | 25 | 3.38 | 1 | PIPE SMLS | SA-106 B | B2-3111619 | ALPL10014 | 1 | 40 | 25 | 3.38 | 100% | 100% | 0% | 10% | 0% | 0% | 0% | PROPANE | NO
ALP/11/B/H-EP/EI/567 | - | FWHTR 3 VENT LINE 4 | 1542874-D1E3-1755 | 1/2 | 11HAC26BR254 | W7 | SW | F | 1 | 3.38 | AXD-1.2 Rev.1 | W414 | 2025-10-08 |  |  | 108648 | 2025-10-08 | PIPE SMLS | SA-106 B | B2-3111619 | ALPL10014 | 1 | 40 | 25 | 3.38 | 2 | TEE | SA-105 | D07221 | ALPL10100 | 1 | CL 3000 | 25 | 3.38 | 100% | 100% | 0% | 10% | 0% | 0% | 0% | PROPANE | NO
ALP/11/B/H-EP/EI/567 | - | FWHTR 3 VENT LINE 4 | 1542874-D1E3-1755 | 1/2 | 11HAC26BR254 | W8 | SW | F | 1 | 3.38 | AXD-1.2 Rev.1 | W414 | 2025-10-09 |  |  | 108648 | 2025-10-09 | TEE | SA-105 | D07221 | ALPL10100 | 1 | CL 3000 | 25 | 3.38 | 1 | PIPE SMLS | SA-106 B | B2-3111619 | ALPL10014 | 1 | 40 | 25 | 3.38 | 100% | 100% | 0% | 10% | 0% | 0% | 0% | PROPANE | NO
ALP/11/B/H-EP/EI/567 | - | FWHTR 3 VENT LINE 4 | 1542874-D1E3-1755 | 1/2 | 11HAC26BR254 | W9 | SW | F | 1 | 3.38 | AXD-1.2 Rev.1 | W268 | 2025-08-21 |  |  | 108598 | 2025-08-21 | PIPE SMLS | SA-106 B | B2-3111619 | ALPL10014 | 1 | 40 | 25 | 3.38 | 2 | TEE | SA-105 | D07221 | ALPL10100 | 1 | CL 3000 | 25 | 3.38 | 100% | 100% | 0% | 10% | 0% | 0% | 0% | PROPANE | NO
ALP/11/B/H-EP/EI/567 | - | FWHTR 3 VENT LINE 4 | 1542874-D1E3-1755 | 1/2 | 11HAC26BR254 | W10 | SW | F | 1 | 3.38 | AXD-1.2 Rev.1 | W365 | 2025-12-12 |  |  | 108648 | 2025-12-11 | TEE | SA-105 | D07221 | ALPL10100 | 1 | CL 3000 | 25 | 3.38 | 1 | PIPE SMLS | SA-106 B | B2-3111619 | ALPL10014 | 1 | 40 | 25 | 3.38 | 100% | 100% | 0% | 10% | 0% | 0% | 0% | PROPANE | NO
ALP/11/B/H-EP/EI/567 | - | FWHTR 3 VENT LINE 4 | 1542874-D1E3-1755 | 1/2 | 11HAC26BR254 | W11 | SW | F | 1 | 3.38 | AXD-1.2 Rev.1 | W268 | 2025-08-21 |  |  | 108598 | 2025-08-21 | PIPE SMLS | SA-106 B | B2-3111619 | ALPL10014 | 1 | 40 | 25 | 3.38 | 4 | 90D ELBOW | SA-105 | D05197 | ALPL10068 | 1 | CL 3000 | 25 | 3.38 | 100% | 100% | 0% | 10% | 0% | 0% | 0% | PROPANE | NO
ALP/11/B/H-EP/EI/567 | - | FWHTR 3 VENT LINE 4 | 1542874-D1E3-1755 | 1/2 | 11HAC26BR254 | W12 | SW | F | 1 | 3.38 | AXD-1.2 Rev.1 | W414 | 2025-10-11 |  |  | 108648 | 2025-10-11 | 90D ELBOW | SA-105 | D05197 | ALPL10068 | 1 | CL 3000 | 25 | 3.38 | 1 | PIPE SMLS | SA-106 B | B2-3111619 | ALPL10014 | 1 | 40 | 25 | 3.38 | 100% | 100% | 0% | 10% | 0% | 0% | 0% | PROPANE | NO
ALP/11/B/H-EP/EI/567 | - | FWHTR 3 VENT LINE 4 | 1542874-D1E3-1755 | 1/2 | 11HAC26BR254 | W13 | SW | F | 1 | 3.38 | AXD-1.2 Rev.1 | W268 | 2025-08-21 |  |  | 108598 | 2025-08-21 | PIPE SMLS | SA-106 B | B2-3111619 | ALPL10014 | 1 | 40 | 25 | 3.38 | 4 | 90D ELBOW | SA-105 | D05197 | ALPL10068 | 1 | CL 3000 | 25 | 3.38 | 100% | 100% | 0% | 10% | 0% | 0% | 0% | PROPANE | NO
ALP/11/B/H-EP/EI/567 | - | FWHTR 3 VENT LINE 4 | 1542874-D1E3-1755 | 1/2 | 11HAC26BR254 | W14 | SW | F | 1 | 3.38 | AXD-1.2 Rev.1 | W414 | 2025-10-11 |  |  | 108648 | 2025-10-11 | 90D ELBOW | SA-105 | D05197 | ALPL10068 | 1 | CL 3000 | 25 | 3.38 | 1 | PIPE SMLS | SA-106 B | B2-3111619 | ALPL10014 | 1 | 40 | 25 | 3.38 | 100% | 100% | 0% | 10% | 0% | 0% | 0% | PROPANE | NO
ALP/11/B/H-EP/EI/567 |  | FWHTR 3 VENT LINE 4 | 1542874-D1E3-1755 | 1/2 | 11HAC26BR254 | W14A | FW | F | 0 | 3.38 | AXD-1.2 Rev.1 | W421 | 2025-12-11 |  |  | 108648 | 2025-12-11 | PIPE SMLS | SA-106 B | B2-3111619 | ALPL10014 | 1 | 40 | 25 | 3.38 | CASING PLATE | PLATE | S235JR | 0 | 0 | 0 | 0 | 0 | 6 | 100% | 100% | 0% | 0% | 0% | 0% | 0% | PROPANE | NO
ALP/11/B/H-EP/EI/567 | - | FWHTR 3 VENT LINE 4 | 1542874-D1E3-1755 | 1/2 | 11HAC26BR254 | W15 | SW | F | 1 | 3.38 | AXD-1.2 Rev.1 | W421 | 2025-12-04 |  |  | 108648 | 2025-12-04 | PIPE SMLS | SA-106 B | B2-3111619 | ALPL10014 | 1 | 40 | 25 | 3.38 | 3 | COUPLING FULL | SA-105 | D06836 | ALPL10067 | 1 | CL 3000 | 25 | 3.38 | 100% | 100% | 0% | 10% | 0% | 0% | 0% | PROPANE | NO
ALP/11/B/H-EP/EI/567 | - | FWHTR 3 VENT LINE 4 | 1542874-D1E3-1755 | 1/2 | 11HAC26BR254 | W16 | SW | F | 1 | 3.38 | AXD-1.2 Rev.1 | W268 | 2025-08-22 |  |  | 108598 | 2025-08-22 | COUPLING FULL | SA-105 | D06836 | ALPL10067 | 1 | CL 3000 | 25 | 3.38 | 1 | PIPE SMLS | SA-106 B | B2-3111619 | ALPL10014 | 1 | 40 | 25 | 3.38 | 100% | 100% | 0% | 10% | 0% | 0% | 0% | PROPANE | NO
ALP/11/B/H-EP/EI/567 | - | FWHTR 3 VENT LINE 4 | 1542874-D1E3-1755 | 1/2 | 11HAC26BR254 | W17 | SW | F | 1 | 3.38 | AXD-1.2 Rev.1 | W268 | 2025-08-21 |  |  | 108598 | 2025-08-21 | PIPE SMLS | SA-106 B | B2-3111619 | ALPL10014 | 1 | 40 | 25 | 3.38 | 4 | 90D ELBOW | SA-105 | D05197 | ALPL10068 | 1 | CL 3000 | 25 | 3.38 | 100% | 100% | 0% | 10% | 0% | 0% | 0% | PROPANE | NO
ALP/11/B/H-EP/EI/567 | - | FWHTR 3 VENT LINE 4 | 1542874-D1E3-1755 | 1/2 | 11HAC26BR254 | W18 | SW | F | 1 | 3.38 | AXD-1.2 Rev.1 | W268 | 2025-08-21 |  |  | 108598 | 2025-08-21 | 90D ELBOW | SA-105 | D05197 | ALPL10068 | 1 | CL 3000 | 25 | 3.38 | 1 | PIPE SMLS | SA-106 B | B2-3111619 | ALPL10014 | 1 | 40 | 25 | 3.38 | 100% | 100% | 0% | 10% | 0% | 0% | 0% | PROPANE | NO
ALP/11/B/H-EP/EI/567 | - | FWHTR 3 VENT LINE 4 | 1542874-D1E3-1755 | 1/2 | 11HAC26BR254 | W19 | SW | F | 1 | 3.38 | AXD-1.2 Rev.1 | W414 | 2025-10-09 |  |  | 108648 | 2025-10-09 | TEE | SA-105 | D07221 | ALPL10100 | 1 | CL 3000 | 25 | 3.38 | 1 | PIPE SMLS | SA-106 B | B2-3111619 | ALPL10014 | 1 | 40 | 25 | 3.38 | 100% | 100% | 0% | 10% | 0% | 0% | 0% | PROPANE | NO
ALP/11/B/H-EP/EI/567 | - | FWHTR 3 VENT LINE 4 | 1542874-D1E3-1755 | 1/2 | 11HAC26BR254 | W20 | SW | F | 1 | 3.38 | AXD-1.2 Rev.1 | W268 | 2025-08-21 |  |  | 108598 | 2025-08-21 | PIPE SMLS | SA-106 B | B2-3111619 | ALPL10014 | 1 | 40 | 25 | 3.38 | 4 | 90D ELBOW | SA-105 | D05197 | ALPL10068 | 1 | CL 3000 | 25 | 3.38 | 100% | 100% | 0% | 10% | 0% | 0% | 0% | PROPANE | NO
ALP/11/B/H-EP/EI/567 | - | FWHTR 3 VENT LINE 4 | 1542874-D1E3-1755 | 1/2 | 11HAC26BR254 | W21 | SW | F | 1 | 3.38 | AXD-1.2 Rev.1 | W268 | 2025-08-21 |  |  | 108598 | 2025-08-21 | 90D ELBOW | SA-105 | D05197 | ALPL10068 | 1 | CL 3000 | 25 | 3.38 | 1 | PIPE SMLS | SA-106 B | B2-3111619 | ALPL10014 | 1 | 40 | 25 | 3.38 | 100% | 100% | 0% | 10% | 0% | 0% | 0% | PROPANE | NO
ALP/11/B/H-EP/EI/567 | - | FWHTR 3 VENT LINE 4 | 1542874-D1E3-1755 | 1/2 | 11HAC26BR254 | W22 | SW | F | 1 | 3.38 | AXD-1.2 Rev.1 | W268 | 2025-08-21 |  |  | 108598 | 2025-08-21 | PIPE SMLS | SA-106 B | B2-3111619 | ALPL10014 | 1 | 40 | 25 | 3.38 | 3 | FULL COUPLING | SA-105 | D06836 | ALPL10067 | 1 | CL 3000 | 25 | 3.38 | 100% | 100% | 0% | 10% | 0% | 0% | 0% | PROPANE | NO
ALP/11/B/H-EP/EI/567 | - | FWHTR 3 VENT LINE 4 | 1542874-D1E3-1755 | 1/2 | 11HAC26BR254 | W23 | SW | F | 1 | 4.55 | AXD-1.2 Rev.1 | W414 | 2025-10-09 |  |  | 108648 | 2025-10-09 | COUPLING FULL | SA-105 | D06836 | ALPL10067 | 1 | CL 3000 | 25 | 4.55 | TP-MODULE | PIPE | SA-106 B | 12315706 | SWJMG2205130000500 | 1 | 0 | 25 | 4.55 | 100% | 100% | 0% | 10% | 0% | 0% | 0% | PROPANE | NO
ALP/11/B/H-EP/EI/567 | - | FWHTR 3 VENT LINE 4 | 1542874-D1E3-1755 | 1/2 | 11HAC26BR254 | W24 | SW | F | 1 | 3.38 | AXD-1.2 Rev.1 | W414 | 2025-10-08 |  |  | 108648 | 2025-10-08 | TEE | SA-105 | D07221 | ALPL10100 | 1 | CL 3000 | 25 | 3.38 | 1 | PIPE SMLS | SA-106 B | B2-3111619 | ALPL10014 | 1 | 40 | 25 | 3.38 | 100% | 100% | 0% | 10% | 0% | 0% | 0% | PROPANE | NO
ALP/11/B/H-EP/EI/567 | - | FWHTR 3 VENT LINE 4 | 1542874-D1E3-1755 | 1/2 | 11HAC26BR254 | W25 | SW | F | 1 | 3.38 | AXD-1.2 Rev.1 | W268 | 2025-08-21 |  |  | 108598 | 2025-08-21 | PIPE SMLS | SA-106 B | B2-3111619 | ALPL10014 | 1 | 40 | 25 | 3.38 | 4 | 90D ELBOW | SA-105 | D05197 | ALPL10068 | 1 | CL 3000 | 25 | 3.38 | 100% | 100% | 0% | 10% | 0% | 0% | 0% | PROPANE | NO
ALP/11/B/H-EP/EI/567 | - | FWHTR 3 VENT LINE 4 | 1542874-D1E3-1755 | 1/2 | 11HAC26BR254 | W26 | SW | F | 1 | 3.38 | AXD-1.2 Rev.1 | W268 | 2025-08-21 |  |  | 108598 | 2025-08-21 | 90D ELBOW | SA-105 | D05197 | ALPL10068 | 1 | CL 3000 | 25 | 3.38 | 1 | PIPE SMLS | SA-106 B | B2-3111619 | ALPL10014 | 1 | 40 | 25 | 3.38 | 100% | 100% | 0% | 10% | 0% | 0% | 0% | PROPANE | NO
ALP/11/B/H-EP/EI/567 | - | FWHTR 3 VENT LINE 4 | 1542874-D1E3-1755 | 1/2 | 11HAC26BR254 | W27 | SW | F | 1 | 3.38 | AXD-1.2 Rev.1 | W268 | 2025-08-21 |  |  | 108598 | 2025-08-21 | PIPE SMLS | SA-106 B | B2-3111619 | ALPL10014 | 1 | 40 | 25 | 3.38 | 3 | FULL COUPLING | SA-105 | D06836 | ALPL10067 | 1 | CL 3000 | 25 | 3.38 | 100% | 100% | 0% | 10% | 0% | 0% | 0% | PROPANE | NO
ALP/11/B/H-EP/EI/567 | - | FWHTR 3 VENT LINE 4 | 1542874-D1E3-1755 | 1/2 | 11HAC26BR254 | W28 | SW | F | 1 | 4.55 | AXD-1.2 Rev.1 | W414 | 2025-10-08 |  |  | 108648 | 2025-10-08 | COUPLING FULL | SA-105 | D06836 | ALPL10067 | 1 | CL 3000 | 25 | 4.55 | TP-MODULE | PIPE | SA-106 B | 12315706 | SWJMG2205130000500 | 1 | 0 | 25 | 4.55 | 100% | 100% | 0% | 10% | 0% | 0% | 0% | PROPANE | NO
ALP/11/B/H-EP/EI/567 | - | FWHTR 3 VENT LINE 4 | 1542874-D1E3-1755 | 2/2 | 11HAC26BR254 | W29 | SW | F | 1 | 3.38 | AXD-1.2 Rev.1 | W421 | 2025-12-04 |  |  | 108648 | 2025-12-04 | PIPE SMLS | SA-106 B | B2-3111619 | ALPL10014 | 1 | 40 | 25 | 3.38 | 2 | 90D ELBOW | SA-105 | D05197 | ALPL10068 | 1 | CL 3000 | 25 | 3.38 | 100% | 100% | 0% | 10% | 0% | 0% | 0% | PROPANE | NO
ALP/11/B/H-EP/EI/567 | - | FWHTR 3 VENT LINE 4 | 1542874-D1E3-1755 | 2/2 | 11HAC26BR254 | W30 | SW | F | 1 | 3.38 | AXD-1.2 Rev.1 | W421 | 2025-12-04 |  |  | 108648 | 2025-12-04 | 90D ELBOW | SA-105 | D05197 | ALPL10068 | 1 | CL 3000 | 25 | 3.38 | 1 | PIPE SMLS | SA-106 B | B2-3111619 | ALPL10014 | 1 | 40 | 25 | 3.38 | 100% | 100% | 0% | 10% | 0% | 0% | 0% | PROPANE | NO
ALP/11/B/H-EP/EI/567 | - | FWHTR 3 VENT LINE 4 | 1542874-D1E3-1755 | 2/2 | 11HAC26BR254 | W31 | SW | F | 1 | 3.38 | AXD-1.2 Rev.1 | W268 | 2025-08-22 |  |  | 108598 | 2025-08-22 | PIPE SMLS | SA-106 B | B2-3111619 | ALPL10014 | 1 | 40 | 25 | 3.38 | 3 | GLOBE VALVE | SA-105 | YBA | 08-1414 | 1 | CL.600 | 25 | 3.38 | 100% | 100% | 0% | 10% | 0% | 0% | 0% | PROPANE | NO
ALP/11/B/H-EP/EI/567 | - | FWHTR 3 VENT LINE 4 | 1542874-D1E3-1755 | 2/2 | 11HAC26BR254 | W32 | SW | F | 1 | 3.38 | AXD-1.2 Rev.1 | W268 | 2025-08-22 |  |  | 108598 | 2025-08-22 | GLOBE VALVE | SA-105 | YBA | 08-1414 | 1 | CL.600 | 25 | 3.38 | 1 | PIPE SMLS | SA-106 B | B2-3111619 | ALPL10014 | 1 | 40 | 25 | 3.38 | 100% | 100% | 0% | 10% | 0% | 0% | 0% | PROPANE | NO
ALP/11/B/H-EP/EI/567 | - | FWHTR 3 VENT LINE 4 | 1542874-D1E3-1755 | 2/2 | 11HAC26BR254 | W33 | SW | F | 1 | 3.38 | AXD-1.2 Rev.1 | W421 | 2025-12-03 |  |  | 108648 | 2025-12-03 | PIPE SMLS | SA-106 B | B2-3111619 | ALPL10014 | 1 | 40 | 25 | 3.38 | 3 | TEE REDUCER | SA-105 | D05198 | ALPL10105 | 1 | CL 3000 | 25 | 3.38 | 100% | 100% | 0% | 10% | 0% | 0% | 0% | PROPANE | NO
ALP/11/B/H-EP/EI/568 | - | FWHTR 3 VENT LINE 3 | 1542874-D1E3-1756 | 1/2 | 11HAC26BR253 | W1 | SW | F | 1 | 3.38 | AXD-1.2 Rev.1 | W414 | 2025-10-08 |  |  | 108648 | 2025-10-08 | PIPE SMLS | SA-106 B | B2-3111619 | ALPL10014 | 1 | 40 | 25 | 3.38 | 3 | COUPLING FULL | SA-105 | D06836 | ALPL10067 | 1 | CL 3000 | 25 | 3.38 | 100% | 100% | 0% | 10% | 0% | 0% | 0% | PROPANE | NO
ALP/11/B/H-EP/EI/568 | - | FWHTR 3 VENT LINE 3 | 1542874-D1E3-1756 | 1/2 | 11HAC26BR253 | W2 | SW | F | 1 | 3.38 | AXD-1.2 Rev.1 | W268 | 2025-08-22 |  |  | 108598 | 2025-08-22 | COUPLING FULL | SA-105 | D06836 | ALPL10067 | 1 | CL 3000 | 25 | 3.38 | 1 | PIPE SMLS | SA-106 B | B2-3111619 | ALPL10014 | 1 | 40 | 25 | 3.38 | 100% | 100% | 0% | 10% | 0% | 0% | 0% | PROPANE | NO
ALP/11/B/H-EP/EI/568 | - | FWHTR 3 VENT LINE 3 | 1542874-D1E3-1756 | 1/2 | 11HAC26BR253 | W3 | SW | F | 1 | 3.38 | AXD-1.2 Rev.1 | W268 | 2025-08-22 |  |  | 108598 | 2025-08-22 | PIPE SMLS | SA-106 B | B2-3111619 | ALPL10014 | 1 | 40 | 25 | 3.38 | 4 | 90D ELBOW | SA-105 | D05197 | ALPL10068 | 1 | CL 3000 | 25 | 3.38 | 100% | 100% | 0% | 10% | 0% | 0% | 0% | PROPANE | NO
ALP/11/B/H-EP/EI/568 | - | FWHTR 3 VENT LINE 3 | 1542874-D1E3-1756 | 1/2 | 11HAC26BR253 | W4 | SW | F | 1 | 3.38 | AXD-1.2 Rev.1 | W268 | 2025-08-22 |  |  | 108598 | 2025-08-22 | 90D ELBOW | SA-105 | D05197 | ALPL10068 | 1 | CL 3000 | 25 | 3.38 | 1 | PIPE SMLS | SA-106 B | B2-3111619 | ALPL10014 | 1 | 40 | 25 | 3.38 | 100% | 100% | 0% | 10% | 0% | 0% | 0% | PROPANE | NO
ALP/11/B/H-EP/EI/568 | - | FWHTR 3 VENT LINE 3 | 1542874-D1E3-1756 | 1/2 | 11HAC26BR253 | W5 | SW | F | 1 | 3.38 | AXD-1.2 Rev.1 | W414 | 2025-10-08 |  |  | 108648 | 2025-10-08 | PIPE SMLS | SA-106 B | B2-3111619 | ALPL10014 | 1 | 40 | 25 | 3.38 | 4 | 90D ELBOW | SA-105 | D05197 | ALPL10068 | 1 | CL 3000 | 25 | 3.38 | 100% | 100% | 0% | 10% | 0% | 0% | 0% | PROPANE | NO
ALP/11/B/H-EP/EI/568 | - | FWHTR 3 VENT LINE 3 | 1542874-D1E3-1756 | 1/2 | 11HAC26BR253 | W6 | SW | F | 1 | 3.38 | AXD-1.2 Rev.1 | W268 | 2025-08-22 |  |  | 108598 | 2025-08-22 | 90D ELBOW | SA-105 | D05197 | ALPL10068 | 1 | CL 3000 | 25 | 3.38 | 1 | PIPE SMLS | SA-106 B | B2-3111619 | ALPL10014 | 1 | 40 | 25 | 3.38 | 100% | 100% | 0% | 10% | 0% | 0% | 0% | PROPANE | NO
ALP/11/B/H-EP/EI/568 | - | FWHTR 3 VENT LINE 3 | 1542874-D1E3-1756 | 1/2 | 11HAC26BR253 | W7 | SW | F | 1 | 3.38 | AXD-1.2 Rev.1 | W414 | 2025-10-08 |  |  | 108648 | 2025-10-08 | PIPE SMLS | SA-106 B | B2-3111619 | ALPL10014 | 1 | 40 | 25 | 3.38 | 2 | TEE | SA-105 | D07221 | ALPL10100 | 1 | CL 3000 | 25 | 3.38 | 100% | 100% | 0% | 10% | 0% | 0% | 0% | PROPANE | NO
ALP/11/B/H-EP/EI/568 | - | FWHTR 3 VENT LINE 3 | 1542874-D1E3-1756 | 1/2 | 11HAC26BR253 | W8 | SW | F | 1 | 3.38 | AXD-1.2 Rev.1 | W414 | 2025-10-09 |  |  | 108648 | 2025-10-09 | TEE | SA-105 | D07221 | ALPL10100 | 1 | CL 3000 | 25 | 3.38 | 1 | PIPE SMLS | SA-106 B | B2-3111619 | ALPL10014 | 1 | 40 | 25 | 3.38 | 100% | 100% | 0% | 10% | 0% | 0% | 0% | PROPANE | NO
ALP/11/B/H-EP/EI/568 | - | FWHTR 3 VENT LINE 3 | 1542874-D1E3-1756 | 1/2 | 11HAC26BR253 | W9 | SW | F | 1 | 3.38 | AXD-1.2 Rev.1 | W365 | 2025-12-12 |  |  | 108648 | 2025-12-11 | PIPE SMLS | SA-106 B | B2-3111619 | ALPL10014 | 1 | 40 | 25 | 3.38 | 2 | TEE | SA-105 | D07221 | ALPL10100 | 1 | CL 3000 | 25 | 3.38 | 100% | 100% | 0% | 10% | 0% | 0% | 0% | PROPANE | NO
ALP/11/B/H-EP/EI/568 | - | FWHTR 3 VENT LINE 3 | 1542874-D1E3-1756 | 1/2 | 11HAC26BR253 | W10 | SW | F | 1 | 3.38 | AXD-1.2 Rev.1 | W414 | 2025-10-10 |  |  | 108648 | 2025-10-10 | TEE | SA-105 | D07221 | ALPL10100 | 1 | CL 3000 | 25 | 3.38 | 1 | PIPE SMLS | SA-106 B | B2-3111619 | ALPL10014 | 1 | 40 | 25 | 3.38 | 100% | 100% | 0% | 10% | 0% | 0% | 0% | PROPANE | NO
ALP/11/B/H-EP/EI/568 | - | FWHTR 3 VENT LINE 3 | 1542874-D1E3-1756 | 1/2 | 11HAC26BR253 | W11 | SW | F | 1 | 3.38 | AXD-1.2 Rev.1 | W268 | 2025-08-23 |  |  | 108598 | 2025-08-23 | PIPE SMLS | SA-106 B | B2-3111619 | ALPL10014 | 1 | 40 | 25 | 3.38 | 4 | 90D ELBOW | SA-105 | D05197 | ALPL10068 | 1 | CL 3000 | 25 | 3.38 | 100% | 100% | 0% | 10% | 0% | 0% | 0% | PROPANE | NO
ALP/11/B/H-EP/EI/568 | - | FWHTR 3 VENT LINE 3 | 1542874-D1E3-1756 | 1/2 | 11HAC26BR253 | W12 | SW | F | 1 | 3.38 | AXD-1.2 Rev.1 | W268 | 2025-08-23 |  |  | 108598 | 2025-08-23 | 90D ELBOW | SA-105 | D05197 | ALPL10068 | 1 | CL 3000 | 25 | 3.38 | 1 | PIPE SMLS | SA-106 B | B2-3111619 | ALPL10014 | 1 | 40 | 25 | 3.38 | 100% | 100% | 0% | 10% | 0% | 0% | 0% | PROPANE | NO
ALP/11/B/H-EP/EI/568 | - | FWHTR 3 VENT LINE 3 | 1542874-D1E3-1756 | 1/2 | 11HAC26BR253 | W13 | SW | F | 1 | 3.38 | AXD-1.2 Rev.1 | W414 | 2025-10-10 |  |  | 108648 | 2025-10-10 | PIPE SMLS | SA-106 B | B2-3111619 | ALPL10014 | 1 | 40 | 25 | 3.38 | 4 | 90D ELBOW | SA-105 | D05197 | ALPL10068 | 1 | CL 3000 | 25 | 3.38 | 100% | 100% | 0% | 10% | 0% | 0% | 0% | PROPANE | NO
ALP/11/B/H-EP/EI/568 | - | FWHTR 3 VENT LINE 3 | 1542874-D1E3-1756 | 1/2 | 11HAC26BR253 | W14 | SW | F | 1 | 3.38 | AXD-1.2 Rev.1 | W414 | 2025-10-11 |  |  | 108648 | 2025-10-11 | 90D ELBOW | SA-105 | D05197 | ALPL10068 | 1 | CL 3000 | 25 | 3.38 | 1 | PIPE SMLS | SA-106 B | B2-3111619 | ALPL10014 | 1 | 40 | 25 | 3.38 | 100% | 100% | 0% | 10% | 0% | 0% | 0% | PROPANE | NO
ALP/11/B/H-EP/EI/568 |  | FWHTR 3 VENT LINE 3 | 1542874-D1E3-1756 | 1/2 | 11HAC26BR253 | W14A | FW | F | 0 | 3.38 | AXD-1.2 Rev.1 | W421 | 2025-12-11 |  |  | 108648 | 2025-12-11 | PIPE SMLS | SA-106 B | B2-3111619 | ALPL10014 | 1 | 40 | 25 | 3.38 | CASING PLATE | PLATE | S235JR | 0 | 0 | 0 | 0 | 0 | 6 | 100% | 100% | 0% | 0% | 0% | 0% | 0% | PROPANE | NO
ALP/11/B/H-EP/EI/568 | - | FWHTR 3 VENT LINE 3 | 1542874-D1E3-1756 | 1/2 | 11HAC26BR253 | W15 | SW | F | 1 | 3.38 | AXD-1.2 Rev.1 | W268 | 2025-08-23 |  |  | 108598 | 2025-08-23 | PIPE SMLS | SA-106 B | B2-3111619 | ALPL10014 | 1 | 40 | 25 | 3.38 | 3 | FULL COUPLING | SA-105 | D06836 | ALPL10067 | 1 | CL 3000 | 25 | 3.38 | 100% | 100% | 0% | 10% | 0% | 0% | 0% | PROPANE | NO
ALP/11/B/H-EP/EI/568 | - | FWHTR 3 VENT LINE 3 | 1542874-D1E3-1756 | 1/2 | 11HAC26BR253 | W16 | SW | F | 1 | 3.38 | AXD-1.2 Rev.1 | W365 | 2025-12-12 |  |  | 108648 | 2025-12-11 | COUPLING FULL | SA-105 | D06836 | ALPL10067 | 1 | CL 3000 | 25 | 3.38 | 1 | PIPE SMLS | SA-106 B | B2-3111619 | ALPL10014 | 1 | 40 | 25 | 3.38 | 100% | 100% | 0% | 10% | 0% | 0% | 0% | PROPANE | NO
ALP/11/B/H-EP/EI/568 | - | FWHTR 3 VENT LINE 3 | 1542874-D1E3-1756 | 1/2 | 11HAC26BR253 | W17 | SW | F | 1 | 3.38 | AXD-1.2 Rev.1 | W268 | 2025-08-23 |  |  | 108598 | 2025-08-23 | PIPE SMLS | SA-106 B | B2-3111619 | ALPL10014 | 1 | 40 | 25 | 3.38 | 4 | 90D ELBOW | SA-105 | D05197 | ALPL10068 | 1 | CL 3000 | 25 | 3.38 | 100% | 100% | 0% | 10% | 0% | 0% | 0% | PROPANE | NO
ALP/11/B/H-EP/EI/568 | - | FWHTR 3 VENT LINE 3 | 1542874-D1E3-1756 | 1/2 | 11HAC26BR253 | W18 | SW | F | 1 | 3.38 | AXD-1.2 Rev.1 | W268 | 2025-08-23 |  |  | 108598 | 2025-08-23 | 90D ELBOW | SA-105 | D05197 | ALPL10068 | 1 | CL 3000 | 25 | 3.38 | 1 | PIPE SMLS | SA-106 B | B2-3111619 | ALPL10014 | 1 | 40 | 25 | 3.38 | 100% | 100% | 0% | 10% | 0% | 0% | 0% | PROPANE | NO
ALP/11/B/H-EP/EI/568 | - | FWHTR 3 VENT LINE 3 | 1542874-D1E3-1756 | 1/2 | 11HAC26BR253 | W19 | SW | F | 1 | 3.38 | AXD-1.2 Rev.1 | W414 | 2025-10-09 |  |  | 108648 | 2025-10-09 | TEE | SA-105 | D07221 | ALPL10100 | 1 | CL 3000 | 25 | 3.38 | 1 | PIPE SMLS | SA-106 B | B2-3111619 | ALPL10014 | 1 | 40 | 25 | 3.38 | 100% | 100% | 0% | 10% | 0% | 0% | 0% | PROPANE | NO
ALP/11/B/H-EP/EI/568 | - | FWHTR 3 VENT LINE 3 | 1542874-D1E3-1756 | 1/2 | 11HAC26BR253 | W20 | SW | F | 1 | 3.38 | AXD-1.2 Rev.1 | W268 | 2025-08-22 |  |  | 108598 | 2025-08-22 | PIPE SMLS | SA-106 B | B2-3111619 | ALPL10014 | 1 | 40 | 25 | 3.38 | 4 | 90D ELBOW | SA-105 | D05197 | ALPL10068 | 1 | CL 3000 | 25 | 3.38 | 100% | 100% | 0% | 10% | 0% | 0% | 0% | PROPANE | NO
ALP/11/B/H-EP/EI/568 | - | FWHTR 3 VENT LINE 3 | 1542874-D1E3-1756 | 1/2 | 11HAC26BR253 | W21 | SW | F | 1 | 3.38 | AXD-1.2 Rev.1 | W268 | 2025-08-22 |  |  | 108598 | 2025-08-22 | 90D ELBOW | SA-105 | D05197 | ALPL10068 | 1 | CL 3000 | 25 | 3.38 | 1 | PIPE SMLS | SA-106 B | B2-3111619 | ALPL10014 | 1 | 40 | 25 | 3.38 | 100% | 100% | 0% | 10% | 0% | 0% | 0% | PROPANE | NO
ALP/11/B/H-EP/EI/568 | - | FWHTR 3 VENT LINE 3 | 1542874-D1E3-1756 | 1/2 | 11HAC26BR253 | W22 | SW | F | 1 | 3.38 | AXD-1.2 Rev.1 | W268 | 2025-08-22 |  |  | 108598 | 2025-08-22 | PIPE SMLS | SA-106 B | B2-3111619 | ALPL10014 | 1 | 40 | 25 | 3.38 | 3 | FULL COUPLING | SA-105 | D06836 | ALPL10067 | 1 | CL 3000 | 25 | 3.38 | 100% | 100% | 0% | 10% | 0% | 0% | 0% | PROPANE | NO
ALP/11/B/H-EP/EI/568 | - | FWHTR 3 VENT LINE 3 | 1542874-D1E3-1756 | 1/2 | 11HAC26BR253 | W23 | SW | F | 1 | 4.55 | AXD-1.2 Rev.1 | W414 | 2025-10-09 |  |  | 108648 | 2025-10-09 | COUPLING FULL | SA-105 | D06836 | ALPL10067 | 1 | CL 3000 | 25 | 4.55 | TP-MODULE | PIPE | SA-106 B | 12315706 | SWJMG2205130000500 | 1 | 0 | 25 | 4.55 | 100% | 100% | 0% | 10% | 0% | 0% | 0% | PROPANE | NO
ALP/11/B/H-EP/EI/568 | - | FWHTR 3 VENT LINE 3 | 1542874-D1E3-1756 | 1/2 | 11HAC26BR253 | W24 | SW | F | 1 | 3.38 | AXD-1.2 Rev.1 | W414 | 2025-10-08 |  |  | 108648 | 2025-10-08 | TEE | SA-105 | D07221 | ALPL10100 | 1 | CL 3000 | 25 | 3.38 | 1 | PIPE SMLS | SA-106 B | B2-3111619 | ALPL10014 | 1 | 40 | 25 | 3.38 | 100% | 100% | 0% | 10% | 0% | 0% | 0% | PROPANE | NO
ALP/11/B/H-EP/EI/568 | - | FWHTR 3 VENT LINE 3 | 1542874-D1E3-1756 | 1/2 | 11HAC26BR253 | W25 | SW | F | 1 | 3.38 | AXD-1.2 Rev.1 | W268 | 2025-08-22 |  |  | 108598 | 2025-08-22 | PIPE SMLS | SA-106 B | B2-3111619 | ALPL10014 | 1 | 40 | 25 | 3.38 | 4 | 90D ELBOW | SA-105 | D05197 | ALPL10068 | 1 | CL 3000 | 25 | 3.38 | 100% | 100% | 0% | 10% | 0% | 0% | 0% | PROPANE | NO
ALP/11/B/H-EP/EI/568 | - | FWHTR 3 VENT LINE 3 | 1542874-D1E3-1756 | 1/2 | 11HAC26BR253 | W26 | SW | F | 1 | 3.38 | AXD-1.2 Rev.1 | W268 | 2025-08-22 |  |  | 108598 | 2025-08-22 | 90D ELBOW | SA-105 | D05197 | ALPL10068 | 1 | CL 3000 | 25 | 3.38 | 1 | PIPE SMLS | SA-106 B | B2-3111619 | ALPL10014 | 1 | 40 | 25 | 3.38 | 100% | 100% | 0% | 10% | 0% | 0% | 0% | PROPANE | NO
ALP/11/B/H-EP/EI/568 | - | FWHTR 3 VENT LINE 3 | 1542874-D1E3-1756 | 1/2 | 11HAC26BR253 | W27 | SW | F | 1 | 3.38 | AXD-1.2 Rev.1 | W268 | 2025-08-22 |  |  | 108598 | 2025-08-22 | PIPE SMLS | SA-106 B | B2-3111619 | ALPL10014 | 1 | 40 | 25 | 3.38 | 3 | FULL COUPLING | SA-105 | D06836 | ALPL10067 | 1 | CL 3000 | 25 | 3.38 | 100% | 100% | 0% | 10% | 0% | 0% | 0% | PROPANE | NO
ALP/11/B/H-EP/EI/568 | - | FWHTR 3 VENT LINE 3 | 1542874-D1E3-1756 | 1/2 | 11HAC26BR253 | W28 | SW | F | 1 | 4.55 | AXD-1.2 Rev.1 | W414 | 2025-10-08 |  |  | 108648 | 2025-10-08 | COUPLING FULL | SA-105 | D06836 | ALPL10067 | 1 | CL 3000 | 25 | 4.55 | TP-MODULE | PIPE | SA-106 B | 12315706 | SWJMG2205130000500 | 1 | 0 | 25 | 4.55 | 100% | 100% | 0% | 10% | 0% | 0% | 0% | PROPANE | NO
ALP/11/B/H-EP/EI/568 | - | FWHTR 3 VENT LINE 3 | 1542874-D1E3-1756 | 2/2 | 11HAC26BR253 | W29 | SW | F | 1 | 3.38 | AXD-1.2 Rev.1 | W421 | 2025-12-05 |  |  | 108648 | 2025-12-05 | PIPE SMLS | SA-106 B | B2-3111619 | ALPL10014 | 1 | 40 | 25 | 3.38 | 2 | 90D ELBOW | SA-105 | D05197 | ALPL10068 | 1 | CL 3000 | 25 | 3.38 | 100% | 100% | 0% | 10% | 0% | 0% | 0% | PROPANE | NO
ALP/11/B/H-EP/EI/568 | - | FWHTR 3 VENT LINE 3 | 1542874-D1E3-1756 | 2/2 | 11HAC26BR253 | W30 | SW | F | 1 | 3.38 | AXD-1.2 Rev.1 | W209 | 2025-08-27 |  |  | 108598 | 2025-08-27 | 90D ELBOW | SA-105 | D05197 | ALPL10068 | 1 | CL 3000 | 25 | 3.38 | 1 | PIPE SMLS | SA-106 B | B2-3111619 | ALPL10014 | 1 | 40 | 25 | 3.38 | 100% | 100% | 0% | 10% | 0% | 0% | 0% | PROPANE | NO
ALP/11/B/H-EP/EI/568 | - | FWHTR 3 VENT LINE 3 | 1542874-D1E3-1756 | 2/2 | 11HAC26BR253 | W31 | SW | F | 1 | 3.38 | AXD-1.2 Rev.1 | W209 | 2025-08-27 |  |  | 108598 | 2025-08-27 | PIPE SMLS | SA-106 B | B2-3111619 | ALPL10014 | 1 | 40 | 25 | 3.38 | 2 | 90D ELBOW | SA-105 | D05197 | ALPL10068 | 1 | CL 3000 | 25 | 3.38 | 100% | 100% | 0% | 10% | 0% | 0% | 0% | PROPANE | NO
ALP/11/B/H-EP/EI/568 | - | FWHTR 3 VENT LINE 3 | 1542874-D1E3-1756 | 2/2 | 11HAC26BR253 | W32 | SW | F | 1 | 3.38 | AXD-1.2 Rev.1 | W421 | 2025-12-04 |  |  | 108648 | 2025-12-04 | 90D ELBOW | SA-105 | D05197 | ALPL10068 | 1 | CL 3000 | 25 | 3.38 | 1 | PIPE SMLS | SA-106 B | B2-3111619 | ALPL10014 | 1 | 40 | 25 | 3.38 | 100% | 100% | 0% | 10% | 0% | 0% | 0% | PROPANE | NO
ALP/11/B/H-EP/EI/568 | - | FWHTR 3 VENT LINE 3 | 1542874-D1E3-1756 | 2/2 | 11HAC26BR253 | W33 | SW | F | 1 | 3.38 | AXD-1.2 Rev.1 | W209 | 2025-08-27 |  |  | 108598 | 2025-08-27 | PIPE SMLS | SA-106 B | B2-3111619 | ALPL10014 | 1 | 40 | 25 | 3.38 | 2 | 90D ELBOW | SA-105 | D05197 | ALPL10068 | 1 | CL 3000 | 25 | 3.38 | 100% | 100% | 0% | 10% | 0% | 0% | 0% | PROPANE | NO
ALP/11/B/H-EP/EI/568 | - | FWHTR 3 VENT LINE 3 | 1542874-D1E3-1756 | 2/2 | 11HAC26BR253 | W34 | SW | F | 1 | 3.38 | AXD-1.2 Rev.1 | W421 | 2025-12-05 |  |  | 108648 | 2025-12-05 | 90D ELBOW | SA-105 | D05197 | ALPL10068 | 1 | CL 3000 | 25 | 3.38 | 1 | PIPE SMLS | SA-106 B | B2-3111619 | ALPL10014 | 1 | 40 | 25 | 3.38 | 100% | 100% | 0% | 10% | 0% | 0% | 0% | PROPANE | NO
ALP/11/B/H-EP/EI/568 | - | FWHTR 3 VENT LINE 3 | 1542874-D1E3-1756 | 2/2 | 11HAC26BR253 | W35 | SW | F | 1 | 3.38 | AXD-1.2 Rev.1 | W268 | 2025-08-23 |  |  | 108598 | 2025-08-23 | PIPE SMLS | SA-106 B | B2-3111619 | ALPL10014 | 1 | 40 | 25 | 3.38 | 3 | GLOBE VALVE | SA-105 | YBA | 08-1413 | 1 | CL.600 | 25 | 3.38 | 100% | 100% | 0% | 10% | 0% | 0% | 0% | PROPANE | NO
ALP/11/B/H-EP/EI/568 | - | FWHTR 3 VENT LINE 3 | 1542874-D1E3-1756 | 2/2 | 11HAC26BR253 | W36 | SW | F | 1 | 3.38 | AXD-1.2 Rev.1 | W268 | 2025-08-23 |  |  | 108598 | 2025-08-23 | GLOBE VALVE | SA-105 | YBA | 08-1413 | 1 | CL.600 | 25 | 3.38 | 1 | PIPE SMLS | SA-106 B | B2-3111619 | ALPL10014 | 1 | 40 | 25 | 3.38 | 100% | 100% | 0% | 10% | 0% | 0% | 0% | PROPANE | NO
ALP/11/B/H-EP/EI/568 | - | FWHTR 3 VENT LINE 3 | 1542874-D1E3-1756 | 2/2 | 11HAC26BR253 | W37 | SW | F | 1 | 3.38 | AXD-1.2 Rev.1 | W421 | 2025-12-03 |  |  | 108648 | 2025-12-03 | PIPE SMLS | SA-106 B | B2-3111619 | ALPL10014 | 1 | 40 | 25 | 3.38 | 3 | TEE REDUCER | SA-105 | D05198 | ALPL10105 | 1 | CL 3000 | 25 | 3.38 | 100% | 100% | 0% | 10% | 0% | 0% | 0% | PROPANE | NO
ALP/11/B/H-EP/EI/569 | - | FWHTR 3 VENT LINE 2 | 1542874-D1E3-1757 | 1/2 | 11HAC26BR252 | W1 | SW | F | 1 | 3.38 | AXD-1.2 Rev.1 | W414 | 2025-10-07 |  |  | 108648 | 2025-10-07 | PIPE SMLS | SA-106 B | B2-3111619 | ALPL10014 | 1 | 40 | 25 | 3.38 | 3 | COUPLING FULL | SA-105 | D06836 | ALPL10067 | 1 | CL 3000 | 25 | 3.38 | 100% | 100% | 0% | 10% | 0% | 0% | 0% | PROPANE | NO
ALP/11/B/H-EP/EI/569 | - | FWHTR 3 VENT LINE 2 | 1542874-D1E3-1757 | 1/2 | 11HAC26BR252 | W2 | SW | F | 1 | 3.38 | AXD-1.2 Rev.1 | W209 | 2025-08-26 |  |  | 108598 | 2025-08-26 | COUPLING FULL | SA-105 | D06836 | ALPL10067 | 1 | CL 3000 | 25 | 3.38 | 1 | PIPE SMLS | SA-106 B | B2-3111619 | ALPL10014 | 1 | 40 | 25 | 3.38 | 100% | 100% | 0% | 10% | 0% | 0% | 0% | PROPANE | NO
ALP/11/B/H-EP/EI/569 | - | FWHTR 3 VENT LINE 2 | 1542874-D1E3-1757 | 1/2 | 11HAC26BR252 | W3 | SW | F | 1 | 3.38 | AXD-1.2 Rev.1 | W209 | 2025-08-26 |  |  | 108598 | 2025-08-26 | PIPE SMLS | SA-106 B | B2-3111619 | ALPL10014 | 1 | 40 | 25 | 3.38 | 4 | 90D ELBOW | SA-105 | D05197 | ALPL10068 | 1 | CL 3000 | 25 | 3.38 | 100% | 100% | 0% | 10% | 0% | 0% | 0% | PROPANE | NO
ALP/11/B/H-EP/EI/569 | - | FWHTR 3 VENT LINE 2 | 1542874-D1E3-1757 | 1/2 | 11HAC26BR252 | W4 | SW | F | 1 | 3.38 | AXD-1.2 Rev.1 | W209 | 2025-08-26 |  |  | 108598 | 2025-08-26 | 90D ELBOW | SA-105 | D05197 | ALPL10068 | 1 | CL 3000 | 25 | 3.38 | 1 | PIPE SMLS | SA-106 B | B2-3111619 | ALPL10014 | 1 | 40 | 25 | 3.38 | 100% | 100% | 0% | 10% | 0% | 0% | 0% | PROPANE | NO
ALP/11/B/H-EP/EI/569 | - | FWHTR 3 VENT LINE 2 | 1542874-D1E3-1757 | 1/2 | 11HAC26BR252 | W5 | SW | F | 1 | 3.38 | AXD-1.2 Rev.1 | W414 | 2025-10-07 |  |  | 108648 | 2025-10-07 | PIPE SMLS | SA-106 B | B2-3111619 | ALPL10014 | 1 | 40 | 25 | 3.38 | 4 | 90D ELBOW | SA-105 | D05197 | ALPL10068 | 1 | CL 3000 | 25 | 3.38 | 100% | 100% | 0% | 10% | 0% | 0% | 0% | PROPANE | NO
ALP/11/B/H-EP/EI/569 | - | FWHTR 3 VENT LINE 2 | 1542874-D1E3-1757 | 1/2 | 11HAC26BR252 | W6 | SW | F | 1 | 3.38 | AXD-1.2 Rev.1 | W209 | 2025-08-26 |  |  | 108598 | 2025-08-26 | 90D ELBOW | SA-105 | D05197 | ALPL10068 | 1 | CL 3000 | 25 | 3.38 | 1 | PIPE SMLS | SA-106 B | B2-3111619 | ALPL10014 | 1 | 40 | 25 | 3.38 | 100% | 100% | 0% | 10% | 0% | 0% | 0% | PROPANE | NO
ALP/11/B/H-EP/EI/569 | - | FWHTR 3 VENT LINE 2 | 1542874-D1E3-1757 | 1/2 | 11HAC26BR252 | W7 | SW | F | 1 | 3.38 | AXD-1.2 Rev.1 | W414 | 2025-10-07 |  |  | 108648 | 2025-10-07 | PIPE SMLS | SA-106 B | B2-3111619 | ALPL10014 | 1 | 40 | 25 | 3.38 | 2 | TEE | SA-105 | D07221 | ALPL10100 | 1 | CL 3000 | 25 | 3.38 | 100% | 100% | 0% | 10% | 0% | 0% | 0% | PROPANE | NO
ALP/11/B/H-EP/EI/569 | - | FWHTR 3 VENT LINE 2 | 1542874-D1E3-1757 | 1/2 | 11HAC26BR252 | W8 | SW | F | 1 | 3.38 | AXD-1.2 Rev.1 | W414 | 2025-10-09 |  |  | 108648 | 2025-10-09 | TEE | SA-105 | D07221 | ALPL10100 | 1 | CL 3000 | 25 | 3.38 | 1 | PIPE SMLS | SA-106 B | B2-3111619 | ALPL10014 | 1 | 40 | 25 | 3.38 | 100% | 100% | 0% | 10% | 0% | 0% | 0% | PROPANE | NO
ALP/11/B/H-EP/EI/569 | - | FWHTR 3 VENT LINE 2 | 1542874-D1E3-1757 | 1/2 | 11HAC26BR252 | W9 | SW | F | 1 | 3.38 | AXD-1.2 Rev.1 | W209 | 2025-08-26 |  |  | 108598 | 2025-08-26 | PIPE SMLS | SA-106 B | B2-3111619 | ALPL10014 | 1 | 40 | 25 | 3.38 | 2 | TEE | SA-105 | D07221 | ALPL10100 | 1 | CL 3000 | 25 | 3.38 | 100% | 100% | 0% | 10% | 0% | 0% | 0% | PROPANE | NO
ALP/11/B/H-EP/EI/569 | - | FWHTR 3 VENT LINE 2 | 1542874-D1E3-1757 | 1/2 | 11HAC26BR252 | W10 | SW | F | 1 | 3.38 | AXD-1.2 Rev.1 | W414 | 2025-10-10 |  |  | 108648 | 2025-10-10 | TEE | SA-105 | D07221 | ALPL10100 | 1 | CL 3000 | 25 | 3.38 | 1 | PIPE SMLS | SA-106 B | B2-3111619 | ALPL10014 | 1 | 40 | 25 | 3.38 | 100% | 100% | 0% | 10% | 0% | 0% | 0% | PROPANE | NO
ALP/11/B/H-EP/EI/569 | - | FWHTR 3 VENT LINE 2 | 1542874-D1E3-1757 | 1/2 | 11HAC26BR252 | W11 | SW | F | 1 | 3.38 | AXD-1.2 Rev.1 | W209 | 2025-08-26 |  |  | 108598 | 2025-08-26 | PIPE SMLS | SA-106 B | B2-3111619 | ALPL10014 | 1 | 40 | 25 | 3.38 | 4 | 90D ELBOW | SA-105 | D05197 | ALPL10068 | 1 | CL 3000 | 25 | 3.38 | 100% | 100% | 0% | 10% | 0% | 0% | 0% | PROPANE | NO
ALP/11/B/H-EP/EI/569 | - | FWHTR 3 VENT LINE 2 | 1542874-D1E3-1757 | 1/2 | 11HAC26BR252 | W12 | SW | F | 1 | 3.38 | AXD-1.2 Rev.1 | W209 | 2025-08-27 |  |  | 108598 | 2025-08-27 | 90D ELBOW | SA-105 | D05197 | ALPL10068 | 1 | CL 3000 | 25 | 3.38 | 1 | PIPE SMLS | SA-106 B | B2-3111619 | ALPL10014 | 1 | 40 | 25 | 3.38 | 100% | 100% | 0% | 10% | 0% | 0% | 0% | PROPANE | NO
ALP/11/B/H-EP/EI/569 | - | FWHTR 3 VENT LINE 2 | 1542874-D1E3-1757 | 1/2 | 11HAC26BR252 | W13 | SW | F | 1 | 3.38 | AXD-1.2 Rev.1 | W414 | 2025-10-10 |  |  | 108648 | 2025-10-10 | PIPE SMLS | SA-106 B | B2-3111619 | ALPL10014 | 1 | 40 | 25 | 3.38 | 4 | 90D ELBOW | SA-105 | D05197 | ALPL10068 | 1 | CL 3000 | 25 | 3.38 | 100% | 100% | 0% | 10% | 0% | 0% | 0% | PROPANE | NO
ALP/11/B/H-EP/EI/569 | - | FWHTR 3 VENT LINE 2 | 1542874-D1E3-1757 | 1/2 | 11HAC26BR252 | W14 | SW | F | 1 | 3.38 | AXD-1.2 Rev.1 | W414 | 2025-10-10 |  |  | 108648 | 2025-10-10 | 90D ELBOW | SA-105 | D05197 | ALPL10068 | 1 | CL 3000 | 25 | 3.38 | 1 | PIPE SMLS | SA-106 B | B2-3111619 | ALPL10014 | 1 | 40 | 25 | 3.38 | 100% | 100% | 0% | 10% | 0% | 0% | 0% | PROPANE | NO
ALP/11/B/H-EP/EI/569 |  | FWHTR 3 VENT LINE 2 | 1542874-D1E3-1757 | 1/2 | 11HAC26BR252 | W14A | FW | F | 0 | 3.38 | AXD-1.2 Rev.1 | W421 | 2025-12-11 |  |  | 108648 | 2025-12-11 | PIPE SMLS | SA-106 B | B2-3111619 | ALPL10014 | 1 | 40 | 25 | 3.38 | CASING PLATE | PLATE | S235JR | 0 | 0 | 0 | 0 | 0 | 6 | 100% | 100% | 0% | 0% | 0% | 0% | 0% | PROPANE | NO
ALP/11/B/H-EP/EI/569 | - | FWHTR 3 VENT LINE 2 | 1542874-D1E3-1757 | 1/2 | 11HAC26BR252 | W15 | SW | F | 1 | 3.38 | AXD-1.2 Rev.1 | W209 | 2025-08-27 |  |  | 108598 | 2025-08-27 | PIPE SMLS | SA-106 B | B2-3111619 | ALPL10014 | 1 | 40 | 25 | 3.38 | 3 | FULL COUPLING | SA-105 | D06836 | ALPL10067 | 1 | CL 3000 | 25 | 3.38 | 100% | 100% | 0% | 10% | 0% | 0% | 0% | PROPANE | NO
ALP/11/B/H-EP/EI/569 | - | FWHTR 3 VENT LINE 2 | 1542874-D1E3-1757 | 1/2 | 11HAC26BR252 | W16 | SW | F | 1 | 3.38 | AXD-1.2 Rev.1 | W421 | 2025-12-05 |  |  | 108648 | 2025-12-05 | COUPLING FULL | SA-105 | D06836 | ALPL10067 | 1 | CL 3000 | 25 | 3.38 | 1 | PIPE SMLS | SA-106 B | B2-3111619 | ALPL10014 | 1 | 40 | 25 | 3.38 | 100% | 100% | 0% | 10% | 0% | 0% | 0% | PROPANE | NO
ALP/11/B/H-EP/EI/569 | - | FWHTR 3 VENT LINE 2 | 1542874-D1E3-1757 | 1/2 | 11HAC26BR252 | W17 | SW | F | 1 | 3.38 | AXD-1.2 Rev.1 | W209 | 2025-08-27 |  |  | 108598 | 2025-08-27 | PIPE SMLS | SA-106 B | B2-3111619 | ALPL10014 | 1 | 40 | 25 | 3.38 | 4 | 90D ELBOW | SA-105 | D05197 | ALPL10068 | 1 | CL 3000 | 25 | 3.38 | 100% | 100% | 0% | 10% | 0% | 0% | 0% | PROPANE | NO
ALP/11/B/H-EP/EI/569 | - | FWHTR 3 VENT LINE 2 | 1542874-D1E3-1757 | 1/2 | 11HAC26BR252 | W18 | SW | F | 1 | 3.38 | AXD-1.2 Rev.1 | W209 | 2025-08-27 |  |  | 108598 | 2025-08-27 | 90D ELBOW | SA-105 | D05197 | ALPL10068 | 1 | CL 3000 | 25 | 3.38 | 1 | PIPE SMLS | SA-106 B | B2-3111619 | ALPL10014 | 1 | 40 | 25 | 3.38 | 100% | 100% | 0% | 10% | 0% | 0% | 0% | PROPANE | NO
ALP/11/B/H-EP/EI/569 | - | FWHTR 3 VENT LINE 2 | 1542874-D1E3-1757 | 1/2 | 11HAC26BR252 | W19 | SW | F | 1 | 3.38 | AXD-1.2 Rev.1 | W414 | 2025-10-09 |  |  | 108648 | 2025-10-09 | TEE | SA-105 | D07221 | ALPL10100 | 1 | CL 3000 | 25 | 3.38 | 1 | PIPE SMLS | SA-106 B | B2-3111619 | ALPL10014 | 1 | 40 | 25 | 3.38 | 100% | 100% | 0% | 10% | 0% | 0% | 0% | PROPANE | NO
ALP/11/B/H-EP/EI/569 | - | FWHTR 3 VENT LINE 2 | 1542874-D1E3-1757 | 1/2 | 11HAC26BR252 | W20 | SW | F | 1 | 3.38 | AXD-1.2 Rev.1 | W209 | 2025-08-26 |  |  | 108598 | 2025-08-26 | PIPE SMLS | SA-106 B | B2-3111619 | ALPL10014 | 1 | 40 | 25 | 3.38 | 4 | 90D ELBOW | SA-105 | D05197 | ALPL10068 | 1 | CL 3000 | 25 | 3.38 | 100% | 100% | 0% | 10% | 0% | 0% | 0% | PROPANE | NO
ALP/11/B/H-EP/EI/569 | - | FWHTR 3 VENT LINE 2 | 1542874-D1E3-1757 | 1/2 | 11HAC26BR252 | W21 | SW | F | 1 | 3.38 | AXD-1.2 Rev.1 | W209 | 2025-08-26 |  |  | 108598 | 2025-08-26 | 90D ELBOW | SA-105 | D05197 | ALPL10068 | 1 | CL 3000 | 25 | 3.38 | 1 | PIPE SMLS | SA-106 B | B2-3111619 | ALPL10014 | 1 | 40 | 25 | 3.38 | 100% | 100% | 0% | 10% | 0% | 0% | 0% | PROPANE | NO
ALP/11/B/H-EP/EI/569 | - | FWHTR 3 VENT LINE 2 | 1542874-D1E3-1757 | 1/2 | 11HAC26BR252 | W22 | SW | F | 1 | 3.38 | AXD-1.2 Rev.1 | W209 | 2025-08-26 |  |  | 108598 | 2025-08-26 | PIPE SMLS | SA-106 B | B2-3111619 | ALPL10014 | 1 | 40 | 25 | 3.38 | 3 | FULL COUPLING | SA-105 | D06836 | ALPL10067 | 1 | CL 3000 | 25 | 3.38 | 100% | 100% | 0% | 10% | 0% | 0% | 0% | PROPANE | NO
ALP/11/B/H-EP/EI/569 | - | FWHTR 3 VENT LINE 2 | 1542874-D1E3-1757 | 1/2 | 11HAC26BR252 | W23 | SW | F | 1 | 4.55 | AXD-1.2 Rev.1 | W414 | 2025-10-09 |  |  | 108648 | 2025-10-09 | COUPLING FULL | SA-105 | D06836 | ALPL10067 | 1 | CL 3000 | 25 | 4.55 | TP-MODULE | PIPE | SA-106 B | 12315706 | SWJMG2205130000500 | 1 | 0 | 25 | 4.55 | 100% | 100% | 0% | 10% | 0% | 0% | 0% | PROPANE | NO
ALP/11/B/H-EP/EI/569 | - | FWHTR 3 VENT LINE 2 | 1542874-D1E3-1757 | 1/2 | 11HAC26BR252 | W24 | SW | F | 1 | 3.38 | AXD-1.2 Rev.1 | W414 | 2025-10-07 |  |  | 108648 | 2025-10-07 | TEE | SA-105 | D07221 | ALPL10100 | 1 | CL 3000 | 25 | 3.38 | 1 | PIPE SMLS | SA-106 B | B2-3111619 | ALPL10014 | 1 | 40 | 25 | 3.38 | 100% | 100% | 0% | 10% | 0% | 0% | 0% | PROPANE | NO
ALP/11/B/H-EP/EI/569 | - | FWHTR 3 VENT LINE 2 | 1542874-D1E3-1757 | 1/2 | 11HAC26BR252 | W25 | SW | F | 1 | 3.38 | AXD-1.2 Rev.1 | W209 | 2025-08-26 |  |  | 108598 | 2025-08-26 | PIPE SMLS | SA-106 B | B2-3111619 | ALPL10014 | 1 | 40 | 25 | 3.38 | 4 | 90D ELBOW | SA-105 | D05197 | ALPL10068 | 1 | CL 3000 | 25 | 3.38 | 100% | 100% | 0% | 10% | 0% | 0% | 0% | PROPANE | NO
ALP/11/B/H-EP/EI/569 | - | FWHTR 3 VENT LINE 2 | 1542874-D1E3-1757 | 1/2 | 11HAC26BR252 | W26 | SW | F | 1 | 3.38 | AXD-1.2 Rev.1 | W209 | 2025-08-26 |  |  | 108598 | 2025-08-26 | 90D ELBOW | SA-105 | D05197 | ALPL10068 | 1 | CL 3000 | 25 | 3.38 | 1 | PIPE SMLS | SA-106 B | B2-3111619 | ALPL10014 | 1 | 40 | 25 | 3.38 | 100% | 100% | 0% | 10% | 0% | 0% | 0% | PROPANE | NO
ALP/11/B/H-EP/EI/569 | - | FWHTR 3 VENT LINE 2 | 1542874-D1E3-1757 | 1/2 | 11HAC26BR252 | W27 | SW | F | 1 | 3.38 | AXD-1.2 Rev.1 | W209 | 2025-08-26 |  |  | 108598 | 2025-08-26 | PIPE SMLS | SA-106 B | B2-3111619 | ALPL10014 | 1 | 40 | 25 | 3.38 | 3 | FULL COUPLING | SA-105 | D06836 | ALPL10067 | 1 | CL 3000 | 25 | 3.38 | 100% | 100% | 0% | 10% | 0% | 0% | 0% | PROPANE | NO
ALP/11/B/H-EP/EI/569 | - | FWHTR 3 VENT LINE 2 | 1542874-D1E3-1757 | 1/2 | 11HAC26BR252 | W28 | SW | F | 1 | 4.55 | AXD-1.2 Rev.1 | W414 | 2025-10-07 |  |  | 108648 | 2025-10-07 | COUPLING FULL | SA-105 | D06836 | ALPL10067 | 1 | CL 3000 | 25 | 4.55 | TP-MODULE | PIPE | SA-106 B | 12315706 | SWJMG2205130000500 | 1 | 0 | 25 | 4.55 | 100% | 100% | 0% | 10% | 0% | 0% | 0% | PROPANE | NO
ALP/11/B/H-EP/EI/569 | - | FWHTR 3 VENT LINE 2 | 1542874-D1E3-1757 | 2/2 | 11HAC26BR252 | W29 | SW | F | 1 | 3.38 | AXD-1.2 Rev.1 | W421 | 2025-12-05 |  |  | 108648 | 2025-12-05 | PIPE SMLS | SA-106 B | B2-3111619 | ALPL10014 | 1 | 40 | 25 | 3.38 | 2 | 90D ELBOW | SA-105 | D05197 | ALPL10068 | 1 | CL 3000 | 25 | 3.38 | 100% | 100% | 0% | 10% | 0% | 0% | 0% | PROPANE | NO
ALP/11/B/H-EP/EI/569 | - | FWHTR 3 VENT LINE 2 | 1542874-D1E3-1757 | 2/2 | 11HAC26BR252 | W30 | SW | F | 1 | 3.38 | AXD-1.2 Rev.1 | W209 | 2025-08-27 |  |  | 108598 | 2025-08-27 | 90D ELBOW | SA-105 | D05197 | ALPL10068 | 1 | CL 3000 | 25 | 3.38 | 1 | PIPE SMLS | SA-106 B | B2-3111619 | ALPL10014 | 1 | 40 | 25 | 3.38 | 100% | 100% | 0% | 10% | 0% | 0% | 0% | PROPANE | NO
ALP/11/B/H-EP/EI/569 | - | FWHTR 3 VENT LINE 2 | 1542874-D1E3-1757 | 2/2 | 11HAC26BR252 | W31 | SW | F | 1 | 3.38 | AXD-1.2 Rev.1 | W209 | 2025-08-27 |  |  | 108598 | 2025-08-27 | PIPE SMLS | SA-106 B | B2-3111619 | ALPL10014 | 1 | 40 | 25 | 3.38 | 2 | 90D ELBOW | SA-105 | D05197 | ALPL10068 | 1 | CL 3000 | 25 | 3.38 | 100% | 100% | 0% | 10% | 0% | 0% | 0% | PROPANE | NO
ALP/11/B/H-EP/EI/569 | - | FWHTR 3 VENT LINE 2 | 1542874-D1E3-1757 | 2/2 | 11HAC26BR252 | W32 | SW | F | 1 | 3.38 | AXD-1.2 Rev.1 | W421 | 2025-12-04 |  |  | 108648 | 2025-12-04 | 90D ELBOW | SA-105 | D05197 | ALPL10068 | 1 | CL 3000 | 25 | 3.38 | 1 | PIPE SMLS | SA-106 B | B2-3111619 | ALPL10014 | 1 | 40 | 25 | 3.38 | 100% | 100% | 0% | 10% | 0% | 0% | 0% | PROPANE | NO
ALP/11/B/H-EP/EI/569 | - | FWHTR 3 VENT LINE 2 | 1542874-D1E3-1757 | 2/2 | 11HAC26BR252 | W33 | SW | F | 1 | 3.38 | AXD-1.2 Rev.1 | W209 | 2025-08-27 |  |  | 108598 | 2025-08-27 | PIPE SMLS | SA-106 B | B2-3111619 | ALPL10014 | 1 | 40 | 25 | 3.38 | 2 | 90D ELBOW | SA-105 | D05197 | ALPL10068 | 1 | CL 3000 | 25 | 3.38 | 100% | 100% | 0% | 10% | 0% | 0% | 0% | PROPANE | NO
ALP/11/B/H-EP/EI/569 | - | FWHTR 3 VENT LINE 2 | 1542874-D1E3-1757 | 2/2 | 11HAC26BR252 | W34 | SW | F | 1 | 3.38 | AXD-1.2 Rev.1 | W421 | 2025-12-05 |  |  | 108648 | 2025-12-05 | 90D ELBOW | SA-105 | D05197 | ALPL10068 | 1 | CL 3000 | 25 | 3.38 | 1 | PIPE SMLS | SA-106 B | B2-3111619 | ALPL10014 | 1 | 40 | 25 | 3.38 | 100% | 100% | 0% | 10% | 0% | 0% | 0% | PROPANE | NO
ALP/11/B/H-EP/EI/569 | - | FWHTR 3 VENT LINE 2 | 1542874-D1E3-1757 | 2/2 | 11HAC26BR252 | W35 | SW | F | 1 | 3.38 | AXD-1.2 Rev.1 | W209 | 2025-08-27 |  |  | 108598 | 2025-08-27 | PIPE SMLS | SA-106 B | B2-3111619 | ALPL10014 | 1 | 40 | 25 | 3.38 | 3 | GLOBE VALVE | SA-105 | YBA | 08-1412 | 1 | CL.600 | 25 | 3.38 | 100% | 100% | 0% | 10% | 0% | 0% | 0% | PROPANE | NO
ALP/11/B/H-EP/EI/569 | - | FWHTR 3 VENT LINE 2 | 1542874-D1E3-1757 | 2/2 | 11HAC26BR252 | W36 | SW | F | 1 | 3.38 | AXD-1.2 Rev.1 | W209 | 2025-08-27 |  |  | 108598 | 2025-08-27 | GLOBE VALVE | SA-105 | YBA | 08-1412 | 1 | CL.600 | 25 | 3.38 | 1 | PIPE SMLS | SA-106 B | B2-3111619 | ALPL10014 | 1 | 40 | 25 | 3.38 | 100% | 100% | 0% | 10% | 0% | 0% | 0% | PROPANE | NO
ALP/11/B/H-EP/EI/569 | - | FWHTR 3 VENT LINE 2 | 1542874-D1E3-1757 | 2/2 | 11HAC26BR252 | W37 | SW | F | 1 | 3.38 | AXD-1.2 Rev.1 | W421 | 2025-12-03 |  |  | 108648 | 2025-12-03 | PIPE SMLS | SA-106 B | B2-3111619 | ALPL10014 | 1 | 40 | 25 | 3.38 | 3 | TEE REDUCER | SA-105 | D05198 | ALPL10105 | 1 | CL 3000 | 25 | 3.38 | 100% | 100% | 0% | 10% | 0% | 0% | 0% | PROPANE | NO
ALP/11/B/H-EP/EI/570 | - | FWHTR 3 VENT LINE 1 | 1542874-D1E3-1758 | 1/2 | 11HAC26BR251 | W1 | SW | F | 1 | 3.38 | AXD-1.2 Rev.1 | W414 | 2025-10-07 |  |  | 108648 | 2025-10-07 | PIPE SMLS | SA-106 B | B2-3111619 | ALPL10014 | 1 | 40 | 25 | 3.38 | 3 | COUPLING FULL | SA-105 | D06836 | ALPL10067 | 1 | CL 3000 | 25 | 3.38 | 100% | 100% | 0% | 10% | 0% | 0% | 0% | PROPANE | NO
ALP/11/B/H-EP/EI/570 | - | FWHTR 3 VENT LINE 1 | 1542874-D1E3-1758 | 1/2 | 11HAC26BR251 | W2 | SW | F | 1 | 3.38 | AXD-1.2 Rev.1 | W413 | 2025-07-19 |  |  | 108648 | 2025-07-19 | COUPLING FULL | SA-105 | D06836 | ALPL10067 | 1 | CL 3000 | 25 | 3.38 | 1 | PIPE SMLS | SA-106 B | B2-3111619 | ALPL10014 | 1 | 40 | 25 | 3.38 | 100% | 100% | 0% | 10% | 0% | 0% | 0% | PROPANE | NO
ALP/11/B/H-EP/EI/570 | - | FWHTR 3 VENT LINE 1 | 1542874-D1E3-1758 | 1/2 | 11HAC26BR251 | W3 | SW | F | 1 | 3.38 | AXD-1.2 Rev.1 | W413 | 2025-07-19 |  |  | 108648 | 2025-07-19 | PIPE SMLS | SA-106 B | B2-3111619 | ALPL10014 | 1 | 40 | 25 | 3.38 | 4 | 90D ELBOW | SA-105 | D05197 | ALPL10068 | 1 | CL 3000 | 25 | 3.38 | 100% | 100% | 0% | 10% | 0% | 0% | 0% | PROPANE | NO
ALP/11/B/H-EP/EI/570 | - | FWHTR 3 VENT LINE 1 | 1542874-D1E3-1758 | 1/2 | 11HAC26BR251 | W4 | SW | F | 1 | 3.38 | AXD-1.2 Rev.1 | W413 | 2025-07-19 |  |  | 108648 | 2025-07-19 | 90D ELBOW | SA-105 | D05197 | ALPL10068 | 1 | CL 3000 | 25 | 3.38 | 1 | PIPE SMLS | SA-106 B | B2-3111619 | ALPL10014 | 1 | 40 | 25 | 3.38 | 100% | 100% | 0% | 10% | 0% | 0% | 0% | PROPANE | NO
ALP/11/B/H-EP/EI/570 | - | FWHTR 3 VENT LINE 1 | 1542874-D1E3-1758 | 1/2 | 11HAC26BR251 | W5 | SW | F | 1 | 3.38 | AXD-1.2 Rev.1 | W414 | 2025-10-07 |  |  | 108648 | 2025-10-07 | PIPE SMLS | SA-106 B | B2-3111619 | ALPL10014 | 1 | 40 | 25 | 3.38 | 4 | 90D ELBOW | SA-105 | D05197 | ALPL10068 | 1 | CL 3000 | 25 | 3.38 | 100% | 100% | 0% | 10% | 0% | 0% | 0% | PROPANE | NO
ALP/11/B/H-EP/EI/570 | - | FWHTR 3 VENT LINE 1 | 1542874-D1E3-1758 | 1/2 | 11HAC26BR251 | W6 | SW | F | 1 | 3.38 | AXD-1.2 Rev.1 | W414 | 2025-10-07 |  |  | 108648 | 2025-10-07 | 90D ELBOW | SA-105 | D05197 | ALPL10068 | 1 | CL 3000 | 25 | 3.38 | 1 | PIPE SMLS | SA-106 B | B2-3111619 | ALPL10014 | 1 | 40 | 25 | 3.38 | 100% | 100% | 0% | 10% | 0% | 0% | 0% | PROPANE | NO
ALP/11/B/H-EP/EI/570 | - | FWHTR 3 VENT LINE 1 | 1542874-D1E3-1758 | 1/2 | 11HAC26BR251 | W7 | SW | F | 1 | 3.38 | AXD-1.2 Rev.1 | W413 | 2025-07-19 |  |  | 108648 | 2025-07-19 | PIPE SMLS | SA-106 B | B2-3111619 | ALPL10014 | 1 | 40 | 25 | 3.38 | 2 | TEE | SA-105 | D07221 | ALPL10100 | 1 | CL 3000 | 25 | 3.38 | 100% | 100% | 0% | 10% | 0% | 0% | 0% | PROPANE | NO
ALP/11/B/H-EP/EI/570 | - | FWHTR 3 VENT LINE 1 | 1542874-D1E3-1758 | 1/2 | 11HAC26BR251 | W8 | SW | F | 1 | 3.38 | AXD-1.2 Rev.1 | W414 | 2025-10-09 |  |  | 108648 | 2025-10-09 | TEE | SA-105 | D07221 | ALPL10100 | 1 | CL 3000 | 25 | 3.38 | 1 | PIPE SMLS | SA-106 B | B2-3111619 | ALPL10014 | 1 | 40 | 25 | 3.38 | 100% | 100% | 0% | 10% | 0% | 0% | 0% | PROPANE | NO
ALP/11/B/H-EP/EI/570 | - | FWHTR 3 VENT LINE 1 | 1542874-D1E3-1758 | 1/2 | 11HAC26BR251 | W9 | SW | F | 1 | 3.38 | AXD-1.2 Rev.1 | W413 | 2025-07-19 |  |  | 108648 | 2025-07-19 | PIPE SMLS | SA-106 B | B2-3111619 | ALPL10014 | 1 | 40 | 25 | 3.38 | 2 | TEE | SA-105 | D07221 | ALPL10100 | 1 | CL 3000 | 25 | 3.38 | 100% | 100% | 0% | 10% | 0% | 0% | 0% | PROPANE | NO
ALP/11/B/H-EP/EI/570 | - | FWHTR 3 VENT LINE 1 | 1542874-D1E3-1758 | 1/2 | 11HAC26BR251 | W10 | SW | F | 1 | 3.38 | AXD-1.2 Rev.1 | W414 | 2025-10-10 |  |  | 108648 | 2025-10-10 | TEE | SA-105 | D07221 | ALPL10100 | 1 | CL 3000 | 25 | 3.38 | 1 | PIPE SMLS | SA-106 B | B2-3111619 | ALPL10014 | 1 | 40 | 25 | 3.38 | 100% | 100% | 0% | 10% | 0% | 0% | 0% | PROPANE | NO
ALP/11/B/H-EP/EI/570 | - | FWHTR 3 VENT LINE 1 | 1542874-D1E3-1758 | 1/2 | 11HAC26BR251 | W11 | SW | F | 1 | 3.38 | AXD-1.2 Rev.1 | W413 | 2025-07-19 |  |  | 108648 | 2025-07-19 | PIPE SMLS | SA-106 B | B2-3111619 | ALPL10014 | 1 | 40 | 25 | 3.38 | 4 | 90D ELBOW | SA-105 | D05197 | ALPL10068 | 1 | CL 3000 | 25 | 3.38 | 100% | 100% | 0% | 10% | 0% | 0% | 0% | PROPANE | NO
ALP/11/B/H-EP/EI/570 | - | FWHTR 3 VENT LINE 1 | 1542874-D1E3-1758 | 1/2 | 11HAC26BR251 | W12 | SW | F | 1 | 3.38 | AXD-1.2 Rev.1 | W413 | 2025-07-19 |  |  | 108648 | 2025-07-19 | 90D ELBOW | SA-105 | D05197 | ALPL10068 | 1 | CL 3000 | 25 | 3.38 | 1 | PIPE SMLS | SA-106 B | B2-3111619 | ALPL10014 | 1 | 40 | 25 | 3.38 | 100% | 100% | 0% | 10% | 0% | 0% | 0% | PROPANE | NO
ALP/11/B/H-EP/EI/570 | - | FWHTR 3 VENT LINE 1 | 1542874-D1E3-1758 | 1/2 | 11HAC26BR251 | W13 | SW | F | 1 | 3.38 | AXD-1.2 Rev.1 | W414 | 2025-10-10 |  |  | 108648 | 2025-10-10 | PIPE SMLS | SA-106 B | B2-3111619 | ALPL10014 | 1 | 40 | 25 | 3.38 | 4 | 90D ELBOW | SA-105 | D05197 | ALPL10068 | 1 | CL 3000 | 25 | 3.38 | 100% | 100% | 0% | 10% | 0% | 0% | 0% | PROPANE | NO
ALP/11/B/H-EP/EI/570 | - | FWHTR 3 VENT LINE 1 | 1542874-D1E3-1758 | 1/2 | 11HAC26BR251 | W14 | SW | F | 1 | 3.38 | AXD-1.2 Rev.1 | W414 | 2025-10-10 |  |  | 108648 | 2025-10-10 | 90D ELBOW | SA-105 | D05197 | ALPL10068 | 1 | CL 3000 | 25 | 3.38 | 1 | PIPE SMLS | SA-106 B | B2-3111619 | ALPL10014 | 1 | 40 | 25 | 3.38 | 100% | 100% | 0% | 10% | 0% | 0% | 0% | PROPANE | NO
ALP/11/B/H-EP/EI/570 |  | FWHTR 3 VENT LINE 1 | 1542874-D1E3-1758 | 1/2 | 11HAC26BR251 | W14A | FW | F | 0 | 3.38 | AXD-1.2 Rev.1 | W421 | 2025-12-11 |  |  | 108648 | 2025-12-11 | PIPE SMLS | SA-106 B | B2-3111619 | ALPL10014 | 1 | 40 | 25 | 3.38 | CASING PLATE | PLATE | S235JR | 0 | 0 | 0 | 0 | 0 | 6 | 100% | 100% | 0% | 0% | 0% | 0% | 0% | PROPANE | NO
ALP/11/B/H-EP/EI/570 | - | FWHTR 3 VENT LINE 1 | 1542874-D1E3-1758 | 1/2 | 11HAC26BR251 | W15 | SW | F | 1 | 3.38 | AXD-1.2 Rev.1 | W413 | 2025-07-19 |  |  | 108648 | 2025-07-19 | PIPE SMLS | SA-106 B | B2-3111619 | ALPL10014 | 1 | 40 | 25 | 3.38 | 3 | FULL COUPLING | SA-105 | D06836 | ALPL10067 | 1 | CL 3000 | 25 | 3.38 | 100% | 100% | 0% | 10% | 0% | 0% | 0% | PROPANE | NO
ALP/11/B/H-EP/EI/570 | - | FWHTR 3 VENT LINE 1 | 1542874-D1E3-1758 | 1/2 | 11HAC26BR251 | W16 | SW | F | 1 | 3.38 | AXD-1.2 Rev.1 | W421 | 2025-12-05 |  |  | 108648 | 2025-12-05 | COUPLING FULL | SA-105 | D06836 | ALPL10067 | 1 | CL 3000 | 25 | 3.38 | 1 | PIPE SMLS | SA-106 B | B2-3111619 | ALPL10014 | 1 | 40 | 25 | 3.38 | 100% | 100% | 0% | 10% | 0% | 0% | 0% | PROPANE | NO
ALP/11/B/H-EP/EI/570 | - | FWHTR 3 VENT LINE 1 | 1542874-D1E3-1758 | 1/2 | 11HAC26BR251 | W17 | SW | F | 1 | 3.38 | AXD-1.2 Rev.1 | W413 | 2025-07-19 |  |  | 108648 | 2025-07-19 | PIPE SMLS | SA-106 B | B2-3111619 | ALPL10014 | 1 | 40 | 25 | 3.38 | 4 | 90D ELBOW | SA-105 | D05197 | ALPL10068 | 1 | CL 3000 | 25 | 3.38 | 100% | 100% | 0% | 10% | 0% | 0% | 0% | PROPANE | NO
ALP/11/B/H-EP/EI/570 | - | FWHTR 3 VENT LINE 1 | 1542874-D1E3-1758 | 1/2 | 11HAC26BR251 | W18 | SW | F | 1 | 3.38 | AXD-1.2 Rev.1 | W413 | 2025-07-19 |  |  | 108648 | 2025-07-19 | 90D ELBOW | SA-105 | D05197 | ALPL10068 | 1 | CL 3000 | 25 | 3.38 | 1 | PIPE SMLS | SA-106 B | B2-3111619 | ALPL10014 | 1 | 40 | 25 | 3.38 | 100% | 100% | 0% | 10% | 0% | 0% | 0% | PROPANE | NO
ALP/11/B/H-EP/EI/570 | - | FWHTR 3 VENT LINE 1 | 1542874-D1E3-1758 | 1/2 | 11HAC26BR251 | W19 | SW | F | 1 | 3.38 | AXD-1.2 Rev.1 | W414 | 2025-10-09 |  |  | 108648 | 2025-10-09 | TEE | SA-105 | D07221 | ALPL10100 | 1 | CL 3000 | 25 | 3.38 | 1 | PIPE SMLS | SA-106 B | B2-3111619 | ALPL10014 | 1 | 40 | 25 | 3.38 | 100% | 100% | 0% | 10% | 0% | 0% | 0% | PROPANE | NO
ALP/11/B/H-EP/EI/570 | - | FWHTR 3 VENT LINE 1 | 1542874-D1E3-1758 | 1/2 | 11HAC26BR251 | W20 | SW | F | 1 | 3.38 | AXD-1.2 Rev.1 | W413 | 2025-07-19 |  |  | 108648 | 2025-07-19 | PIPE SMLS | SA-106 B | B2-3111619 | ALPL10014 | 1 | 40 | 25 | 3.38 | 4 | 90D ELBOW | SA-105 | D05197 | ALPL10068 | 1 | CL 3000 | 25 | 3.38 | 100% | 100% | 0% | 10% | 0% | 0% | 0% | PROPANE | NO
ALP/11/B/H-EP/EI/570 | - | FWHTR 3 VENT LINE 1 | 1542874-D1E3-1758 | 1/2 | 11HAC26BR251 | W21 | SW | F | 1 | 3.38 | AXD-1.2 Rev.1 | W413 | 2025-07-19 |  |  | 108648 | 2025-07-19 | 90D ELBOW | SA-105 | D05197 | ALPL10068 | 1 | CL 3000 | 25 | 3.38 | 1 | PIPE SMLS | SA-106 B | B2-3111619 | ALPL10014 | 1 | 40 | 25 | 3.38 | 100% | 100% | 0% | 10% | 0% | 0% | 0% | PROPANE | NO
ALP/11/B/H-EP/EI/570 | - | FWHTR 3 VENT LINE 1 | 1542874-D1E3-1758 | 1/2 | 11HAC26BR251 | W22 | SW | F | 1 | 3.38 | AXD-1.2 Rev.1 | W413 | 2025-07-19 |  |  | 108648 | 2025-07-19 | PIPE SMLS | SA-106 B | B2-3111619 | ALPL10014 | 1 | 40 | 25 | 3.38 | 3 | FULL COUPLING | SA-105 | D06836 | ALPL10067 | 1 | CL 3000 | 25 | 3.38 | 100% | 100% | 0% | 10% | 0% | 0% | 0% | PROPANE | NO
ALP/11/B/H-EP/EI/570 | - | FWHTR 3 VENT LINE 1 | 1542874-D1E3-1758 | 1/2 | 11HAC26BR251 | W23 | SW | F | 1 | 4.55 | AXD-1.2 Rev.1 | W414 | 2025-10-09 |  |  | 108648 | 2025-10-09 | COUPLING FULL | SA-105 | D06836 | ALPL10067 | 1 | CL 3000 | 25 | 4.55 | TP-MODULE | PIPE | SA-106 B | 12315706 | SWJMG2205130000500 | 1 | 0 | 25 | 4.55 | 100% | 100% | 0% | 10% | 0% | 0% | 0% | PROPANE | NO
ALP/11/B/H-EP/EI/570 | - | FWHTR 3 VENT LINE 1 | 1542874-D1E3-1758 | 1/2 | 11HAC26BR251 | W24 | SW | F | 1 | 3.38 | AXD-1.2 Rev.1 | W414 | 2025-10-07 |  |  | 108648 | 2025-10-07 | TEE | SA-105 | D07221 | ALPL10100 | 1 | CL 3000 | 25 | 3.38 | 1 | PIPE SMLS | SA-106 B | B2-3111619 | ALPL10014 | 1 | 40 | 25 | 3.38 | 100% | 100% | 0% | 10% | 0% | 0% | 0% | PROPANE | NO
ALP/11/B/H-EP/EI/570 | - | FWHTR 3 VENT LINE 1 | 1542874-D1E3-1758 | 1/2 | 11HAC26BR251 | W25 | SW | F | 1 | 3.38 | AXD-1.2 Rev.1 | W413 | 2025-07-19 |  |  | 108648 | 2025-07-19 | PIPE SMLS | SA-106 B | B2-3111619 | ALPL10014 | 1 | 40 | 25 | 3.38 | 4 | 90D ELBOW | SA-105 | D05197 | ALPL10068 | 1 | CL 3000 | 25 | 3.38 | 100% | 100% | 0% | 10% | 0% | 0% | 0% | PROPANE | NO
ALP/11/B/H-EP/EI/570 | - | FWHTR 3 VENT LINE 1 | 1542874-D1E3-1758 | 1/2 | 11HAC26BR251 | W26 | SW | F | 1 | 3.38 | AXD-1.2 Rev.1 | W413 | 2025-07-19 |  |  | 108648 | 2025-07-19 | 90D ELBOW | SA-105 | D05197 | ALPL10068 | 1 | CL 3000 | 25 | 3.38 | 1 | PIPE SMLS | SA-106 B | B2-3111619 | ALPL10014 | 1 | 40 | 25 | 3.38 | 100% | 100% | 0% | 10% | 0% | 0% | 0% | PROPANE | NO
ALP/11/B/H-EP/EI/570 | - | FWHTR 3 VENT LINE 1 | 1542874-D1E3-1758 | 1/2 | 11HAC26BR251 | W27 | SW | F | 1 | 3.38 | AXD-1.2 Rev.1 | W413 | 2025-07-19 |  |  | 108648 | 2025-07-19 | PIPE SMLS | SA-106 B | B2-3111619 | ALPL10014 | 1 | 40 | 25 | 3.38 | 3 | FULL COUPLING | SA-105 | D06836 | ALPL10067 | 1 | CL 3000 | 25 | 3.38 | 100% | 100% | 0% | 10% | 0% | 0% | 0% | PROPANE | NO
ALP/11/B/H-EP/EI/570 | - | FWHTR 3 VENT LINE 1 | 1542874-D1E3-1758 | 1/2 | 11HAC26BR251 | W28 | SW | F | 1 | 4.55 | AXD-1.2 Rev.1 | W414 | 2025-10-07 |  |  | 108648 | 2025-10-07 | COUPLING FULL | SA-105 | D06836 | ALPL10067 | 1 | CL 3000 | 25 | 4.55 | TP-MODULE | PIPE | SA-106 B | 12315706 | SWJMG2205130000500 | 1 | 0 | 25 | 4.55 | 100% | 100% | 0% | 10% | 0% | 0% | 0% | PROPANE | NO
ALP/11/B/H-EP/EI/570 | - | FWHTR 3 VENT LINE 1 | 1542874-D1E3-1758 | 2/2 | 11HAC26BR251 | W29 | SW | F | 1 | 3.38 | AXD-1.2 Rev.1 | W421 | 2025-12-05 |  |  | 108648 | 2025-12-05 | PIPE SMLS | SA-106 B | B2-3111619 | ALPL10014 | 1 | 40 | 25 | 3.38 | 2 | 90D ELBOW | SA-105 | D05197 | ALPL10068 | 1 | CL 3000 | 25 | 3.38 | 100% | 100% | 0% | 10% | 0% | 0% | 0% | PROPANE | NO
ALP/11/B/H-EP/EI/570 | - | FWHTR 3 VENT LINE 1 | 1542874-D1E3-1758 | 2/2 | 11HAC26BR251 | W30 | SW | F | 1 | 3.38 | AXD-1.2 Rev.1 | W413 | 2025-07-19 |  |  | 108648 | 2025-07-19 | 90D ELBOW | SA-105 | D05197 | ALPL10068 | 1 | CL 3000 | 25 | 3.38 | 1 | PIPE SMLS | SA-106 B | B2-3111619 | ALPL10014 | 1 | 40 | 25 | 3.38 | 100% | 100% | 0% | 10% | 0% | 0% | 0% | PROPANE | NO
ALP/11/B/H-EP/EI/570 | - | FWHTR 3 VENT LINE 1 | 1542874-D1E3-1758 | 2/2 | 11HAC26BR251 | W31 | SW | F | 1 | 3.38 | AXD-1.2 Rev.1 | W413 | 2025-07-19 |  |  | 108648 | 2025-07-19 | PIPE SMLS | SA-106 B | B2-3111619 | ALPL10014 | 1 | 40 | 25 | 3.38 | 2 | 90D ELBOW | SA-105 | D05197 | ALPL10068 | 1 | CL 3000 | 25 | 3.38 | 100% | 100% | 0% | 10% | 0% | 0% | 0% | PROPANE | NO
ALP/11/B/H-EP/EI/570 | - | FWHTR 3 VENT LINE 1 | 1542874-D1E3-1758 | 2/2 | 11HAC26BR251 | W32 | SW | F | 1 | 3.38 | AXD-1.2 Rev.1 | W413 | 2025-07-19 |  |  | 108648 | 2025-07-19 | 90D ELBOW | SA-105 | D05197 | ALPL10068 | 1 | CL 3000 | 25 | 3.38 | 1 | PIPE SMLS | SA-106 B | B2-3111619 | ALPL10014 | 1 | 40 | 25 | 3.38 | 100% | 100% | 0% | 10% | 0% | 0% | 0% | PROPANE | NO
ALP/11/B/H-EP/EI/570 | - | FWHTR 3 VENT LINE 1 | 1542874-D1E3-1758 | 2/2 | 11HAC26BR251 | W33 | SW | F | 1 | 3.38 | AXD-1.2 Rev.1 | W421 | 2025-12-04 |  |  | 108648 | 2025-12-04 | PIPE SMLS | SA-106 B | B2-3111619 | ALPL10014 | 1 | 40 | 25 | 3.38 | 2 | 90D ELBOW | SA-105 | D05197 | ALPL10068 | 1 | CL 3000 | 25 | 3.38 | 100% | 100% | 0% | 10% | 0% | 0% | 0% | PROPANE | NO
ALP/11/B/H-EP/EI/570 | - | FWHTR 3 VENT LINE 1 | 1542874-D1E3-1758 | 2/2 | 11HAC26BR251 | W34 | SW | F | 1 | 3.38 | AXD-1.2 Rev.1 | W421 | 2025-12-05 |  |  | 108648 | 2025-12-05 | 90D ELBOW | SA-105 | D05197 | ALPL10068 | 1 | CL 3000 | 25 | 3.38 | 1 | PIPE SMLS | SA-106 B | B2-3111619 | ALPL10014 | 1 | 40 | 25 | 3.38 | 100% | 100% | 0% | 10% | 0% | 0% | 0% | PROPANE | NO
ALP/11/B/H-EP/EI/570 | - | FWHTR 3 VENT LINE 1 | 1542874-D1E3-1758 | 2/2 | 11HAC26BR251 | W35 | SW | F | 1 | 3.38 | AXD-1.2 Rev.1 | W413 | 2025-07-19 |  |  | 108648 | 2025-07-19 | PIPE SMLS | SA-106 B | B2-3111619 | ALPL10014 | 1 | 40 | 25 | 3.38 | 3 | GLOBE VALVE | SA-105 | YBA | 08-1411 | 1 | CL.600 | 25 | 3.38 | 100% | 100% | 0% | 10% | 0% | 0% | 0% | PROPANE | NO
ALP/11/B/H-EP/EI/570 | - | FWHTR 3 VENT LINE 1 | 1542874-D1E3-1758 | 2/2 | 11HAC26BR251 | W36 | SW | F | 1 | 3.38 | AXD-1.2 Rev.1 | W413 | 2025-07-19 |  |  | 108648 | 2025-07-19 | GLOBE VALVE | SA-105 | YBA | 08-1411 | 1 | CL.600 | 25 | 3.38 | 1 | PIPE SMLS | SA-106 B | B2-3111619 | ALPL10014 | 1 | 40 | 25 | 3.38 | 100% | 100% | 0% | 10% | 0% | 0% | 0% | PROPANE | NO
ALP/11/B/H-EP/EI/570 | - | FWHTR 3 VENT LINE 1 | 1542874-D1E3-1758 | 2/2 | 11HAC26BR251 | W37 | SW | F | 1 | 3.38 | AXD-1.2 Rev.1 | W421 | 2025-12-03 |  |  | 108648 | 2025-12-03 | PIPE SMLS | SA-106 B | B2-3111619 | ALPL10014 | 1 | 40 | 25 | 3.38 | 2 | 90D ELBOW | SA-105 | D05197 | ALPL10068 | 1 | CL 3000 | 25 | 3.38 | 100% | 100% | 0% | 10% | 0% | 0% | 0% | PROPANE | NO
ALP/11/B/H-EP/EI/570 | - | FWHTR 3 VENT LINE 1 | 1542874-D1E3-1758 | 2/2 | 11HAC26BR251 | W38 | SW | F | 1 | 3.38 | AXD-1.2 Rev.1 | W413 | 2025-07-19 |  |  | 108648 | 2025-07-19 | 90D ELBOW | SA-105 | D05197 | ALPL10068 | 1 | CL 3000 | 25 | 3.38 | 1 | PIPE SMLS | SA-106 B | B2-3111619 | ALPL10014 | 1 | 40 | 25 | 3.38 | 100% | 100% | 0% | 10% | 0% | 0% | 0% | PROPANE | NO
ALP/11/B/H-EP/EI/571 | A | FWHTR 1-2 DRAIN LINE | 1542874-D1E3-1759 | 1/4 | 11HAC27BR204 | W1 | SW | F | 1 | 4.55 | AXD-1.2 Rev.1 | W413 | 2025-08-05 |  |  | 108648 | 2025-08-04 | PIPE | SA-106 B | MODULE | MODULE | 1 | 80 | 25 | 4.55 | 2 | TEE | SA-105 | D07221 | ALPL10100 | 1 | CL 3000 | 25 | 4.55 | 100% | 100% | 0% | 10% | 0% | 0% | 0% | PROPANE | NO
ALP/11/B/H-EP/EI/571 | A | FWHTR 1-2 DRAIN LINE | 1542874-D1E3-1759 | 1/4 | 11HAC27BR204 | W2 | SW | F | 1 | 3.38 | AXD-1.2 Rev.1 | W413 | 2025-08-05 |  |  | 108648 | 2025-08-04 | TEE | SA-105 | D07221 | ALPL10100 | 1 | CL 3000 | 25 | 3.38 | 1 | PIPE SMLS | SA-106 B | B2-3111619 | ALPL10014 | 1 | 40 | 25 | 3.38 | 100% | 100% | 0% | 10% | 0% | 0% | 0% | PROPANE | NO
ALP/11/B/H-EP/EI/571 | A | FWHTR 1-2 DRAIN LINE | 1542874-D1E3-1759 | 1/4 | 11HAC27BR204 | W3 | SW | F | 1 | 3.38 | AXD-1.2 Rev.1 | W413 | 2025-06-10 |  |  | 108598 | 2025-06-10 | PIPE SMLS | SA-106 B | B2-3111619 | ALPL10014 | 1 | 40 | 25 | 3.38 | 2 | TEE | SA-105 | D07221 | ALPL10100 | 1 | CL 3000 | 25 | 3.38 | 100% | 100% | 0% | 10% | 0% | 0% | 0% | PROPANE | NO
ALP/11/B/H-EP/EI/571 | A | FWHTR 1-2 DRAIN LINE | 1542874-D1E3-1759 | 1/4 | 11HAC27BR204 | W4 | SW | F | 1 | 4.55 | AXD-1.2 Rev.1 | W413 | 2025-08-05 |  |  | 108648 | 2025-08-04 | TEE | SA-105 | D07221 | ALPL10100 | 1 | CL 3000 | 25 | 4.55 | TP-MODULE | PIPE | SA-106 B | 12315706 | SWJMG2205130000500 | 1 | 80 | 25 | 4.55 | 100% | 100% | 0% | 10% | 0% | 0% | 0% | PROPANE | NO
ALP/11/B/H-EP/EI/571 | A | FWHTR 1-2 DRAIN LINE | 1542874-D1E3-1759 | 1/4 | 11HAC27BR204 | W5 | SW | F | 1 | 3.38 | AXD-1.2 Rev.1 | W413 | 2025-08-05 |  |  | 108648 | 2025-08-04 | TEE | SA-105 | D07221 | ALPL10100 | 1 | CL 3000 | 25 | 3.38 | 1 | PIPE SMLS | SA-106 B | B2-3111619 | ALPL10014 | 1 | 40 | 25 | 3.38 | 100% | 100% | 0% | 10% | 0% | 0% | 0% | PROPANE | NO
ALP/11/B/H-EP/EI/571 | A | FWHTR 1-2 DRAIN LINE | 1542874-D1E3-1759 | 1/4 | 11HAC27BR204 | W6 | SW | F | 1 | 3.38 | AXD-1.2 Rev.1 | W413 | 2025-06-10 |  |  | 108598 | 2025-06-10 | PIPE SMLS | SA-106 B | B2-3111619 | ALPL10014 | 1 | 40 | 25 | 3.38 | 2 | TEE | SA-105 | D07221 | ALPL10100 | 1 | CL 3000 | 25 | 3.38 | 100% | 100% | 0% | 10% | 0% | 0% | 0% | PROPANE | NO
ALP/11/B/H-EP/EI/571 | A | FWHTR 1-2 DRAIN LINE | 1542874-D1E3-1759 | 1/4 | 11HAC27BR204 | W7 | SW | F | 1 | 3.38 | AXD-1.2 Rev.1 | W413 | 2025-10-08 |  |  | 108648 | 2025-10-08 | TEE | SA-105 | D07221 | ALPL10100 | 1 | CL 3000 | 25 | 3.38 | 1 | PIPE SMLS | SA-106 B | B2-3111619 | ALPL10014 | 1 | 40 | 25 | 3.38 | 100% | 100% | 0% | 10% | 0% | 0% | 0% | PROPANE | NO
ALP/11/B/H-EP/EI/571 | A | FWHTR 1-2 DRAIN LINE | 1542874-D1E3-1759 | 1/4 | 11HAC27BR204 | W8 | SW | F | 1 | 3.38 | AXD-1.2 Rev.1 | W413 | 2025-06-10 |  |  | 108598 | 2025-06-10 | PIPE SMLS | SA-106 B | B2-3111619 | ALPL10014 | 1 | 40 | 25 | 3.38 | 2 | TEE | SA-105 | D07221 | ALPL10100 | 1 | CL 3000 | 25 | 3.38 | 100% | 100% | 0% | 10% | 0% | 0% | 0% | PROPANE | NO
ALP/11/B/H-EP/EI/571 | A | FWHTR 1-2 DRAIN LINE | 1542874-D1E3-1759 | 1/4 | 11HAC27BR204 | W9 | SW | F | 1 | 3.38 | AXD-1.2 Rev.1 | W413 | 2025-06-10 |  |  | 108598 | 2025-06-10 | TEE | SA-105 | D07221 | ALPL10100 | 1 | CL 3000 | 25 | 3.38 | 1 | PIPE SMLS | SA-106 B | B2-3111619 | ALPL10014 | 1 | 40 | 25 | 3.38 | 100% | 100% | 0% | 10% | 0% | 0% | 0% | PROPANE | NO
ALP/11/B/H-EP/EI/571 | A | FWHTR 1-2 DRAIN LINE | 1542874-D1E3-1759 | 1/4 | 11HAC27BR204 | W10 | SW | F | 1 | 3.38 | AXD-1.2 Rev.1 | W413 | 2025-10-08 |  |  | 108648 | 2025-10-08 | PIPE SMLS | SA-106 B | B2-3111619 | ALPL10014 | 1 | 40 | 25 | 3.38 | 3 | 90D ELBOW | SA-105 | D05197 | ALPL10068 | 1 | CL 3000 | 25 | 3.38 | 100% | 100% | 0% | 10% | 0% | 0% | 0% | PROPANE | NO
ALP/11/B/H-EP/EI/571 | A | FWHTR 1-2 DRAIN LINE | 1542874-D1E3-1759 | 1/4 | 11HAC27BR204 | W11 | SW | F | 1 | 3.38 | AXD-1.2 Rev.1 | W413 | 2025-06-10 |  |  | 108598 | 2025-06-10 | 90D ELBOW | SA-105 | D05197 | ALPL10068 | 1 | CL 3000 | 25 | 3.38 | 1 | PIPE SMLS | SA-106 B | B2-3111619 | ALPL10014 | 1 | 40 | 25 | 3.38 | 100% | 100% | 0% | 10% | 0% | 0% | 0% | PROPANE | NO
ALP/11/B/H-EP/EI/571 | A | FWHTR 1-2 DRAIN LINE | 1542874-D1E3-1759 | 1/4 | 11HAC27BR204 | W12 | SW | F | 1 | 3.38 | AXD-1.2 Rev.1 | W413 | 2025-08-05 |  |  | 108648 | 2025-08-04 | TEE | SA-105 | D07221 | ALPL10100 | 1 | CL 3000 | 25 | 3.38 | 1 | PIPE SMLS | SA-106 B | B2-3111619 | ALPL10014 | 1 | 40 | 25 | 3.38 | 100% | 100% | 0% | 10% | 0% | 0% | 0% | PROPANE | NO
ALP/11/B/H-EP/EI/571 | A | FWHTR 1-2 DRAIN LINE | 1542874-D1E3-1759 | 1/4 | 11HAC27BR204 | W13 | SW | F | 1 | 3.38 | AXD-1.2 Rev.1 | W413 | 2025-06-10 |  |  | 108598 | 2025-06-10 | PIPE SMLS | SA-106 B | B2-3111619 | ALPL10014 | 1 | 40 | 25 | 3.38 | 2 | TEE | SA-105 | D07221 | ALPL10100 | 1 | CL 3000 | 25 | 3.38 | 100% | 100% | 0% | 10% | 0% | 0% | 0% | PROPANE | NO
ALP/11/B/H-EP/EI/571 | A | FWHTR 1-2 DRAIN LINE | 1542874-D1E3-1759 | 1/4 | 11HAC27BR204 | W14 | SW | F | 1 | 4.55 | AXD-1.2 Rev.1 | W413 | 2025-08-05 |  |  | 108648 | 2025-08-04 | TEE | SA-105 | D07221 | ALPL10100 | 1 | CL 3000 | 25 | 4.55 | TP-MODULE | PIPE | SA-106 B | 12315706 | SWJMG2205130000500 | 1 | 80 | 25 | 4.55 | 100% | 100% | 0% | 10% | 0% | 0% | 0% | PROPANE | NO
ALP/11/B/H-EP/EI/571 | A | FWHTR 1-2 DRAIN LINE | 1542874-D1E3-1759 | 1/4 | 11HAC27BR204 | W15 | SW | F | 1 | 3.38 | AXD-1.2 Rev.1 | W413 | 2025-08-05 |  |  | 108648 | 2025-08-04 | TEE | SA-105 | D07221 | ALPL10100 | 1 | CL 3000 | 25 | 3.38 | 1 | PIPE SMLS | SA-106 B | B2-3111619 | ALPL10014 | 1 | 40 | 25 | 3.38 | 100% | 100% | 0% | 10% | 0% | 0% | 0% | PROPANE | NO
ALP/11/B/H-EP/EI/571 | A | FWHTR 1-2 DRAIN LINE | 1542874-D1E3-1759 | 1/4 | 11HAC27BR204 | W16 | SW | F | 1 | 3.38 | AXD-1.2 Rev.1 | W413 | 2025-06-10 |  |  | 108598 | 2025-06-10 | PIPE SMLS | SA-106 B | B2-3111619 | ALPL10014 | 1 | 40 | 25 | 3.38 | 2 | TEE | SA-105 | D07221 | ALPL10100 | 1 | CL 3000 | 25 | 3.38 | 100% | 100% | 0% | 10% | 0% | 0% | 0% | PROPANE | NO
ALP/11/B/H-EP/EI/571 | A | FWHTR 1-2 DRAIN LINE | 1542874-D1E3-1759 | 1/4 | 11HAC27BR204 | W17 | SW | F | 1 | 4.55 | AXD-1.2 Rev.1 | W413 | 2025-08-05 |  |  | 108648 | 2025-08-04 | TEE | SA-105 | D07221 | ALPL10100 | 1 | CL 3000 | 25 | 4.55 | TP-MODULE | PIPE | SA-106 B | 12315706 | SWJMG2205130000500 | 1 | 80 | 25 | 4.55 | 100% | 100% | 0% | 10% | 0% | 0% | 0% | PROPANE | NO
ALP/11/B/H-EP/EI/571 | A | FWHTR 1-2 DRAIN LINE | 1542874-D1E3-1759 | 1/4 | 11HAC27BR204 | W18 | SW | F | 1 | 3.38 | AXD-1.2 Rev.1 | W413 | 2025-08-05 |  |  | 108648 | 2025-08-04 | TEE | SA-105 | D07221 | ALPL10100 | 1 | CL 3000 | 25 | 3.38 | 1 | PIPE SMLS | SA-106 B | B2-3111619 | ALPL10014 | 1 | 40 | 25 | 3.38 | 100% | 100% | 0% | 10% | 0% | 0% | 0% | PROPANE | NO
ALP/11/B/H-EP/EI/571 | A | FWHTR 1-2 DRAIN LINE | 1542874-D1E3-1759 | 1/4 | 11HAC27BR204 | W19 | SW | F | 1 | 3.38 | AXD-1.2 Rev.1 | W413 | 2025-06-10 |  |  | 108598 | 2025-06-10 | PIPE SMLS | SA-106 B | B2-3111619 | ALPL10014 | 1 | 40 | 25 | 3.38 | 2 | TEE | SA-105 | D07221 | ALPL10100 | 1 | CL 3000 | 25 | 3.38 | 100% | 100% | 0% | 10% | 0% | 0% | 0% | PROPANE | NO
ALP/11/B/H-EP/EI/571 | A | FWHTR 1-2 DRAIN LINE | 1542874-D1E3-1759 | 1/4 | 11HAC27BR204 | W20 | SW | F | 1 | 4.55 | AXD-1.2 Rev.1 | W413 | 2025-08-05 |  |  | 108648 | 2025-08-04 | TEE | SA-105 | D07221 | ALPL10100 | 1 | CL 3000 | 25 | 4.55 | TP-MODULE | PIPE | SA-106 B | 12315706 | SWJMG2205130000500 | 1 | 80 | 25 | 4.55 | 100% | 100% | 0% | 10% | 0% | 0% | 0% | PROPANE | NO
ALP/11/B/H-EP/EI/571 | A | FWHTR 1-2 DRAIN LINE | 1542874-D1E3-1759 | 1/4 | 11HAC27BR204 | W21 | SW | F | 1 | 3.38 | AXD-1.2 Rev.1 | W413 | 2025-08-05 |  |  | 108648 | 2025-08-04 | TEE | SA-105 | D07221 | ALPL10100 | 1 | CL 3000 | 25 | 3.38 | 1 | PIPE SMLS | SA-106 B | B2-3111619 | ALPL10014 | 1 | 40 | 25 | 3.38 | 100% | 100% | 0% | 10% | 0% | 0% | 0% | PROPANE | NO
ALP/11/B/H-EP/EI/571 | A | FWHTR 1-2 DRAIN LINE | 1542874-D1E3-1759 | 1/4 | 11HAC27BR204 | W22 | SW | F | 1 | 3.38 | AXD-1.2 Rev.1 | W413 | 2025-06-10 |  |  | 108598 | 2025-06-10 | PIPE SMLS | SA-106 B | B2-3111619 | ALPL10014 | 1 | 40 | 25 | 3.38 | 3 | 90D ELBOW | SA-105 | D05197 | ALPL10068 | 1 | CL 3000 | 25 | 3.38 | 100% | 100% | 0% | 10% | 0% | 0% | 0% | PROPANE | NO
ALP/11/B/H-EP/EI/571 | A | FWHTR 1-2 DRAIN LINE | 1542874-D1E3-1759 | 1/4 | 11HAC27BR204 | W23 | SW | F | 1 | 4.55 | AXD-1.2 Rev.1 | W413 | 2025-08-05 |  |  | 108648 | 2025-08-04 | 90D ELBOW | SA-105 | D05197 | ALPL10068 | 1 | CL 3000 | 25 | 4.55 | TP-MODULE | PIPE | SA-106 B | 12315706 | SWJMG2205130000500 | 1 | 80 | 25 | 4.55 | 100% | 100% | 0% | 10% | 0% | 0% | 0% | PROPANE | NO
ALP/11/B/H-EP/EI/571 | A | FWHTR 1-2 DRAIN LINE | 1542874-D1E3-1759 | 1/4 | 11HAC27BR204 | W24 | SW | F | 1 | 3.38 | AXD-1.2 Rev.1 | W413 | 2025-06-10 |  |  | 108598 | 2025-06-10 | TEE | SA-105 | D07221 | ALPL10100 | 1 | CL 3000 | 25 | 3.38 | 1 | PIPE SMLS | SA-106 B | B2-3111619 | ALPL10014 | 1 | 40 | 25 | 3.38 | 100% | 100% | 0% | 10% | 0% | 0% | 0% | PROPANE | NO
ALP/11/B/H-EP/EI/571 | A | FWHTR 1-2 DRAIN LINE | 1542874-D1E3-1759 | 1/4 | 11HAC27BR204 | W25 | SW | F | 1 | 3.38 | AXD-1.2 Rev.1 | W413 | 2025-10-13 |  |  | 108648 | 2025-10-14 | PIPE SMLS | SA-106 B | B2-3111619 | ALPL10014 | 1 | 40 | 25 | 3.38 | 3 | 90D ELBOW | SA-105 | D05197 | ALPL10068 | 1 | CL 3000 | 25 | 3.38 | 100% | 100% | 0% | 10% | 0% | 0% | 0% | PROPANE | NO
ALP/11/B/H-EP/EI/571 | A | FWHTR 1-2 DRAIN LINE | 1542874-D1E3-1759 | 1/4 | 11HAC27BR204 | W26 | SW | F | 1 | 4.55 | AXD-1.2 Rev.1 | W413 | 2025-08-05 |  |  | 108648 | 2025-08-04 | 90D ELBOW | SA-105 | D05197 | ALPL10068 | 1 | CL 3000 | 25 | 4.55 | TP-MODULE | PIPE | SA-106 B | 12315706 | SWJMG2205130000500 | 1 | 80 | 25 | 4.55 | 100% | 100% | 0% | 10% | 0% | 0% | 0% | PROPANE | NO
ALP/11/B/H-EP/EI/571 | A | FWHTR 1-2 DRAIN LINE | 1542874-D1E3-1759 | 2/4 | 11HAC27BR204 | W27 | SW | F | 1 | 3.38 | AXD-1.2 Rev.1 | W413 | 2025-10-08 |  |  | 108648 | 2025-10-08 | TEE | SA-105 | D07221 | ALPL10100 | 1 | CL 3000 | 25 | 3.38 | 1 | PIPE SMLS | SA-106 B | B2-3111619 | ALPL10014 | 1 | 40 | 25 | 3.38 | 100% | 100% | 0% | 10% | 0% | 0% | 0% | PROPANE | NO
ALP/11/B/H-EP/EI/571 | A | FWHTR 1-2 DRAIN LINE | 1542874-D1E3-1759 | 2/4 | 11HAC27BR204 | W28 | SW | F | 1 | 3.38 | AXD-1.2 Rev.1 | W413 | 2025-06-11 |  |  | 108598 | 2025-06-11 | PIPE SMLS | SA-106 B | B2-3111619 | ALPL10014 | 1 | 40 | 25 | 3.38 | 2 | TEE | SA-105 | D07221 | ALPL10100 | 1 | CL 3000 | 25 | 3.38 | 100% | 100% | 0% | 10% | 0% | 0% | 0% | PROPANE | NO
ALP/11/B/H-EP/EI/571 | A | FWHTR 1-2 DRAIN LINE | 1542874-D1E3-1759 | 2/4 | 11HAC27BR204 | W29 | SW | F | 1 | 3.38 | AXD-1.2 Rev.1 | W413 | 2025-10-08 |  |  | 108648 | 2025-10-08 | TEE | SA-105 | D07221 | ALPL10100 | 1 | CL 3000 | 25 | 3.38 | 1 | PIPE SMLS | SA-106 B | B2-3111619 | ALPL10014 | 1 | 40 | 25 | 3.38 | 100% | 100% | 0% | 10% | 0% | 0% | 0% | PROPANE | NO
ALP/11/B/H-EP/EI/571 | A | FWHTR 1-2 DRAIN LINE | 1542874-D1E3-1759 | 2/4 | 11HAC27BR204 | W30 | SW | F | 1 | 3.38 | AXD-1.2 Rev.1 | W413 | 2025-06-11 |  |  | 108598 | 2025-06-11 | PIPE SMLS | SA-106 B | B2-3111619 | ALPL10014 | 1 | 40 | 25 | 3.38 | 3 | 90D ELBOW | SA-105 | D05197 | ALPL10068 | 1 | CL 3000 | 25 | 3.38 | 100% | 100% | 0% | 10% | 0% | 0% | 0% | PROPANE | NO
ALP/11/B/H-EP/EI/571 | A | FWHTR 1-2 DRAIN LINE | 1542874-D1E3-1759 | 2/4 | 11HAC27BR204 | W31 | SW | F | 1 | 3.38 | AXD-1.2 Rev.1 | W413 | 2025-06-11 |  |  | 108598 | 2025-06-11 | 90D ELBOW | SA-105 | D05197 | ALPL10068 | 1 | CL 3000 | 25 | 3.38 | 1 | PIPE SMLS | SA-106 B | B2-3111619 | ALPL10014 | 1 | 40 | 25 | 3.38 | 100% | 100% | 0% | 10% | 0% | 0% | 0% | PROPANE | NO
ALP/11/B/H-EP/EI/571 | A | FWHTR 1-2 DRAIN LINE | 1542874-D1E3-1759 | 2/4 | 11HAC27BR204 | W32 | SW | F | 1 | 3.38 | AXD-1.2 Rev.1 | W413 | 2025-10-08 |  |  | 108648 | 2025-10-08 | PIPE SMLS | SA-106 B | B2-3111619 | ALPL10014 | 1 | 40 | 25 | 3.38 | 2 | TEE | SA-105 | D07221 | ALPL10100 | 1 | CL 3000 | 25 | 3.38 | 100% | 100% | 0% | 10% | 0% | 0% | 0% | PROPANE | NO
ALP/11/B/H-EP/EI/571 | A | FWHTR 1-2 DRAIN LINE | 1542874-D1E3-1759 | 2/4 | 11HAC27BR204 | W33 | SW | F | 1 | 3.38 | AXD-1.2 Rev.1 | W413 | 2025-08-01 |  |  | 108648 | 2025-08-01 | TEE | SA-105 | D07221 | ALPL10100 | 1 | CL 3000 | 25 | 3.38 | 1 | PIPE SMLS | SA-106 B | B2-3111619 | ALPL10014 | 1 | 40 | 25 | 3.38 | 100% | 100% | 0% | 10% | 0% | 0% | 0% | PROPANE | NO
ALP/11/B/H-EP/EI/571 | A | FWHTR 1-2 DRAIN LINE | 1542874-D1E3-1759 | 2/4 | 11HAC27BR204 | W34 | SW | F | 1 | 3.38 | AXD-1.2 Rev.1 | W413 | 2025-06-11 |  |  | 108598 | 2025-06-11 | PIPE SMLS | SA-106 B | B2-3111619 | ALPL10014 | 1 | 40 | 25 | 3.38 | 2 | TEE | SA-105 | D07221 | ALPL10100 | 1 | CL 3000 | 25 | 3.38 | 100% | 100% | 0% | 10% | 0% | 0% | 0% | PROPANE | NO
ALP/11/B/H-EP/EI/571 | A | FWHTR 1-2 DRAIN LINE | 1542874-D1E3-1759 | 2/4 | 11HAC27BR204 | W35 | SW | F | 1 | 4.55 | AXD-1.2 Rev.1 | W413 | 2025-07-29 |  |  | 108598 | 2025-07-24 | TEE | SA-105 | D07221 | ALPL10100 | 1 | CL 3000 | 25 | 4.55 | TP-MODULE | PIPE | SA-106 B | 12315706 | SWJMG2205130000500 | 1 | 80 | 25 | 4.55 | 100% | 100% | 0% | 10% | 0% | 0% | 0% | PROPANE | NO
ALP/11/B/H-EP/EI/571 | A | FWHTR 1-2 DRAIN LINE | 1542874-D1E3-1759 | 2/4 | 11HAC27BR204 | W36 | SW | F | 1 | 3.38 | AXD-1.2 Rev.1 | W413 | 2025-07-29 |  |  | 108598 | 2025-07-24 | TEE | SA-105 | D07221 | ALPL10100 | 1 | CL 3000 | 25 | 3.38 | 1 | PIPE SMLS | SA-106 B | B2-3111619 | ALPL10014 | 1 | 40 | 25 | 3.38 | 100% | 100% | 0% | 10% | 0% | 0% | 0% | PROPANE | NO
ALP/11/B/H-EP/EI/571 | A | FWHTR 1-2 DRAIN LINE | 1542874-D1E3-1759 | 2/4 | 11HAC27BR204 | W37 | SW | F | 1 | 3.38 | AXD-1.2 Rev.1 | W413 | 2025-06-11 |  |  | 108598 | 2025-06-11 | PIPE SMLS | SA-106 B | B2-3111619 | ALPL10014 | 1 | 40 | 25 | 3.38 | 2 | TEE | SA-105 | D07221 | ALPL10100 | 1 | CL 3000 | 25 | 3.38 | 100% | 100% | 0% | 10% | 0% | 0% | 0% | PROPANE | NO
ALP/11/B/H-EP/EI/571 | A | FWHTR 1-2 DRAIN LINE | 1542874-D1E3-1759 | 2/4 | 11HAC27BR204 | W38 | SW | F | 1 | 4.55 | AXD-1.2 Rev.1 | W413 | 2025-07-29 |  |  | 108598 | 2025-07-24 | TEE | SA-105 | D07221 | ALPL10100 | 1 | CL 3000 | 25 | 4.55 | TP-MODULE | PIPE | SA-106 B | 12315706 | SWJMG2205130000500 | 1 | 80 | 25 | 4.55 | 100% | 100% | 0% | 10% | 0% | 0% | 0% | PROPANE | NO
ALP/11/B/H-EP/EI/571 | A | FWHTR 1-2 DRAIN LINE | 1542874-D1E3-1759 | 2/4 | 11HAC27BR204 | W39 | SW | F | 1 | 3.38 | AXD-1.2 Rev.1 | W413 | 2025-07-29 |  |  | 108598 | 2025-07-24 | TEE | SA-105 | D07221 | ALPL10100 | 1 | CL 3000 | 25 | 3.38 | 1 | PIPE SMLS | SA-106 B | B2-3111619 | ALPL10014 | 1 | 40 | 25 | 3.38 | 100% | 100% | 0% | 10% | 0% | 0% | 0% | PROPANE | NO
ALP/11/B/H-EP/EI/571 | A | FWHTR 1-2 DRAIN LINE | 1542874-D1E3-1759 | 2/4 | 11HAC27BR204 | W40 | SW | F | 1 | 3.38 | AXD-1.2 Rev.1 | W413 | 2025-06-11 |  |  | 108598 | 2025-06-11 | PIPE SMLS | SA-106 B | B2-3111619 | ALPL10014 | 1 | 40 | 25 | 3.38 | 3 | 90D ELBOW | SA-105 | D05197 | ALPL10068 | 1 | CL 3000 | 25 | 3.38 | 100% | 100% | 0% | 10% | 0% | 0% | 0% | PROPANE | NO
ALP/11/B/H-EP/EI/571 | A | FWHTR 1-2 DRAIN LINE | 1542874-D1E3-1759 | 2/4 | 11HAC27BR204 | W41 | SW | F | 1 | 4.55 | AXD-1.2 Rev.1 | W413 | 2025-07-29 |  |  | 108598 | 2025-07-24 | 90D ELBOW | SA-105 | D05197 | ALPL10068 | 1 | CL 3000 | 25 | 4.55 | TP-MODULE | PIPE | SA-106 B | 12315706 | SWJMG2205130000500 | 1 | 80 | 25 | 4.55 | 100% | 100% | 0% | 10% | 0% | 0% | 0% | PROPANE | NO
ALP/11/B/H-EP/EI/571 | A | FWHTR 1-2 DRAIN LINE | 1542874-D1E3-1759 | 2/4 | 11HAC27BR204 | W42 | SW | F | 1 | 3.38 | AXD-1.2 Rev.1 | W413 | 2025-08-01 |  |  | 108648 | 2025-08-01 | TEE | SA-105 | D07221 | ALPL10100 | 1 | CL 3000 | 25 | 3.38 | 1 | PIPE SMLS | SA-106 B | B2-3111619 | ALPL10014 | 1 | 40 | 25 | 3.38 | 100% | 100% | 0% | 10% | 0% | 0% | 0% | PROPANE | NO
ALP/11/B/H-EP/EI/571 | A | FWHTR 1-2 DRAIN LINE | 1542874-D1E3-1759 | 2/4 | 11HAC27BR204 | W43 | SW | F | 1 | 3.38 | AXD-1.2 Rev.1 | W413 | 2025-06-10 |  |  | 108598 | 2025-06-10 | PIPE SMLS | SA-106 B | B2-3111619 | ALPL10014 | 1 | 40 | 25 | 3.38 | 2 | TEE | SA-105 | D07221 | ALPL10100 | 1 | CL 3000 | 25 | 3.38 | 100% | 100% | 0% | 10% | 0% | 0% | 0% | PROPANE | NO
ALP/11/B/H-EP/EI/571 | A | FWHTR 1-2 DRAIN LINE | 1542874-D1E3-1759 | 2/4 | 11HAC27BR204 | W44 | SW | F | 1 | 4.55 | AXD-1.2 Rev.1 | W413 | 2025-08-01 |  |  | 108648 | 2025-08-01 | TEE | SA-105 | D07221 | ALPL10100 | 1 | CL 3000 | 25 | 4.55 | TP-MODULE | PIPE | SA-106 B | 12315706 | SWJMG2205130000500 | 1 | 80 | 25 | 4.55 | 100% | 100% | 0% | 10% | 0% | 0% | 0% | PROPANE | NO
ALP/11/B/H-EP/EI/571 | A | FWHTR 1-2 DRAIN LINE | 1542874-D1E3-1759 | 2/4 | 11HAC27BR204 | W45 | SW | F | 1 | 3.38 | AXD-1.2 Rev.1 | W413 | 2025-08-01 |  |  | 108648 | 2025-08-01 | TEE | SA-105 | D07221 | ALPL10100 | 1 | CL 3000 | 25 | 3.38 | 1 | PIPE SMLS | SA-106 B | B2-3111619 | ALPL10014 | 1 | 40 | 25 | 3.38 | 100% | 100% | 0% | 10% | 0% | 0% | 0% | PROPANE | NO
ALP/11/B/H-EP/EI/571 | A | FWHTR 1-2 DRAIN LINE | 1542874-D1E3-1759 | 2/4 | 11HAC27BR204 | W46 | SW | F | 1 | 3.38 | AXD-1.2 Rev.1 | W413 | 2025-06-10 |  |  | 108598 | 2025-06-10 | PIPE SMLS | SA-106 B | B2-3111619 | ALPL10014 | 1 | 40 | 25 | 3.38 | 2 | TEE | SA-105 | D07221 | ALPL10100 | 1 | CL 3000 | 25 | 3.38 | 100% | 100% | 0% | 10% | 0% | 0% | 0% | PROPANE | NO
ALP/11/B/H-EP/EI/571 | A | FWHTR 1-2 DRAIN LINE | 1542874-D1E3-1759 | 2/4 | 11HAC27BR204 | W47 | SW | F | 1 | 4.55 | AXD-1.2 Rev.1 | W413 | 2025-08-01 |  |  | 108648 | 2025-08-01 | TEE | SA-105 | D07221 | ALPL10100 | 1 | CL 3000 | 25 | 4.55 | TP-MODULE | PIPE | SA-106 B | 12315706 | SWJMG2205130000500 | 1 | 80 | 25 | 4.55 | 100% | 100% | 0% | 10% | 0% | 0% | 0% | PROPANE | NO
ALP/11/B/H-EP/EI/571 | A | FWHTR 1-2 DRAIN LINE | 1542874-D1E3-1759 | 2/4 | 11HAC27BR204 | W48 | SW | F | 1 | 3.38 | AXD-1.2 Rev.1 | W413 | 2025-08-01 |  |  | 108648 | 2025-08-01 | TEE | SA-105 | D07221 | ALPL10100 | 1 | CL 3000 | 25 | 3.38 | 1 | PIPE SMLS | SA-106 B | B2-3111619 | ALPL10014 | 1 | 40 | 25 | 3.38 | 100% | 100% | 0% | 10% | 0% | 0% | 0% | PROPANE | NO
ALP/11/B/H-EP/EI/571 | A | FWHTR 1-2 DRAIN LINE | 1542874-D1E3-1759 | 2/4 | 11HAC27BR204 | W49 | SW | F | 1 | 3.38 | AXD-1.2 Rev.1 | W413 | 2025-06-10 |  |  | 108598 | 2025-06-10 | PIPE SMLS | SA-106 B | B2-3111619 | ALPL10014 | 1 | 40 | 25 | 3.38 | 2 | TEE | SA-105 | D07221 | ALPL10100 | 1 | CL 3000 | 25 | 3.38 | 100% | 100% | 0% | 10% | 0% | 0% | 0% | PROPANE | NO
ALP/11/B/H-EP/EI/571 | A | FWHTR 1-2 DRAIN LINE | 1542874-D1E3-1759 | 2/4 | 11HAC27BR204 | W50 | SW | F | 1 | 4.55 | AXD-1.2 Rev.1 | W413 | 2025-08-01 |  |  | 108648 | 2025-08-01 | TEE | SA-105 | D07221 | ALPL10100 | 1 | CL 3000 | 25 | 4.55 | TP-MODULE | PIPE | SA-106 B | 12315706 | SWJMG2205130000500 | 1 | 80 | 25 | 4.55 | 100% | 100% | 0% | 10% | 0% | 0% | 0% | PROPANE | NO
ALP/11/B/H-EP/EI/571 | A | FWHTR 1-2 DRAIN LINE | 1542874-D1E3-1759 | 2/4 | 11HAC27BR204 | W51 | SW | F | 1 | 3.38 | AXD-1.2 Rev.1 | W413 | 2025-08-01 |  |  | 108648 | 2025-08-01 | TEE | SA-105 | D07221 | ALPL10100 | 1 | CL 3000 | 25 | 3.38 | 1 | PIPE SMLS | SA-106 B | B2-3111619 | ALPL10014 | 1 | 40 | 25 | 3.38 | 100% | 100% | 0% | 10% | 0% | 0% | 0% | PROPANE | NO
ALP/11/B/H-EP/EI/571 | A | FWHTR 1-2 DRAIN LINE | 1542874-D1E3-1759 | 2/4 | 11HAC27BR204 | W52 | SW | F | 1 | 3.38 | AXD-1.2 Rev.1 | W413 | 2025-06-10 |  |  | 108598 | 2025-06-10 | PIPE SMLS | SA-106 B | B2-3111619 | ALPL10014 | 1 | 40 | 25 | 3.38 | 3 | 90D ELBOW | SA-105 | D05197 | ALPL10068 | 1 | CL 3000 | 25 | 3.38 | 100% | 100% | 0% | 10% | 0% | 0% | 0% | PROPANE | NO
ALP/11/B/H-EP/EI/571 | A | FWHTR 1-2 DRAIN LINE | 1542874-D1E3-1759 | 2/4 | 11HAC27BR204 | W53 | SW | F | 1 | 4.55 | AXD-1.2 Rev.1 | W413 | 2025-08-01 |  |  | 108648 | 2025-08-01 | 90D ELBOW | SA-105 | D05197 | ALPL10068 | 1 | CL 3000 | 25 | 4.55 | TP-MODULE | PIPE | SA-106 B | 12315706 | SWJMG2205130000500 | 1 | 80 | 25 | 4.55 | 100% | 100% | 0% | 10% | 0% | 0% | 0% | PROPANE | NO
ALP/11/B/H-EP/EI/571 | A | FWHTR 1-2 DRAIN LINE | 1542874-D1E3-1759 | 3/4 | 11HAC27BR204 | W54 | SW | F | 1 | 3.38 | AXD-1.2 Rev.1 | W413 | 2025-10-09 |  |  | 108648 | 2025-10-09 | TEE | SA-105 | D07221 | ALPL10100 | 1 | CL 3000 | 25 | 3.38 | 1 | PIPE SMLS | SA-106 B | B2-3111619 | ALPL10014 | 1 | 40 | 25 | 3.38 | 100% | 100% | 0% | 10% | 0% | 0% | 0% | PROPANE | NO
ALP/11/B/H-EP/EI/571 | A | FWHTR 1-2 DRAIN LINE | 1542874-D1E3-1759 | 3/4 | 11HAC27BR204 | W55 | SW | F | 1 | 3.38 | AXD-1.2 Rev.1 | W413 | 2025-06-11 |  |  | 108598 | 2025-06-11 | PIPE SMLS | SA-106 B | B2-3111619 | ALPL10014 | 1 | 40 | 25 | 3.38 | 2 | 90D ELBOW | SA-105 | D05197 | ALPL10068 | 1 | CL 3000 | 25 | 3.38 | 100% | 100% | 0% | 10% | 0% | 0% | 0% | PROPANE | NO
ALP/11/B/H-EP/EI/571 | A | FWHTR 1-2 DRAIN LINE | 1542874-D1E3-1759 | 3/4 | 11HAC27BR204 | W56 | SW | F | 1 | 3.38 | AXD-1.2 Rev.1 | W413 | 2025-06-11 |  |  | 108598 | 2025-06-11 | 90D ELBOW | SA-105 | D05197 | ALPL10068 | 1 | CL 3000 | 25 | 3.38 | 1 | PIPE SMLS | SA-106 B | B2-3111619 | ALPL10014 | 1 | 40 | 25 | 3.38 | 100% | 100% | 0% | 10% | 0% | 0% | 0% | PROPANE | NO
ALP/11/B/H-EP/EI/571 | A | FWHTR 1-2 DRAIN LINE | 1542874-D1E3-1759 | 3/4 | 11HAC27BR204 | W57 | SW | F | 1 | 3.38 | AXD-1.2 Rev.1 | W413 | 2025-06-11 |  |  | 108598 | 2025-06-11 | PIPE SMLS | SA-106 B | B2-3111619 | ALPL10014 | 1 | 40 | 25 | 3.38 | 2 | 90D ELBOW | SA-105 | D05197 | ALPL10068 | 1 | CL 3000 | 25 | 3.38 | 100% | 100% | 0% | 10% | 0% | 0% | 0% | PROPANE | NO
ALP/11/B/H-EP/EI/571 | A | FWHTR 1-2 DRAIN LINE | 1542874-D1E3-1759 | 3/4 | 11HAC27BR204 | W58 | SW | F | 1 | 3.38 | AXD-1.2 Rev.1 | W413 | 2025-06-11 |  |  | 108598 | 2025-06-11 | 90D ELBOW | SA-105 | D05197 | ALPL10068 | 1 | CL 3000 | 25 | 3.38 | 1 | PIPE SMLS | SA-106 B | B2-3111619 | ALPL10014 | 1 | 40 | 25 | 3.38 | 100% | 100% | 0% | 10% | 0% | 0% | 0% | PROPANE | NO
ALP/11/B/H-EP/EI/571 | A | FWHTR 1-2 DRAIN LINE | 1542874-D1E3-1759 | 3/4 | 11HAC27BR204 | W59 | SW | F | 1 | 3.38 | AXD-1.2 Rev.1 | W413 | 2025-06-11 |  |  | 108598 | 2025-06-11 | PIPE SMLS | SA-106 B | B2-3111619 | ALPL10014 | 1 | 40 | 25 | 3.38 | 2 | 90D ELBOW | SA-105 | D05197 | ALPL10068 | 1 | CL 3000 | 25 | 3.38 | 100% | 100% | 0% | 10% | 0% | 0% | 0% | PROPANE | NO
ALP/11/B/H-EP/EI/571 | A | FWHTR 1-2 DRAIN LINE | 1542874-D1E3-1759 | 3/4 | 11HAC27BR204 | W60 | SW | F | 1 | 3.38 | AXD-1.2 Rev.1 | W413 | 2025-10-09 |  |  | 108648 | 2025-10-09 | 90D ELBOW | SA-105 | D05197 | ALPL10068 | 1 | CL 3000 | 25 | 3.38 | 1 | PIPE SMLS | SA-106 B | B2-3111619 | ALPL10014 | 1 | 40 | 25 | 3.38 | 100% | 100% | 0% | 10% | 0% | 0% | 0% | PROPANE | NO
ALP/11/B/H-EP/EI/571 | A | FWHTR 1-2 DRAIN LINE | 1542874-D1E3-1759 | 3/4 | 11HAC27BR204 | W61 | SW | F | 1 | 3.38 | AXD-1.2 Rev.1 | W413 | 2025-06-11 |  |  | 108598 | 2025-06-11 | PIPE SMLS | SA-106 B | B2-3111619 | ALPL10014 | 1 | 40 | 25 | 3.38 | 2 | 90D ELBOW | SA-105 | D05197 | ALPL10068 | 1 | CL 3000 | 25 | 3.38 | 100% | 100% | 0% | 10% | 0% | 0% | 0% | PROPANE | NO
ALP/11/B/H-EP/EI/571 | A | FWHTR 1-2 DRAIN LINE | 1542874-D1E3-1759 | 3/4 | 11HAC27BR204 | W62 | SW | F | 1 | 3.38 | AXD-1.2 Rev.1 | W413 | 2025-06-11 |  |  | 108598 | 2025-06-11 | 90D ELBOW | SA-105 | D05197 | ALPL10068 | 1 | CL 3000 | 25 | 3.38 | 1 | PIPE SMLS | SA-106 B | B2-3111619 | ALPL10014 | 1 | 40 | 25 | 3.38 | 100% | 100% | 0% | 10% | 0% | 0% | 0% | PROPANE | NO
ALP/11/B/H-EP/EI/571 | A | FWHTR 1-2 DRAIN LINE | 1542874-D1E3-1759 | 3/4 | 11HAC27BR204 | W63 | SW | F | 1 | 3.38 | AXD-1.2 Rev.1 | W413 | 2025-06-11 |  |  | 108598 | 2025-06-11 | PIPE SMLS | SA-106 B | B2-3111619 | ALPL10014 | 1 | 40 | 25 | 3.38 | 3 | GLOBE VALVE | SA-105 | YBA | 08-1409 | 1 | CL.600 | 25 | 3.38 | 100% | 100% | 0% | 10% | 0% | 0% | 0% | PROPANE | NO
ALP/11/B/H-EP/EI/571 | A | FWHTR 1-2 DRAIN LINE | 1542874-D1E3-1759 | 3/4 | 11HAC27BR204 | W64 | SW | F | 1 | 3.38 | AXD-1.2 Rev.1 | W413 | 2025-06-11 |  |  | 108598 | 2025-06-11 | GLOBE VALVE | SA-105 | YBA | 08-1409 | 1 | CL.600 | 25 | 3.38 | 1 | PIPE SMLS | SA-106 B | B2-3111619 | ALPL10014 | 1 | 40 | 25 | 3.38 | 100% | 100% | 0% | 10% | 0% | 0% | 0% | PROPANE | NO
ALP/11/B/H-EP/EI/571 | A | FWHTR 1-2 DRAIN LINE | 1542874-D1E3-1759 | 3/4 | 11HAC27BR204 | W65 | SW | F | 1 | 3.38 | AXD-1.2 Rev.1 | W413 | 2025-11-07 |  |  | 108648 | 2025-11-07 | PIPE SMLS | SA-106 B | B2-3111619 | ALPL10014 | 1 | 40 | 25 | 3.38 | 3 | TEE REDUCER | SA-105 | D05198 | ALPL10105 | 1 | CL 3000 | 25 | 3.38 | 100% | 100% | 0% | 10% | 0% | 0% | 0% | PROPANE | NO
ALP/11/B/H-EP/EI/571 | A | FWHTR 1-2 DRAIN LINE | 1542874-D1E3-1759 | 4/4 | 11HAC27BR204 | W66 | SW | F | 1 | 3.38 | AXD-1.2 Rev.1 | W413 | 2025-10-08 |  |  | 108648 | 2025-10-08 | PIPE SMLS | SA-106 B | B2-3111619 | ALPL10014 | 1 | 40 | 25 | 3.38 | 2 | TEE | SA-105 | D07221 | ALPL10100 | 1 | CL 3000 | 25 | 3.38 | 100% | 100% | 0% | 10% | 0% | 0% | 0% | PROPANE | NO
ALP/11/B/H-EP/EI/571 | A | FWHTR 1-2 DRAIN LINE | 1542874-D1E3-1759 | 4/4 | 11HAC27BR204 | W67 W67R | SW | F | 1 | 3.38 | AXD-1.2 Rev.1 | W413 | 2025-08-01 | 2025-10-07 | W204 | 108648 | 2025-08-01 | TEE | SA-105 | D07221 | ALPL10100 | 1 | CL 3000 | 25 | 3.38 | 1 | PIPE SMLS | SA-106 B | B2-3111619 | ALPL10014 | 1 | 40 | 25 | 3.38 | 100% | 100% | 0% | 10% | 0% | 0% | 0% | PROPANE | NO
ALP/11/B/H-EP/EI/571 | A | FWHTR 1-2 DRAIN LINE | 1542874-D1E3-1759 | 4/4 | 11HAC27BR204 | W68 | SW | F | 1 | 3.38 | AXD-1.2 Rev.1 | W413 | 2025-06-11 |  |  | 108598 | 2025-06-11 | PIPE SMLS | SA-106 B | B2-3111619 | ALPL10014 | 1 | 40 | 25 | 3.38 | 2 | TEE | SA-105 | D07221 | ALPL10100 | 1 | CL 3000 | 25 | 3.38 | 100% | 100% | 0% | 10% | 0% | 0% | 0% | PROPANE | NO
ALP/11/B/H-EP/EI/571 | A | FWHTR 1-2 DRAIN LINE | 1542874-D1E3-1759 | 4/4 | 11HAC27BR204 | W69 | SW | F | 1 | 4.55 | AXD-1.2 Rev.1 | W413 | 2025-08-01 |  |  | 108648 | 2025-08-01 | TEE | SA-105 | D07221 | ALPL10100 | 1 | CL 3000 | 25 | 4.55 | TP-MODULE | PIPE | SA-106 B | 12315706 | SWJMG2205130000500 | 1 | 80 | 25 | 4.55 | 100% | 100% | 0% | 10% | 0% | 0% | 0% | PROPANE | NO
ALP/11/B/H-EP/EI/571 | A | FWHTR 1-2 DRAIN LINE | 1542874-D1E3-1759 | 4/4 | 11HAC27BR204 | W70 W70R | SW | F | 1 | 3.38 | AXD-1.2 Rev.1 | W413 | 2025-08-01 | 2025-10-07 | W204 | 108648 | 2025-08-01 | TEE | SA-105 | D07221 | ALPL10100 | 1 | CL 3000 | 25 | 3.38 | 1 | PIPE SMLS | SA-106 B | B2-3111619 | ALPL10014 | 1 | 40 | 25 | 3.38 | 100% | 100% | 0% | 10% | 0% | 0% | 0% | PROPANE | NO
ALP/11/B/H-EP/EI/571 | A | FWHTR 1-2 DRAIN LINE | 1542874-D1E3-1759 | 4/4 | 11HAC27BR204 | W71 | SW | F | 1 | 3.38 | AXD-1.2 Rev.1 | W413 | 2025-06-11 |  |  | 108598 | 2025-06-11 | PIPE SMLS | SA-106 B | B2-3111619 | ALPL10014 | 1 | 40 | 25 | 3.38 | 2 | TEE | SA-105 | D07221 | ALPL10100 | 1 | CL 3000 | 25 | 3.38 | 100% | 100% | 0% | 10% | 0% | 0% | 0% | PROPANE | NO
ALP/11/B/H-EP/EI/571 | A | FWHTR 1-2 DRAIN LINE | 1542874-D1E3-1759 | 4/4 | 11HAC27BR204 | W72 | SW | F | 1 | 4.55 | AXD-1.2 Rev.1 | W413 | 2025-08-01 |  |  | 108648 | 2025-08-01 | TEE | SA-105 | D07221 | ALPL10100 | 1 | CL 3000 | 25 | 4.55 | TP-MODULE | PIPE | SA-106 B | 12315706 | SWJMG2205130000500 | 1 | 80 | 25 | 4.55 | 100% | 100% | 0% | 10% | 0% | 0% | 0% | PROPANE | NO
ALP/11/B/H-EP/EI/571 | A | FWHTR 1-2 DRAIN LINE | 1542874-D1E3-1759 | 4/4 | 11HAC27BR204 | W73 | SW | F | 1 | 3.38 | AXD-1.2 Rev.1 | W413 | 2025-08-01 |  |  | 108648 | 2025-08-01 | TEE | SA-105 | D07221 | ALPL10100 | 1 | CL 3000 | 25 | 3.38 | 1 | PIPE SMLS | SA-106 B | B2-3111619 | ALPL10014 | 1 | 40 | 25 | 3.38 | 100% | 100% | 0% | 10% | 0% | 0% | 0% | PROPANE | NO
ALP/11/B/H-EP/EI/571 | A | FWHTR 1-2 DRAIN LINE | 1542874-D1E3-1759 | 4/4 | 11HAC27BR204 | W74 | SW | F | 1 | 3.38 | AXD-1.2 Rev.1 | W413 | 2025-06-11 |  |  | 108598 | 2025-06-11 | PIPE SMLS | SA-106 B | B2-3111619 | ALPL10014 | 1 | 40 | 25 | 3.38 | 3 | 90D ELBOW | SA-105 | D05197 | ALPL10068 | 1 | CL 3000 | 25 | 3.38 | 100% | 100% | 0% | 10% | 0% | 0% | 0% | PROPANE | NO
ALP/11/B/H-EP/EI/571 | A | FWHTR 1-2 DRAIN LINE | 1542874-D1E3-1759 | 4/4 | 11HAC27BR204 | W75 | SW | F | 1 | 4.55 | AXD-1.2 Rev.1 | W413 | 2025-10-13 |  |  | 108648 | 2025-10-14 | 90D ELBOW | SA-105 | D05197 | ALPL10068 | 1 | CL 3000 | 25 | 4.55 | TP-MODULE | PIPE | SA-106 B | 12315706 | SWJMG2205130000500 | 1 | 80 | 25 | 4.55 | 100% | 100% | 0% | 10% | 0% | 0% | 0% | PROPANE | NO
ALP/11/B/H-EP/EI/571 | A | FWHTR 1-2 DRAIN LINE | 1542874-D1E3-1759 | 4/4 | 11HAC27BR204 | W76 W76R | SW | F | 1 | 3.38 | AXD-1.2 Rev.1 | W413 | 2025-08-01 | 2025-10-07 | W414 | 108648 | 2025-08-01 | TEE | SA-105 | D07221 | ALPL10100 | 1 | CL 3000 | 25 | 3.38 | 1 | PIPE SMLS | SA-106 B | B2-3111619 | ALPL10014 | 1 | 40 | 25 | 3.38 | 100% | 100% | 0% | 10% | 0% | 0% | 0% | PROPANE | NO
ALP/11/B/H-EP/EI/571 | A | FWHTR 1-2 DRAIN LINE | 1542874-D1E3-1759 | 4/4 | 11HAC27BR204 | W77 | SW | F | 1 | 3.38 | AXD-1.2 Rev.1 | W413 | 2025-06-11 |  |  | 108598 | 2025-06-11 | PIPE SMLS | SA-106 B | B2-3111619 | ALPL10014 | 1 | 40 | 25 | 3.38 | 2 | TEE | SA-105 | D07221 | ALPL10100 | 1 | CL 3000 | 25 | 3.38 | 100% | 100% | 0% | 10% | 0% | 0% | 0% | PROPANE | NO
ALP/11/B/H-EP/EI/571 | A | FWHTR 1-2 DRAIN LINE | 1542874-D1E3-1759 | 4/4 | 11HAC27BR204 | W78 | SW | F | 1 | 4.55 | AXD-1.2 Rev.1 | W413 | 2025-08-01 |  |  | 108648 | 2025-08-01 | TEE | SA-105 | D07221 | ALPL10100 | 1 | CL 3000 | 25 | 4.55 | TP-MODULE | PIPE | SA-106 B | 12315706 | SWJMG2205130000500 | 1 | 80 | 25 | 4.55 | 100% | 100% | 0% | 10% | 0% | 0% | 0% | PROPANE | NO
ALP/11/B/H-EP/EI/571 | A | FWHTR 1-2 DRAIN LINE | 1542874-D1E3-1759 | 4/4 | 11HAC27BR204 | W79 | SW | F | 1 | 3.38 | AXD-1.2 Rev.1 | W413 | 2025-08-01 |  |  | 108648 | 2025-08-01 | TEE | SA-105 | D07221 | ALPL10100 | 1 | CL 3000 | 25 | 3.38 | 1 | PIPE SMLS | SA-106 B | B2-3111619 | ALPL10014 | 1 | 40 | 25 | 3.38 | 100% | 100% | 0% | 10% | 0% | 0% | 0% | PROPANE | NO
ALP/11/B/H-EP/EI/571 | A | FWHTR 1-2 DRAIN LINE | 1542874-D1E3-1759 | 4/4 | 11HAC27BR204 | W80 | SW | F | 1 | 3.38 | AXD-1.2 Rev.1 | W413 | 2025-06-11 |  |  | 108598 | 2025-06-11 | PIPE SMLS | SA-106 B | B2-3111619 | ALPL10014 | 1 | 40 | 25 | 3.38 | 2 | TEE | SA-105 | D07221 | ALPL10100 | 1 | CL 3000 | 25 | 3.38 | 100% | 100% | 0% | 10% | 0% | 0% | 0% | PROPANE | NO
ALP/11/B/H-EP/EI/571 | A | FWHTR 1-2 DRAIN LINE | 1542874-D1E3-1759 | 4/4 | 11HAC27BR204 | W81 | SW | F | 1 | 4.55 | AXD-1.2 Rev.1 | W413 | 2025-08-01 |  |  | 108648 | 2025-08-01 | TEE | SA-105 | D07221 | ALPL10100 | 1 | CL 3000 | 25 | 4.55 | TP-MODULE | PIPE | SA-106 B | 12315706 | SWJMG2205130000500 | 1 | 80 | 25 | 4.55 | 100% | 100% | 0% | 10% | 0% | 0% | 0% | PROPANE | NO
ALP/11/B/H-EP/EI/571 | A | FWHTR 1-2 DRAIN LINE | 1542874-D1E3-1759 | 4/4 | 11HAC27BR204 | W82 | SW | F | 1 | 3.38 | AXD-1.2 Rev.1 | W413 | 2025-06-11 |  |  | 108598 | 2025-06-11 | TEE | SA-105 | D07221 | ALPL10100 | 1 | CL 3000 | 25 | 3.38 | 1 | PIPE SMLS | SA-106 B | B2-3111619 | ALPL10014 | 1 | 40 | 25 | 3.38 | 100% | 100% | 0% | 10% | 0% | 0% | 0% | PROPANE | NO
ALP/11/B/H-EP/EI/571 | A | FWHTR 1-2 DRAIN LINE | 1542874-D1E3-1759 | 4/4 | 11HAC27BR204 | W83 | SW | F | 1 | 3.38 | AXD-1.2 Rev.1 | W413 | 2025-08-01 |  |  | 108648 | 2025-08-01 | PIPE SMLS | SA-106 B | B2-3111619 | ALPL10014 | 1 | 40 | 25 | 3.38 | 2 | TEE | SA-105 | D07221 | ALPL10100 | 1 | CL 3000 | 25 | 3.38 | 100% | 100% | 0% | 10% | 0% | 0% | 0% | PROPANE | NO
ALP/11/B/H-EP/EI/571 | A | FWHTR 1-2 DRAIN LINE | 1542874-D1E3-1759 | 4/4 | 11HAC27BR204 | W84 | SW | F | 1 | 4.55 | AXD-1.2 Rev.1 | W413 | 2025-08-01 |  |  | 108648 | 2025-08-01 | TEE | SA-105 | D07221 | ALPL10100 | 1 | CL 3000 | 25 | 4.55 | TP-MODULE | PIPE | SA-106 B | 12315706 | SWJMG2205130000500 | 1 | 80 | 25 | 4.55 | 100% | 100% | 0% | 10% | 0% | 0% | 0% | PROPANE | NO
ALP/11/B/H-EP/EI/571 | A | FWHTR 1-2 DRAIN LINE | 1542874-D1E3-1759 | 4/4 | 11HAC27BR204 | W85 | SW | F | 1 | 3.38 | AXD-1.2 Rev.1 | W413 | 2025-06-11 |  |  | 108598 | 2025-06-11 | TEE | SA-105 | D07221 | ALPL10100 | 1 | CL 3000 | 25 | 3.38 | 1 | PIPE SMLS | SA-106 B | B2-3111619 | ALPL10014 | 1 | 40 | 25 | 3.38 | 100% | 100% | 0% | 10% | 0% | 0% | 0% | PROPANE | NO
ALP/11/B/H-EP/EI/571 | A | FWHTR 1-2 DRAIN LINE | 1542874-D1E3-1759 | 4/4 | 11HAC27BR204 | W86 | SW | F | 1 | 3.38 | AXD-1.2 Rev.1 | W413 | 2025-08-01 |  |  | 108648 | 2025-08-01 | PIPE SMLS | SA-106 B | B2-3111619 | ALPL10014 | 1 | 40 | 25 | 3.38 | 3 | 90D ELBOW | SA-105 | D05197 | ALPL10068 | 1 | CL 3000 | 25 | 3.38 | 100% | 100% | 0% | 10% | 0% | 0% | 0% | PROPANE | NO
ALP/11/B/H-EP/EI/571 | A | FWHTR 1-2 DRAIN LINE | 1542874-D1E3-1759 | 4/4 | 11HAC27BR204 | W87 | SW | F | 1 | 4.55 | AXD-1.2 Rev.1 | W413 | 2025-08-01 |  |  | 108648 | 2025-08-01 | 90D ELBOW | SA-105 | D05197 | ALPL10068 | 1 | CL 3000 | 25 | 4.55 | TP-MODULE | PIPE | SA-106 B | 12315706 | SWJMG2205130000500 | 1 | 80 | 25 | 4.55 | 100% | 100% | 0% | 10% | 0% | 0% | 0% | PROPANE | NO
ALP/11/B/H-EP/EI/572 | A | FWHTR 2 DRAIN LINE 3 | 1542874-D1E3-1760 | 1/4 | 11HAC27BR203 | W1 | SW | F | 1 | 4.55 | AXD-1.2 Rev.1 | W413 | 2025-08-08 |  |  | 108648 | 2025-08-08 | PIPE | SA-106 B | MODULE | MODULE | 1 | 80 | 25 | 4.55 | 2 | TEE | SA-105 | D07221 | ALPL10100 | 1 | CL 3000 | 25 | 4.55 | 100% | 100% | 0% | 10% | 0% | 0% | 0% | PROPANE | NO
ALP/11/B/H-EP/EI/572 | A | FWHTR 2 DRAIN LINE 3 | 1542874-D1E3-1760 | 1/4 | 11HAC27BR203 | W2 | SW | F | 1 | 3.38 | AXD-1.2 Rev.1 | W237 | 2025-06-12 |  |  | 108598 | 2025-06-12 | TEE | SA-105 | D07221 | ALPL10100 | 1 | CL 3000 | 25 | 3.38 | 1 | PIPE SMLS | SA-106 B | B2-3111619 | ALPL10014 | 1 | 40 | 25 | 3.38 | 100% | 100% | 0% | 10% | 0% | 0% | 0% | PROPANE | NO
ALP/11/B/H-EP/EI/572 | A | FWHTR 2 DRAIN LINE 3 | 1542874-D1E3-1760 | 1/4 | 11HAC27BR203 | W3 | SW | F | 1 | 3.38 | AXD-1.2 Rev.1 | W413 | 2025-08-08 |  |  | 108648 | 2025-08-08 | PIPE SMLS | SA-106 B | B2-3111619 | ALPL10014 | 1 | 40 | 25 | 3.38 | 2 | TEE | SA-105 | D07221 | ALPL10100 | 1 | CL 3000 | 25 | 3.38 | 100% | 100% | 0% | 10% | 0% | 0% | 0% | PROPANE | NO
ALP/11/B/H-EP/EI/572 | A | FWHTR 2 DRAIN LINE 3 | 1542874-D1E3-1760 | 1/4 | 11HAC27BR203 | W4 | SW | F | 1 | 4.55 | AXD-1.2 Rev.1 | W413 | 2025-08-08 |  |  | 108648 | 2025-08-08 | TEE | SA-105 | D07221 | ALPL10100 | 1 | CL 3000 | 25 | 4.55 | TP-MODULE | PIPE | SA-106 B | 12315706 | SWJMG2205130000500 | 1 | 80 | 25 | 4.55 | 100% | 100% | 0% | 10% | 0% | 0% | 0% | PROPANE | NO
ALP/11/B/H-EP/EI/572 | A | FWHTR 2 DRAIN LINE 3 | 1542874-D1E3-1760 | 1/4 | 11HAC27BR203 | W5 | SW | F | 1 | 3.38 | AXD-1.2 Rev.1 | W237 | 2025-06-12 |  |  | 108598 | 2025-06-12 | TEE | SA-105 | D07221 | ALPL10100 | 1 | CL 3000 | 25 | 3.38 | 1 | PIPE SMLS | SA-106 B | B2-3111619 | ALPL10014 | 1 | 40 | 25 | 3.38 | 100% | 100% | 0% | 10% | 0% | 0% | 0% | PROPANE | NO
ALP/11/B/H-EP/EI/572 | A | FWHTR 2 DRAIN LINE 3 | 1542874-D1E3-1760 | 1/4 | 11HAC27BR203 | W6 | SW | F | 1 | 3.38 | AXD-1.2 Rev.1 | W413 | 2025-08-08 |  |  | 108648 | 2025-08-08 | PIPE SMLS | SA-106 B | B2-3111619 | ALPL10014 | 1 | 40 | 25 | 3.38 | 2 | TEE | SA-105 | D07221 | ALPL10100 | 1 | CL 3000 | 25 | 3.38 | 100% | 100% | 0% | 10% | 0% | 0% | 0% | PROPANE | NO
ALP/11/B/H-EP/EI/572 | A | FWHTR 2 DRAIN LINE 3 | 1542874-D1E3-1760 | 1/4 | 11HAC27BR203 | W7 | SW | F | 1 | 3.38 | AXD-1.2 Rev.1 | W413 | 2025-10-13 |  |  | 108648 | 2025-10-14 | TEE | SA-105 | D07221 | ALPL10100 | 1 | CL 3000 | 25 | 3.38 | 1 | PIPE SMLS | SA-106 B | B2-3111619 | ALPL10014 | 1 | 40 | 25 | 3.38 | 100% | 100% | 0% | 10% | 0% | 0% | 0% | PROPANE | NO
ALP/11/B/H-EP/EI/572 | A | FWHTR 2 DRAIN LINE 3 | 1542874-D1E3-1760 | 1/4 | 11HAC27BR203 | W8 | SW | F | 1 | 3.38 | AXD-1.2 Rev.1 | W237 | 2025-06-12 |  |  | 108598 | 2025-06-12 | PIPE SMLS | SA-106 B | B2-3111619 | ALPL10014 | 1 | 40 | 25 | 3.38 | 2 | TEE | SA-105 | D07221 | ALPL10100 | 1 | CL 3000 | 25 | 3.38 | 100% | 100% | 0% | 10% | 0% | 0% | 0% | PROPANE | NO
ALP/11/B/H-EP/EI/572 | A | FWHTR 2 DRAIN LINE 3 | 1542874-D1E3-1760 | 1/4 | 11HAC27BR203 | W9 | SW | F | 1 | 3.38 | AXD-1.2 Rev.1 | W237 | 2025-06-12 |  |  | 108598 | 2025-06-12 | TEE | SA-105 | D07221 | ALPL10100 | 1 | CL 3000 | 25 | 3.38 | 1 | PIPE SMLS | SA-106 B | B2-3111619 | ALPL10014 | 1 | 40 | 25 | 3.38 | 100% | 100% | 0% | 10% | 0% | 0% | 0% | PROPANE | NO
ALP/11/B/H-EP/EI/572 | A | FWHTR 2 DRAIN LINE 3 | 1542874-D1E3-1760 | 1/4 | 11HAC27BR203 | W10 | SW | F | 1 | 3.38 | AXD-1.2 Rev.1 | W237 | 2025-06-12 |  |  | 108598 | 2025-06-12 | PIPE SMLS | SA-106 B | B2-3111619 | ALPL10014 | 1 | 40 | 25 | 3.38 | 3 | 90D ELBOW | SA-105 | D05197 | ALPL10068 | 1 | CL 3000 | 25 | 3.38 | 100% | 100% | 0% | 10% | 0% | 0% | 0% | PROPANE | NO
ALP/11/B/H-EP/EI/572 | A | FWHTR 2 DRAIN LINE 3 | 1542874-D1E3-1760 | 1/4 | 11HAC27BR203 | W11 | SW | F | 1 | 3.38 | AXD-1.2 Rev.1 | W237 | 2025-06-12 |  |  | 108598 | 2025-06-12 | 90D ELBOW | SA-105 | D05197 | ALPL10068 | 1 | CL 3000 | 25 | 3.38 | 1 | PIPE SMLS | SA-106 B | B2-3111619 | ALPL10014 | 1 | 40 | 25 | 3.38 | 100% | 100% | 0% | 10% | 0% | 0% | 0% | PROPANE | NO
ALP/11/B/H-EP/EI/572 | A | FWHTR 2 DRAIN LINE 3 | 1542874-D1E3-1760 | 1/4 | 11HAC27BR203 | W12 | SW | F | 1 | 3.38 | AXD-1.2 Rev.1 | W413 | 2025-08-08 |  |  | 108648 | 2025-08-08 | TEE | SA-105 | D07221 | ALPL10100 | 1 | CL 3000 | 25 | 3.38 | 1 | PIPE SMLS | SA-106 B | B2-3111619 | ALPL10014 | 1 | 40 | 25 | 3.38 | 100% | 100% | 0% | 10% | 0% | 0% | 0% | PROPANE | NO
ALP/11/B/H-EP/EI/572 | A | FWHTR 2 DRAIN LINE 3 | 1542874-D1E3-1760 | 1/4 | 11HAC27BR203 | W13 | SW | F | 1 | 3.38 | AXD-1.2 Rev.1 | W237 | 2025-06-12 |  |  | 108598 | 2025-06-12 | PIPE SMLS | SA-106 B | B2-3111619 | ALPL10014 | 1 | 40 | 25 | 3.38 | 2 | TEE | SA-105 | D07221 | ALPL10100 | 1 | CL 3000 | 25 | 3.38 | 100% | 100% | 0% | 10% | 0% | 0% | 0% | PROPANE | NO
ALP/11/B/H-EP/EI/572 | A | FWHTR 2 DRAIN LINE 3 | 1542874-D1E3-1760 | 1/4 | 11HAC27BR203 | W14 | SW | F | 1 | 4.55 | AXD-1.2 Rev.1 | W413 | 2025-08-08 |  |  | 108648 | 2025-08-08 | TEE | SA-105 | D07221 | ALPL10100 | 1 | CL 3000 | 25 | 4.55 | TP-MODULE | PIPE | SA-106 B | 12315706 | SWJMG2205130000500 | 1 | 80 | 25 | 4.55 | 100% | 100% | 0% | 10% | 0% | 0% | 0% | PROPANE | NO
ALP/11/B/H-EP/EI/572 | A | FWHTR 2 DRAIN LINE 3 | 1542874-D1E3-1760 | 1/4 | 11HAC27BR203 | W15 | SW | F | 1 | 3.38 | AXD-1.2 Rev.1 | W413 | 2025-08-08 |  |  | 108648 | 2025-08-08 | TEE | SA-105 | D07221 | ALPL10100 | 1 | CL 3000 | 25 | 3.38 | 1 | PIPE SMLS | SA-106 B | B2-3111619 | ALPL10014 | 1 | 40 | 25 | 3.38 | 100% | 100% | 0% | 10% | 0% | 0% | 0% | PROPANE | NO
ALP/11/B/H-EP/EI/572 | A | FWHTR 2 DRAIN LINE 3 | 1542874-D1E3-1760 | 1/4 | 11HAC27BR203 | W16 | SW | F | 1 | 3.38 | AXD-1.2 Rev.1 | W237 | 2025-06-12 |  |  | 108598 | 2025-06-12 | PIPE SMLS | SA-106 B | B2-3111619 | ALPL10014 | 1 | 40 | 25 | 3.38 | 2 | TEE | SA-105 | D07221 | ALPL10100 | 1 | CL 3000 | 25 | 3.38 | 100% | 100% | 0% | 10% | 0% | 0% | 0% | PROPANE | NO
ALP/11/B/H-EP/EI/572 | A | FWHTR 2 DRAIN LINE 3 | 1542874-D1E3-1760 | 1/4 | 11HAC27BR203 | W17 | SW | F | 1 | 4.55 | AXD-1.2 Rev.1 | W413 | 2025-08-08 |  |  | 108648 | 2025-08-08 | TEE | SA-105 | D07221 | ALPL10100 | 1 | CL 3000 | 25 | 4.55 | TP-MODULE | PIPE | SA-106 B | 12315706 | SWJMG2205130000500 | 1 | 80 | 25 | 4.55 | 100% | 100% | 0% | 10% | 0% | 0% | 0% | PROPANE | NO
ALP/11/B/H-EP/EI/572 | A | FWHTR 2 DRAIN LINE 3 | 1542874-D1E3-1760 | 1/4 | 11HAC27BR203 | W18 | SW | F | 1 | 3.38 | AXD-1.2 Rev.1 | W413 | 2025-08-08 |  |  | 108648 | 2025-08-08 | TEE | SA-105 | D07221 | ALPL10100 | 1 | CL 3000 | 25 | 3.38 | 1 | PIPE SMLS | SA-106 B | B2-3111619 | ALPL10014 | 1 | 40 | 25 | 3.38 | 100% | 100% | 0% | 10% | 0% | 0% | 0% | PROPANE | NO
ALP/11/B/H-EP/EI/572 | A | FWHTR 2 DRAIN LINE 3 | 1542874-D1E3-1760 | 1/4 | 11HAC27BR203 | W19 | SW | F | 1 | 3.38 | AXD-1.2 Rev.1 | W237 | 2025-06-12 |  |  | 108598 | 2025-06-12 | PIPE SMLS | SA-106 B | B2-3111619 | ALPL10014 | 1 | 40 | 25 | 3.38 | 2 | TEE | SA-105 | D07221 | ALPL10100 | 1 | CL 3000 | 25 | 3.38 | 100% | 100% | 0% | 10% | 0% | 0% | 0% | PROPANE | NO
ALP/11/B/H-EP/EI/572 | A | FWHTR 2 DRAIN LINE 3 | 1542874-D1E3-1760 | 1/4 | 11HAC27BR203 | W20 | SW | F | 1 | 4.55 | AXD-1.2 Rev.1 | W413 | 2025-08-08 |  |  | 108648 | 2025-08-08 | TEE | SA-105 | D07221 | ALPL10100 | 1 | CL 3000 | 25 | 4.55 | TP-MODULE | PIPE | SA-106 B | 12315706 | SWJMG2205130000500 | 1 | 80 | 25 | 4.55 | 100% | 100% | 0% | 10% | 0% | 0% | 0% | PROPANE | NO
ALP/11/B/H-EP/EI/572 | A | FWHTR 2 DRAIN LINE 3 | 1542874-D1E3-1760 | 1/4 | 11HAC27BR203 | W21 | SW | F | 1 | 3.38 | AXD-1.2 Rev.1 | W413 | 2025-08-08 |  |  | 108648 | 2025-08-08 | TEE | SA-105 | D07221 | ALPL10100 | 1 | CL 3000 | 25 | 3.38 | 1 | PIPE SMLS | SA-106 B | B2-3111619 | ALPL10014 | 1 | 40 | 25 | 3.38 | 100% | 100% | 0% | 10% | 0% | 0% | 0% | PROPANE | NO
ALP/11/B/H-EP/EI/572 | A | FWHTR 2 DRAIN LINE 3 | 1542874-D1E3-1760 | 1/4 | 11HAC27BR203 | W22 | SW | F | 1 | 3.38 | AXD-1.2 Rev.1 | W237 | 2025-06-12 |  |  | 108598 | 2025-06-12 | PIPE SMLS | SA-106 B | B2-3111619 | ALPL10014 | 1 | 40 | 25 | 3.38 | 3 | 90D ELBOW | SA-105 | D05197 | ALPL10068 | 1 | CL 3000 | 25 | 3.38 | 100% | 100% | 0% | 10% | 0% | 0% | 0% | PROPANE | NO
ALP/11/B/H-EP/EI/572 | A | FWHTR 2 DRAIN LINE 3 | 1542874-D1E3-1760 | 1/4 | 11HAC27BR203 | W23 | SW | F | 1 | 4.55 | AXD-1.2 Rev.1 | W413 | 2025-08-08 |  |  | 108648 | 2025-08-08 | 90D ELBOW | SA-105 | D05197 | ALPL10068 | 1 | CL 3000 | 25 | 4.55 | TP-MODULE | PIPE | SA-106 B | 12315706 | SWJMG2205130000500 | 1 | 80 | 25 | 4.55 | 100% | 100% | 0% | 10% | 0% | 0% | 0% | PROPANE | NO
ALP/11/B/H-EP/EI/572 | A | FWHTR 2 DRAIN LINE 3 | 1542874-D1E3-1760 | 1/4 | 11HAC27BR203 | W24 | SW | F | 1 | 3.38 | AXD-1.2 Rev.1 | W413 | 2025-08-08 |  |  | 108648 | 2025-08-08 | TEE | SA-105 | D07221 | ALPL10100 | 1 | CL 3000 | 25 | 3.38 | 1 | PIPE SMLS | SA-106 B | B2-3111619 | ALPL10014 | 1 | 40 | 25 | 3.38 | 100% | 100% | 0% | 10% | 0% | 0% | 0% | PROPANE | NO
ALP/11/B/H-EP/EI/572 | A | FWHTR 2 DRAIN LINE 3 | 1542874-D1E3-1760 | 1/4 | 11HAC27BR203 | W25 | SW | F | 1 | 3.38 | AXD-1.2 Rev.1 | W237 | 2025-06-12 |  |  | 108598 | 2025-06-12 | PIPE SMLS | SA-106 B | B2-3111619 | ALPL10014 | 1 | 40 | 25 | 3.38 | 3 | 90D ELBOW | SA-105 | D05197 | ALPL10068 | 1 | CL 3000 | 25 | 3.38 | 100% | 100% | 0% | 10% | 0% | 0% | 0% | PROPANE | NO
ALP/11/B/H-EP/EI/572 | A | FWHTR 2 DRAIN LINE 3 | 1542874-D1E3-1760 | 1/4 | 11HAC27BR203 | W26 | SW | F | 1 | 4.55 | AXD-1.2 Rev.1 | W413 | 2025-08-08 |  |  | 108648 | 2025-08-08 | 90D ELBOW | SA-105 | D05197 | ALPL10068 | 1 | CL 3000 | 25 | 4.55 | TP-MODULE | PIPE | SA-106 B | 12315706 | SWJMG2205130000500 | 1 | 80 | 25 | 4.55 | 100% | 100% | 0% | 10% | 0% | 0% | 0% | PROPANE | NO
ALP/11/B/H-EP/EI/572 | A | FWHTR 2 DRAIN LINE 3 | 1542874-D1E3-1760 | 2/4 | 11HAC27BR203 | W27 | SW | F | 1 | 3.38 | AXD-1.2 Rev.1 | W421 | 2025-10-07 |  |  | 108648 | 2025-10-07 | TEE | SA-105 | D07221 | ALPL10100 | 1 | CL 3000 | 25 | 3.38 | 1 | PIPE SMLS | SA-106 B | B2-3111619 | ALPL10014 | 1 | 40 | 25 | 3.38 | 100% | 100% | 0% | 10% | 0% | 0% | 0% | PROPANE | NO
ALP/11/B/H-EP/EI/572 | A | FWHTR 2 DRAIN LINE 3 | 1542874-D1E3-1760 | 2/4 | 11HAC27BR203 | W28 | SW | F | 1 | 3.38 | AXD-1.2 Rev.1 | W413 | 2025-06-11 |  |  | 108598 | 2025-06-11 | PIPE SMLS | SA-106 B | B2-3111619 | ALPL10014 | 1 | 40 | 25 | 3.38 | 2 | TEE | SA-105 | D07221 | ALPL10100 | 1 | CL 3000 | 25 | 3.38 | 100% | 100% | 0% | 10% | 0% | 0% | 0% | PROPANE | NO
ALP/11/B/H-EP/EI/572 | A | FWHTR 2 DRAIN LINE 3 | 1542874-D1E3-1760 | 2/4 | 11HAC27BR203 | W29 | SW | F | 1 | 3.38 | AXD-1.2 Rev.1 | W413 | 2025-06-11 |  |  | 108598 | 2025-06-11 | TEE | SA-105 | D07221 | ALPL10100 | 1 | CL 3000 | 25 | 3.38 | 1 | PIPE SMLS | SA-106 B | B2-3111619 | ALPL10014 | 1 | 40 | 25 | 3.38 | 100% | 100% | 0% | 10% | 0% | 0% | 0% | PROPANE | NO
ALP/11/B/H-EP/EI/572 | A | FWHTR 2 DRAIN LINE 3 | 1542874-D1E3-1760 | 2/4 | 11HAC27BR203 | W30 | SW | F | 1 | 3.38 | AXD-1.2 Rev.1 | W421 | 2025-10-07 |  |  | 108648 | 2025-10-07 | PIPE SMLS | SA-106 B | B2-3111619 | ALPL10014 | 1 | 40 | 25 | 3.38 | 3 | 90D ELBOW | SA-105 | D05197 | ALPL10068 | 1 | CL 3000 | 25 | 3.38 | 100% | 100% | 0% | 10% | 0% | 0% | 0% | PROPANE | NO
ALP/11/B/H-EP/EI/572 | A | FWHTR 2 DRAIN LINE 3 | 1542874-D1E3-1760 | 2/4 | 11HAC27BR203 | W31 | SW | F | 1 | 3.38 | AXD-1.2 Rev.1 | W413 | 2025-06-11 |  |  | 108598 | 2025-06-11 | 90D ELBOW | SA-105 | D05197 | ALPL10068 | 1 | CL 3000 | 25 | 3.38 | 1 | PIPE SMLS | SA-106 B | B2-3111619 | ALPL10014 | 1 | 40 | 25 | 3.38 | 100% | 100% | 0% | 10% | 0% | 0% | 0% | PROPANE | NO
ALP/11/B/H-EP/EI/572 | A | FWHTR 2 DRAIN LINE 3 | 1542874-D1E3-1760 | 2/4 | 11HAC27BR203 | W32 | SW | F | 1 | 3.38 | AXD-1.2 Rev.1 | W413 | 2025-06-11 |  |  | 108598 | 2025-06-11 | PIPE SMLS | SA-106 B | B2-3111619 | ALPL10014 | 1 | 40 | 25 | 3.38 | 2 | TEE | SA-105 | D07221 | ALPL10100 | 1 | CL 3000 | 25 | 3.38 | 100% | 100% | 0% | 10% | 0% | 0% | 0% | PROPANE | NO
ALP/11/B/H-EP/EI/572 | A | FWHTR 2 DRAIN LINE 3 | 1542874-D1E3-1760 | 2/4 | 11HAC27BR203 | W33 | SW | F | 1 | 3.38 | AXD-1.2 Rev.1 | W413 | 2025-07-29 |  |  | 108598 | 2025-07-28 | TEE | SA-105 | D07221 | ALPL10100 | 1 | CL 3000 | 25 | 3.38 | 1 | PIPE SMLS | SA-106 B | B2-3111619 | ALPL10014 | 1 | 40 | 25 | 3.38 | 100% | 100% | 0% | 10% | 0% | 0% | 0% | PROPANE | NO
ALP/11/B/H-EP/EI/572 | A | FWHTR 2 DRAIN LINE 3 | 1542874-D1E3-1760 | 2/4 | 11HAC27BR203 | W34 | SW | F | 1 | 3.38 | AXD-1.2 Rev.1 | W413 | 2025-06-11 |  |  | 108598 | 2025-06-11 | PIPE SMLS | SA-106 B | B2-3111619 | ALPL10014 | 1 | 40 | 25 | 3.38 | 2 | TEE | SA-105 | D07221 | ALPL10100 | 1 | CL 3000 | 25 | 3.38 | 100% | 100% | 0% | 10% | 0% | 0% | 0% | PROPANE | NO
ALP/11/B/H-EP/EI/572 | A | FWHTR 2 DRAIN LINE 3 | 1542874-D1E3-1760 | 2/4 | 11HAC27BR203 | W35 | SW | F | 1 | 4.55 | AXD-1.2 Rev.1 | W413 | 2025-07-29 |  |  | 108598 | 2025-07-28 | TEE | SA-105 | D07221 | ALPL10100 | 1 | CL 3000 | 25 | 4.55 | TP-MODULE | PIPE | SA-106 B | 12315706 | SWJMG2205130000500 | 1 | 80 | 25 | 4.55 | 100% | 100% | 0% | 10% | 0% | 0% | 0% | PROPANE | NO
ALP/11/B/H-EP/EI/572 | A | FWHTR 2 DRAIN LINE 3 | 1542874-D1E3-1760 | 2/4 | 11HAC27BR203 | W36 | SW | F | 1 | 3.38 | AXD-1.2 Rev.1 | W413 | 2025-07-29 |  |  | 108598 | 2025-07-28 | TEE | SA-105 | D07221 | ALPL10100 | 1 | CL 3000 | 25 | 3.38 | 1 | PIPE SMLS | SA-106 B | B2-3111619 | ALPL10014 | 1 | 40 | 25 | 3.38 | 100% | 100% | 0% | 10% | 0% | 0% | 0% | PROPANE | NO
ALP/11/B/H-EP/EI/572 | A | FWHTR 2 DRAIN LINE 3 | 1542874-D1E3-1760 | 2/4 | 11HAC27BR203 | W37 | SW | F | 1 | 3.38 | AXD-1.2 Rev.1 | W413 | 2025-06-11 |  |  | 108598 | 2025-06-11 | PIPE SMLS | SA-106 B | B2-3111619 | ALPL10014 | 1 | 40 | 25 | 3.38 | 2 | TEE | SA-105 | D07221 | ALPL10100 | 1 | CL 3000 | 25 | 3.38 | 100% | 100% | 0% | 10% | 0% | 0% | 0% | PROPANE | NO
ALP/11/B/H-EP/EI/572 | A | FWHTR 2 DRAIN LINE 3 | 1542874-D1E3-1760 | 2/4 | 11HAC27BR203 | W38 | SW | F | 1 | 4.55 | AXD-1.2 Rev.1 | W413 | 2025-10-13 |  |  | 108648 | 2025-10-14 | TEE | SA-105 | D07221 | ALPL10100 | 1 | CL 3000 | 25 | 4.55 | TP-MODULE | PIPE | SA-106 B | 12315706 | SWJMG2205130000500 | 1 | 80 | 25 | 4.55 | 100% | 100% | 0% | 10% | 0% | 0% | 0% | PROPANE | NO
ALP/11/B/H-EP/EI/572 | A | FWHTR 2 DRAIN LINE 3 | 1542874-D1E3-1760 | 2/4 | 11HAC27BR203 | W39 | SW | F | 1 | 3.38 | AXD-1.2 Rev.1 | W413 | 2025-07-29 |  |  | 108598 | 2025-07-28 | TEE | SA-105 | D07221 | ALPL10100 | 1 | CL 3000 | 25 | 3.38 | 1 | PIPE SMLS | SA-106 B | B2-3111619 | ALPL10014 | 1 | 40 | 25 | 3.38 | 100% | 100% | 0% | 10% | 0% | 0% | 0% | PROPANE | NO
ALP/11/B/H-EP/EI/572 | A | FWHTR 2 DRAIN LINE 3 | 1542874-D1E3-1760 | 2/4 | 11HAC27BR203 | W40 | SW | F | 1 | 3.38 | AXD-1.2 Rev.1 | W413 | 2025-06-11 |  |  | 108598 | 2025-06-11 | PIPE SMLS | SA-106 B | B2-3111619 | ALPL10014 | 1 | 40 | 25 | 3.38 | 3 | 90D ELBOW | SA-105 | D05197 | ALPL10068 | 1 | CL 3000 | 25 | 3.38 | 100% | 100% | 0% | 10% | 0% | 0% | 0% | PROPANE | NO
ALP/11/B/H-EP/EI/572 | A | FWHTR 2 DRAIN LINE 3 | 1542874-D1E3-1760 | 2/4 | 11HAC27BR203 | W41 | SW | F | 1 | 4.55 | AXD-1.2 Rev.1 | W413 | 2025-07-29 |  |  | 108598 | 2025-07-28 | 90D ELBOW | SA-105 | D05197 | ALPL10068 | 1 | CL 3000 | 25 | 4.55 | TP-MODULE | PIPE | SA-106 B | 12315706 | SWJMG2205130000500 | 1 | 80 | 25 | 4.55 | 100% | 100% | 0% | 10% | 0% | 0% | 0% | PROPANE | NO
ALP/11/B/H-EP/EI/572 | A | FWHTR 2 DRAIN LINE 3 | 1542874-D1E3-1760 | 2/4 | 11HAC27BR203 | W42 | SW | F | 1 | 3.38 | AXD-1.2 Rev.1 | W413 | 2025-07-29 |  |  | 108598 | 2025-07-28 | TEE | SA-105 | D07221 | ALPL10100 | 1 | CL 3000 | 25 | 3.38 | 1 | PIPE SMLS | SA-106 B | B2-3111619 | ALPL10014 | 1 | 40 | 25 | 3.38 | 100% | 100% | 0% | 10% | 0% | 0% | 0% | PROPANE | NO
ALP/11/B/H-EP/EI/572 | A | FWHTR 2 DRAIN LINE 3 | 1542874-D1E3-1760 | 2/4 | 11HAC27BR203 | W43 | SW | F | 1 | 3.38 | AXD-1.2 Rev.1 | W413 | 2025-06-11 |  |  | 108598 | 2025-06-11 | PIPE SMLS | SA-106 B | B2-3111619 | ALPL10014 | 1 | 40 | 25 | 3.38 | 2 | TEE | SA-105 | D07221 | ALPL10100 | 1 | CL 3000 | 25 | 3.38 | 100% | 100% | 0% | 10% | 0% | 0% | 0% | PROPANE | NO
ALP/11/B/H-EP/EI/572 | A | FWHTR 2 DRAIN LINE 3 | 1542874-D1E3-1760 | 2/4 | 11HAC27BR203 | W44 | SW | F | 1 | 4.55 | AXD-1.2 Rev.1 | W413 | 2025-07-29 |  |  | 108598 | 2025-07-28 | TEE | SA-105 | D07221 | ALPL10100 | 1 | CL 3000 | 25 | 4.55 | TP-MODULE | PIPE | SA-106 B | 12315706 | SWJMG2205130000500 | 1 | 80 | 25 | 4.55 | 100% | 100% | 0% | 10% | 0% | 0% | 0% | PROPANE | NO
ALP/11/B/H-EP/EI/572 | A | FWHTR 2 DRAIN LINE 3 | 1542874-D1E3-1760 | 2/4 | 11HAC27BR203 | W45 | SW | F | 1 | 3.38 | AXD-1.2 Rev.1 | W413 | 2025-07-29 |  |  | 108598 | 2025-07-28 | TEE | SA-105 | D07221 | ALPL10100 | 1 | CL 3000 | 25 | 3.38 | 1 | PIPE SMLS | SA-106 B | B2-3111619 | ALPL10014 | 1 | 40 | 25 | 3.38 | 100% | 100% | 0% | 10% | 0% | 0% | 0% | PROPANE | NO
ALP/11/B/H-EP/EI/572 | A | FWHTR 2 DRAIN LINE 3 | 1542874-D1E3-1760 | 2/4 | 11HAC27BR203 | W46 | SW | F | 1 | 3.38 | AXD-1.2 Rev.1 | W413 | 2025-06-11 |  |  | 108598 | 2025-06-11 | PIPE SMLS | SA-106 B | B2-3111619 | ALPL10014 | 1 | 40 | 25 | 3.38 | 2 | TEE | SA-105 | D07221 | ALPL10100 | 1 | CL 3000 | 25 | 3.38 | 100% | 100% | 0% | 10% | 0% | 0% | 0% | PROPANE | NO
ALP/11/B/H-EP/EI/572 | A | FWHTR 2 DRAIN LINE 3 | 1542874-D1E3-1760 | 2/4 | 11HAC27BR203 | W47 | SW | F | 1 | 4.55 | AXD-1.2 Rev.1 | W413 | 2025-07-29 |  |  | 108598 | 2025-07-28 | TEE | SA-105 | D07221 | ALPL10100 | 1 | CL 3000 | 25 | 4.55 | TP-MODULE | PIPE | SA-106 B | 12315706 | SWJMG2205130000500 | 1 | 80 | 25 | 4.55 | 100% | 100% | 0% | 10% | 0% | 0% | 0% | PROPANE | NO
ALP/11/B/H-EP/EI/572 | A | FWHTR 2 DRAIN LINE 3 | 1542874-D1E3-1760 | 2/4 | 11HAC27BR203 | W48 | SW | F | 1 | 3.38 | AXD-1.2 Rev.1 | W413 | 2025-07-29 |  |  | 108598 | 2025-07-28 | TEE | SA-105 | D07221 | ALPL10100 | 1 | CL 3000 | 25 | 3.38 | 1 | PIPE SMLS | SA-106 B | B2-3111619 | ALPL10014 | 1 | 40 | 25 | 3.38 | 100% | 100% | 0% | 10% | 0% | 0% | 0% | PROPANE | NO
ALP/11/B/H-EP/EI/572 | A | FWHTR 2 DRAIN LINE 3 | 1542874-D1E3-1760 | 2/4 | 11HAC27BR203 | W49 | SW | F | 1 | 3.38 | AXD-1.2 Rev.1 | W413 | 2025-06-11 |  |  | 108598 | 2025-06-11 | PIPE SMLS | SA-106 B | B2-3111619 | ALPL10014 | 1 | 40 | 25 | 3.38 | 2 | TEE | SA-105 | D07221 | ALPL10100 | 1 | CL 3000 | 25 | 3.38 | 100% | 100% | 0% | 10% | 0% | 0% | 0% | PROPANE | NO
ALP/11/B/H-EP/EI/572 | A | FWHTR 2 DRAIN LINE 3 | 1542874-D1E3-1760 | 2/4 | 11HAC27BR203 | W50 | SW | F | 1 | 4.55 | AXD-1.2 Rev.1 | W413 | 2025-07-29 |  |  | 108598 | 2025-07-28 | TEE | SA-105 | D07221 | ALPL10100 | 1 | CL 3000 | 25 | 4.55 | TP-MODULE | PIPE | SA-106 B | 12315706 | SWJMG2205130000500 | 1 | 80 | 25 | 4.55 | 100% | 100% | 0% | 10% | 0% | 0% | 0% | PROPANE | NO
ALP/11/B/H-EP/EI/572 | A | FWHTR 2 DRAIN LINE 3 | 1542874-D1E3-1760 | 2/4 | 11HAC27BR203 | W51 | SW | F | 1 | 3.38 | AXD-1.2 Rev.1 | W413 | 2025-07-29 |  |  | 108598 | 2025-07-28 | TEE | SA-105 | D07221 | ALPL10100 | 1 | CL 3000 | 25 | 3.38 | 1 | PIPE SMLS | SA-106 B | B2-3111619 | ALPL10014 | 1 | 40 | 25 | 3.38 | 100% | 100% | 0% | 10% | 0% | 0% | 0% | PROPANE | NO
ALP/11/B/H-EP/EI/572 | A | FWHTR 2 DRAIN LINE 3 | 1542874-D1E3-1760 | 2/4 | 11HAC27BR203 | W52 | SW | F | 1 | 3.38 | AXD-1.2 Rev.1 | W413 | 2025-06-11 |  |  | 108598 | 2025-06-11 | PIPE SMLS | SA-106 B | B2-3111619 | ALPL10014 | 1 | 40 | 25 | 3.38 | 3 | 90D ELBOW | SA-105 | D05197 | ALPL10068 | 1 | CL 3000 | 25 | 3.38 | 100% | 100% | 0% | 10% | 0% | 0% | 0% | PROPANE | NO
ALP/11/B/H-EP/EI/572 | A | FWHTR 2 DRAIN LINE 3 | 1542874-D1E3-1760 | 2/4 | 11HAC27BR203 | W53 | SW | F | 1 | 4.55 | AXD-1.2 Rev.1 | W413 | 2025-07-29 |  |  | 108598 | 2025-07-28 | 90D ELBOW | SA-105 | D05197 | ALPL10068 | 1 | CL 3000 | 25 | 4.55 | TP-MODULE | PIPE | SA-106 B | 12315706 | SWJMG2205130000500 | 1 | 80 | 25 | 4.55 | 100% | 100% | 0% | 10% | 0% | 0% | 0% | PROPANE | NO
ALP/11/B/H-EP/EI/572 | A | FWHTR 2 DRAIN LINE 3 | 1542874-D1E3-1760 | 2/4 | 11HAC27BR203 | W54 | SW | F | 1 | 3.38 | AXD-1.2 Rev.1 | W413 | 2025-06-11 |  |  | 108598 | 2025-06-11 | TEE | SA-105 | D07221 | ALPL10100 | 1 | CL 3000 | 25 | 3.38 | 1 | PIPE SMLS | SA-106 B | B2-3111619 | ALPL10014 | 1 | 40 | 25 | 3.38 | 100% | 100% | 0% | 10% | 0% | 0% | 0% | PROPANE | NO
ALP/11/B/H-EP/EI/572 | A | FWHTR 2 DRAIN LINE 3 | 1542874-D1E3-1760 | 2/4 | 11HAC27BR203 | W55 | SW | F | 1 | 3.38 | AXD-1.2 Rev.1 | W413 | 2025-06-11 |  |  | 108598 | 2025-06-11 | PIPE SMLS | SA-106 B | B2-3111619 | ALPL10014 | 1 | 40 | 25 | 3.38 | 3 | 90D ELBOW | SA-105 | D05197 | ALPL10068 | 1 | CL 3000 | 25 | 3.38 | 100% | 100% | 0% | 10% | 0% | 0% | 0% | PROPANE | NO
ALP/11/B/H-EP/EI/572 | A | FWHTR 2 DRAIN LINE 3 | 1542874-D1E3-1760 | 3/4 | 11HAC27BR203 | W56 | SW | F | 1 | 3.38 | AXD-1.2 Rev.1 | W413 | 2025-10-09 |  |  | 108648 | 2025-10-09 | 90D ELBOW | SA-105 | D05197 | ALPL10068 | 1 | CL 3000 | 25 | 3.38 | 1 | PIPE SMLS | SA-106 B | B2-3111619 | ALPL10014 | 1 | 40 | 25 | 3.38 | 100% | 100% | 0% | 10% | 0% | 0% | 0% | PROPANE | NO
ALP/11/B/H-EP/EI/572 | A | FWHTR 2 DRAIN LINE 3 | 1542874-D1E3-1760 | 3/4 | 11HAC27BR203 | W57 | SW | F | 1 | 3.38 | AXD-1.2 Rev.1 | W237 | 2025-06-17 |  |  | 108598 | 2025-06-17 | PIPE SMLS | SA-106 B | B2-3111619 | ALPL10014 | 1 | 40 | 25 | 3.38 | 2 | 90D ELBOW | SA-105 | D05197 | ALPL10068 | 1 | CL 3000 | 25 | 3.38 | 100% | 100% | 0% | 10% | 0% | 0% | 0% | PROPANE | NO
ALP/11/B/H-EP/EI/572 | A | FWHTR 2 DRAIN LINE 3 | 1542874-D1E3-1760 | 3/4 | 11HAC27BR203 | W58 | SW | F | 1 | 3.38 | AXD-1.2 Rev.1 | W237 | 2025-06-17 |  |  | 108598 | 2025-06-17 | 90D ELBOW | SA-105 | D05197 | ALPL10068 | 1 | CL 3000 | 25 | 3.38 | 1 | PIPE SMLS | SA-106 B | B2-3111619 | ALPL10014 | 1 | 40 | 25 | 3.38 | 100% | 100% | 0% | 10% | 0% | 0% | 0% | PROPANE | NO
ALP/11/B/H-EP/EI/572 | A | FWHTR 2 DRAIN LINE 3 | 1542874-D1E3-1760 | 3/4 | 11HAC27BR203 | W59 | SW | F | 1 | 3.38 | AXD-1.2 Rev.1 | W237 | 2025-06-17 |  |  | 108598 | 2025-06-17 | PIPE SMLS | SA-106 B | B2-3111619 | ALPL10014 | 1 | 40 | 25 | 3.38 | 2 | 90D ELBOW | SA-105 | D05197 | ALPL10068 | 1 | CL 3000 | 25 | 3.38 | 100% | 100% | 0% | 10% | 0% | 0% | 0% | PROPANE | NO
ALP/11/B/H-EP/EI/572 | A | FWHTR 2 DRAIN LINE 3 | 1542874-D1E3-1760 | 3/4 | 11HAC27BR203 | W60 | SW | F | 1 | 3.38 | AXD-1.2 Rev.1 | W413 | 2025-10-09 |  |  | 108648 | 2025-10-09 | 90D ELBOW | SA-105 | D05197 | ALPL10068 | 1 | CL 3000 | 25 | 3.38 | 1 | PIPE SMLS | SA-106 B | B2-3111619 | ALPL10014 | 1 | 40 | 25 | 3.38 | 100% | 100% | 0% | 10% | 0% | 0% | 0% | PROPANE | NO
ALP/11/B/H-EP/EI/572 | A | FWHTR 2 DRAIN LINE 3 | 1542874-D1E3-1760 | 3/4 | 11HAC27BR203 | W61 | SW | F | 1 | 3.38 | AXD-1.2 Rev.1 | W237 | 2025-06-17 |  |  | 108598 | 2025-06-17 | PIPE SMLS | SA-106 B | B2-3111619 | ALPL10014 | 1 | 40 | 25 | 3.38 | 2 | 90D ELBOW | SA-105 | D05197 | ALPL10068 | 1 | CL 3000 | 25 | 3.38 | 100% | 100% | 0% | 10% | 0% | 0% | 0% | PROPANE | NO
ALP/11/B/H-EP/EI/572 | A | FWHTR 2 DRAIN LINE 3 | 1542874-D1E3-1760 | 3/4 | 11HAC27BR203 | W62 | SW | F | 1 | 3.38 | AXD-1.2 Rev.1 | W237 | 2025-06-17 |  |  | 108598 | 2025-06-17 | 90D ELBOW | SA-105 | D05197 | ALPL10068 | 1 | CL 3000 | 25 | 3.38 | 1 | PIPE SMLS | SA-106 B | B2-3111619 | ALPL10014 | 1 | 40 | 25 | 3.38 | 100% | 100% | 0% | 10% | 0% | 0% | 0% | PROPANE | NO
ALP/11/B/H-EP/EI/572 | A | FWHTR 2 DRAIN LINE 3 | 1542874-D1E3-1760 | 3/4 | 11HAC27BR203 | W63 | SW | F | 1 | 3.38 | AXD-1.2 Rev.1 | W237 | 2025-06-17 |  |  | 108598 | 2025-06-17 | PIPE SMLS | SA-106 B | B2-3111619 | ALPL10014 | 1 | 40 | 25 | 3.38 | 3 | GLOBE VALVE | SA-105 | YBA | 08-1408 | 1 | CL.600 | 25 | 3.38 | 100% | 100% | 0% | 10% | 0% | 0% | 0% | PROPANE | NO
ALP/11/B/H-EP/EI/572 | A | FWHTR 2 DRAIN LINE 3 | 1542874-D1E3-1760 | 3/4 | 11HAC27BR203 | W64 | SW | F | 1 | 3.38 | AXD-1.2 Rev.1 | W237 | 2025-06-17 |  |  | 108598 | 2025-06-17 | GLOBE VALVE | SA-105 | YBA | 08-1408 | 1 | CL.600 | 25 | 3.38 | 1 | PIPE SMLS | SA-106 B | B2-3111619 | ALPL10014 | 1 | 40 | 25 | 3.38 | 100% | 100% | 0% | 10% | 0% | 0% | 0% | PROPANE | NO
ALP/11/B/H-EP/EI/572 | A | FWHTR 2 DRAIN LINE 3 | 1542874-D1E3-1760 | 3/4 | 11HAC27BR203 | W65 | SW | F | 1 | 3.38 | AXD-1.2 Rev.1 | W413 | 2025-11-07 |  |  | 108648 | 2025-11-07 | PIPE SMLS | SA-106 B | B2-3111619 | ALPL10014 | 1 | 40 | 25 | 3.38 | 3 | TEE REDUCER | SA-105 | D05198 | ALPL10105 | 1 | CL 3000 | 25 | 3.38 | 100% | 100% | 0% | 10% | 0% | 0% | 0% | PROPANE | NO
ALP/11/B/H-EP/EI/572 | A | FWHTR 2 DRAIN LINE 3 | 1542874-D1E3-1760 | 4/4 | 11HAC27BR203 | W66 | SW | F | 1 | 3.38 | AXD-1.2 Rev.1 | W421 | 2025-10-07 |  |  | 108648 | 2025-10-07 | PIPE SMLS | SA-106 B | B2-3111619 | ALPL10014 | 1 | 40 | 25 | 3.38 | 2 | TEE | SA-105 | D07221 | ALPL10100 | 1 | CL 3000 | 25 | 3.38 | 100% | 100% | 0% | 10% | 0% | 0% | 0% | PROPANE | NO
ALP/11/B/H-EP/EI/572 | A | FWHTR 2 DRAIN LINE 3 | 1542874-D1E3-1760 | 4/4 | 11HAC27BR203 | W67 | SW | F | 1 | 3.38 | AXD-1.2 Rev.1 | W413 | 2025-07-31 |  |  | 108598 | 2025-07-31 | TEE | SA-105 | D07221 | ALPL10100 | 1 | CL 3000 | 25 | 3.38 | 1 | PIPE SMLS | SA-106 B | B2-3111619 | ALPL10014 | 1 | 40 | 25 | 3.38 | 100% | 100% | 0% | 10% | 0% | 0% | 0% | PROPANE | NO
ALP/11/B/H-EP/EI/572 | A | FWHTR 2 DRAIN LINE 3 | 1542874-D1E3-1760 | 4/4 | 11HAC27BR203 | W68 | SW | F | 1 | 3.38 | AXD-1.2 Rev.1 | W413 | 2025-06-12 |  |  | 108598 | 2025-06-12 | PIPE SMLS | SA-106 B | B2-3111619 | ALPL10014 | 1 | 40 | 25 | 3.38 | 2 | TEE | SA-105 | D07221 | ALPL10100 | 1 | CL 3000 | 25 | 3.38 | 100% | 100% | 0% | 10% | 0% | 0% | 0% | PROPANE | NO
ALP/11/B/H-EP/EI/572 | A | FWHTR 2 DRAIN LINE 3 | 1542874-D1E3-1760 | 4/4 | 11HAC27BR203 | W69 | SW | F | 1 | 4.55 | AXD-1.2 Rev.1 | W413 | 2025-07-31 |  |  | 108598 | 2025-07-31 | TEE | SA-105 | D07221 | ALPL10100 | 1 | CL 3000 | 25 | 4.55 | TP-MODULE | PIPE | SA-106 B | 12315706 | SWJMG2205130000500 | 1 | 80 | 25 | 4.55 | 100% | 100% | 0% | 10% | 0% | 0% | 0% | PROPANE | NO
ALP/11/B/H-EP/EI/572 | A | FWHTR 2 DRAIN LINE 3 | 1542874-D1E3-1760 | 4/4 | 11HAC27BR203 | W70 W70R | SW | F | 1 | 3.38 | AXD-1.2 Rev.1 | W413 | 2025-07-31 | 2025-10-07 | W204 | 108598 | 2025-07-31 | TEE | SA-105 | D07221 | ALPL10100 | 1 | CL 3000 | 25 | 3.38 | 1 | PIPE SMLS | SA-106 B | B2-3111619 | ALPL10014 | 1 | 40 | 25 | 3.38 | 100% | 100% | 0% | 10% | 0% | 0% | 0% | PROPANE | NO
ALP/11/B/H-EP/EI/572 | A | FWHTR 2 DRAIN LINE 3 | 1542874-D1E3-1760 | 4/4 | 11HAC27BR203 | W71 | SW | F | 1 | 3.38 | AXD-1.2 Rev.1 | W413 | 2025-06-12 |  |  | 108598 | 2025-06-12 | PIPE SMLS | SA-106 B | B2-3111619 | ALPL10014 | 1 | 40 | 25 | 3.38 | 2 | TEE | SA-105 | D07221 | ALPL10100 | 1 | CL 3000 | 25 | 3.38 | 100% | 100% | 0% | 10% | 0% | 0% | 0% | PROPANE | NO
ALP/11/B/H-EP/EI/572 | A | FWHTR 2 DRAIN LINE 3 | 1542874-D1E3-1760 | 4/4 | 11HAC27BR203 | W72 | SW | F | 1 | 4.55 | AXD-1.2 Rev.1 | W413 | 2025-07-31 |  |  | 108598 | 2025-07-31 | TEE | SA-105 | D07221 | ALPL10100 | 1 | CL 3000 | 25 | 4.55 | TP-MODULE | PIPE | SA-106 B | 12315706 | SWJMG2205130000500 | 1 | 80 | 25 | 4.55 | 100% | 100% | 0% | 10% | 0% | 0% | 0% | PROPANE | NO
ALP/11/B/H-EP/EI/572 | A | FWHTR 2 DRAIN LINE 3 | 1542874-D1E3-1760 | 4/4 | 11HAC27BR203 | W73 | SW | F | 1 | 3.38 | AXD-1.2 Rev.1 | W413 | 2025-07-31 |  |  | 108598 | 2025-07-31 | TEE | SA-105 | D07221 | ALPL10100 | 1 | CL 3000 | 25 | 3.38 | 1 | PIPE SMLS | SA-106 B | B2-3111619 | ALPL10014 | 1 | 40 | 25 | 3.38 | 100% | 100% | 0% | 10% | 0% | 0% | 0% | PROPANE | NO
ALP/11/B/H-EP/EI/572 | A | FWHTR 2 DRAIN LINE 3 | 1542874-D1E3-1760 | 4/4 | 11HAC27BR203 | W74 | SW | F | 1 | 3.38 | AXD-1.2 Rev.1 | W413 | 2025-06-12 |  |  | 108598 | 2025-06-12 | PIPE SMLS | SA-106 B | B2-3111619 | ALPL10014 | 1 | 40 | 25 | 3.38 | 3 | 90D ELBOW | SA-105 | D05197 | ALPL10068 | 1 | CL 3000 | 25 | 3.38 | 100% | 100% | 0% | 10% | 0% | 0% | 0% | PROPANE | NO
ALP/11/B/H-EP/EI/572 | A | FWHTR 2 DRAIN LINE 3 | 1542874-D1E3-1760 | 4/4 | 11HAC27BR203 | W75 | SW | F | 1 | 4.55 | AXD-1.2 Rev.1 | W413 | 2025-07-31 |  |  | 108598 | 2025-07-31 | 90D ELBOW | SA-105 | D05197 | ALPL10068 | 1 | CL 3000 | 25 | 4.55 | TP-MODULE | PIPE | SA-106 B | 12315706 | SWJMG2205130000500 | 1 | 80 | 25 | 4.55 | 100% | 100% | 0% | 10% | 0% | 0% | 0% | PROPANE | NO
ALP/11/B/H-EP/EI/572 | A | FWHTR 2 DRAIN LINE 3 | 1542874-D1E3-1760 | 4/4 | 11HAC27BR203 | W76 | SW | F | 1 | 3.38 | AXD-1.2 Rev.1 | W413 | 2025-07-31 |  |  | 108598 | 2025-07-31 | TEE | SA-105 | D07221 | ALPL10100 | 1 | CL 3000 | 25 | 3.38 | 1 | PIPE SMLS | SA-106 B | B2-3111619 | ALPL10014 | 1 | 40 | 25 | 3.38 | 100% | 100% | 0% | 10% | 0% | 0% | 0% | PROPANE | NO
ALP/11/B/H-EP/EI/572 | A | FWHTR 2 DRAIN LINE 3 | 1542874-D1E3-1760 | 4/4 | 11HAC27BR203 | W77 | SW | F | 1 | 3.38 | AXD-1.2 Rev.1 | W413 | 2025-06-12 |  |  | 108598 | 2025-06-12 | PIPE SMLS | SA-106 B | B2-3111619 | ALPL10014 | 1 | 40 | 25 | 3.38 | 2 | TEE | SA-105 | D07221 | ALPL10100 | 1 | CL 3000 | 25 | 3.38 | 100% | 100% | 0% | 10% | 0% | 0% | 0% | PROPANE | NO
ALP/11/B/H-EP/EI/572 | A | FWHTR 2 DRAIN LINE 3 | 1542874-D1E3-1760 | 4/4 | 11HAC27BR203 | W78 | SW | F | 1 | 4.55 | AXD-1.2 Rev.1 | W413 | 2025-07-31 |  |  | 108598 | 2025-07-31 | TEE | SA-105 | D07221 | ALPL10100 | 1 | CL 3000 | 25 | 4.55 | TP-MODULE | PIPE | SA-106 B | 12315706 | SWJMG2205130000500 | 1 | 80 | 25 | 4.55 | 100% | 100% | 0% | 10% | 0% | 0% | 0% | PROPANE | NO
ALP/11/B/H-EP/EI/572 | A | FWHTR 2 DRAIN LINE 3 | 1542874-D1E3-1760 | 4/4 | 11HAC27BR203 | W79 | SW | F | 1 | 3.38 | AXD-1.2 Rev.1 | W413 | 2025-07-31 |  |  | 108598 | 2025-07-31 | TEE | SA-105 | D07221 | ALPL10100 | 1 | CL 3000 | 25 | 3.38 | 1 | PIPE SMLS | SA-106 B | B2-3111619 | ALPL10014 | 1 | 40 | 25 | 3.38 | 100% | 100% | 0% | 10% | 0% | 0% | 0% | PROPANE | NO
ALP/11/B/H-EP/EI/572 | A | FWHTR 2 DRAIN LINE 3 | 1542874-D1E3-1760 | 4/4 | 11HAC27BR203 | W80 | SW | F | 1 | 3.38 | AXD-1.2 Rev.1 | W413 | 2025-06-12 |  |  | 108598 | 2025-06-12 | PIPE SMLS | SA-106 B | B2-3111619 | ALPL10014 | 1 | 40 | 25 | 3.38 | 2 | TEE | SA-105 | D07221 | ALPL10100 | 1 | CL 3000 | 25 | 3.38 | 100% | 100% | 0% | 10% | 0% | 0% | 0% | PROPANE | NO
ALP/11/B/H-EP/EI/572 | A | FWHTR 2 DRAIN LINE 3 | 1542874-D1E3-1760 | 4/4 | 11HAC27BR203 | W81 | SW | F | 1 | 4.55 | AXD-1.2 Rev.1 | W413 | 2025-07-31 |  |  | 108598 | 2025-07-31 | TEE | SA-105 | D07221 | ALPL10100 | 1 | CL 3000 | 25 | 4.55 | TP-MODULE | PIPE | SA-106 B | 12315706 | SWJMG2205130000500 | 1 | 80 | 25 | 4.55 | 100% | 100% | 0% | 10% | 0% | 0% | 0% | PROPANE | NO
ALP/11/B/H-EP/EI/572 | A | FWHTR 2 DRAIN LINE 3 | 1542874-D1E3-1760 | 4/4 | 11HAC27BR203 | W82 W82R | SW | F | 1 | 3.38 | AXD-1.2 Rev.1 | W413 | 2025-07-31 | 2025-10-07 | W414 | 108598 | 2025-07-31 | TEE | SA-105 | D07221 | ALPL10100 | 1 | CL 3000 | 25 | 3.38 | 1 | PIPE SMLS | SA-106 B | B2-3111619 | ALPL10014 | 1 | 40 | 25 | 3.38 | 100% | 100% | 0% | 10% | 0% | 0% | 0% | PROPANE | NO
ALP/11/B/H-EP/EI/572 | A | FWHTR 2 DRAIN LINE 3 | 1542874-D1E3-1760 | 4/4 | 11HAC27BR203 | W83 | SW | F | 1 | 3.38 | AXD-1.2 Rev.1 | W413 | 2025-06-12 |  |  | 108598 | 2025-06-12 | PIPE SMLS | SA-106 B | B2-3111619 | ALPL10014 | 1 | 40 | 25 | 3.38 | 2 | TEE | SA-105 | D07221 | ALPL10100 | 1 | CL 3000 | 25 | 3.38 | 100% | 100% | 0% | 10% | 0% | 0% | 0% | PROPANE | NO
ALP/11/B/H-EP/EI/572 | A | FWHTR 2 DRAIN LINE 3 | 1542874-D1E3-1760 | 4/4 | 11HAC27BR203 | W84 | SW | F | 1 | 4.55 | AXD-1.2 Rev.1 | W413 | 2025-07-31 |  |  | 108598 | 2025-07-31 | TEE | SA-105 | D07221 | ALPL10100 | 1 | CL 3000 | 25 | 4.55 | TP-MODULE | PIPE | SA-106 B | 12315706 | SWJMG2205130000500 | 1 | 80 | 25 | 4.55 | 100% | 100% | 0% | 10% | 0% | 0% | 0% | PROPANE | NO
ALP/11/B/H-EP/EI/572 | A | FWHTR 2 DRAIN LINE 3 | 1542874-D1E3-1760 | 4/4 | 11HAC27BR203 | W85 | SW | F | 1 | 3.38 | AXD-1.2 Rev.1 | W413 | 2025-07-31 |  |  | 108598 | 2025-07-31 | TEE | SA-105 | D07221 | ALPL10100 | 1 | CL 3000 | 25 | 3.38 | 1 | PIPE SMLS | SA-106 B | B2-3111619 | ALPL10014 | 1 | 40 | 25 | 3.38 | 100% | 100% | 0% | 10% | 0% | 0% | 0% | PROPANE | NO
ALP/11/B/H-EP/EI/572 | A | FWHTR 2 DRAIN LINE 3 | 1542874-D1E3-1760 | 4/4 | 11HAC27BR203 | W86 | SW | F | 1 | 3.38 | AXD-1.2 Rev.1 | W413 | 2025-06-12 |  |  | 108598 | 2025-06-12 | PIPE SMLS | SA-106 B | B2-3111619 | ALPL10014 | 1 | 40 | 25 | 3.38 | 3 | 90D ELBOW | SA-105 | D05197 | ALPL10068 | 1 | CL 3000 | 25 | 3.38 | 100% | 100% | 0% | 10% | 0% | 0% | 0% | PROPANE | NO
ALP/11/B/H-EP/EI/572 | A | FWHTR 2 DRAIN LINE 3 | 1542874-D1E3-1760 | 4/4 | 11HAC27BR203 | W87 | SW | F | 1 | 4.55 | AXD-1.2 Rev.1 | W413 | 2025-07-31 |  |  | 108598 | 2025-07-31 | 90D ELBOW | SA-105 | D05197 | ALPL10068 | 1 | CL 3000 | 25 | 4.55 | TP-MODULE | PIPE | SA-106 B | 12315706 | SWJMG2205130000500 | 1 | 80 | 25 | 4.55 | 100% | 100% | 0% | 10% | 0% | 0% | 0% | PROPANE | NO
ALP/11/B/H-EP/EI/573 | A | FWHTR 2 DRAIN LINE 2 | 1542874-D1E3-1761 | 1/4 | 11HAC27BR202 | W1 | SW | F | 1 | 4.55 | AXD-1.2 Rev.1 | W413 | 2025-10-13 |  |  | 108648 | 2025-10-14 | PIPE | SA-106 B | 12315706 | SWJMG2205130000500 | 1 | 80 | 25 | 4.55 | 2 | TEE | SA-105 | D07221 | ALPL10100 | 1 | CL 3000 | 25 | 4.55 | 100% | 100% | 0% | 10% | 0% | 0% | 0% | PROPANE | NO
ALP/11/B/H-EP/EI/573 | A | FWHTR 2 DRAIN LINE 2 | 1542874-D1E3-1761 | 1/4 | 11HAC27BR202 | W2 | SW | F | 1 | 3.38 | AXD-1.2 Rev.1 | W237 | 2025-06-12 |  |  | 108598 | 2025-06-12 | TEE | SA-105 | D07221 | ALPL10100 | 1 | CL 3000 | 25 | 3.38 | 1 | PIPE SMLS | SA-106 B | B2-3111619 | ALPL10014 | 1 | 40 | 25 | 3.38 | 100% | 100% | 0% | 10% | 0% | 0% | 0% | PROPANE | NO
ALP/11/B/H-EP/EI/573 | A | FWHTR 2 DRAIN LINE 2 | 1542874-D1E3-1761 | 1/4 | 11HAC27BR202 | W3 | SW | F | 1 | 3.38 | AXD-1.2 Rev.1 | W413 | 2025-08-05 |  |  | 108648 | 2025-08-04 | PIPE SMLS | SA-106 B | B2-3111619 | ALPL10014 | 1 | 40 | 25 | 3.38 | 2 | TEE | SA-105 | D07221 | ALPL10100 | 1 | CL 3000 | 25 | 3.38 | 100% | 100% | 0% | 10% | 0% | 0% | 0% | PROPANE | NO
ALP/11/B/H-EP/EI/573 | A | FWHTR 2 DRAIN LINE 2 | 1542874-D1E3-1761 | 1/4 | 11HAC27BR202 | W4 | SW | F | 1 | 4.55 | AXD-1.2 Rev.1 | W413 | 2025-08-05 |  |  | 108648 | 2025-08-04 | TEE | SA-105 | D07221 | ALPL10100 | 1 | CL 3000 | 25 | 4.55 | TP-MODULE | PIPE | SA-106 B | 12315706 | SWJMG2205130000500 | 1 | 80 | 25 | 4.55 | 100% | 100% | 0% | 10% | 0% | 0% | 0% | PROPANE | NO
ALP/11/B/H-EP/EI/573 | A | FWHTR 2 DRAIN LINE 2 | 1542874-D1E3-1761 | 1/4 | 11HAC27BR202 | W5 | SW | F | 1 | 3.38 | AXD-1.2 Rev.1 | W237 | 2025-06-12 |  |  | 108598 | 2025-06-12 | TEE | SA-105 | D07221 | ALPL10100 | 1 | CL 3000 | 25 | 3.38 | 1 | PIPE SMLS | SA-106 B | B2-3111619 | ALPL10014 | 1 | 40 | 25 | 3.38 | 100% | 100% | 0% | 10% | 0% | 0% | 0% | PROPANE | NO
ALP/11/B/H-EP/EI/573 | A | FWHTR 2 DRAIN LINE 2 | 1542874-D1E3-1761 | 1/4 | 11HAC27BR202 | W6 | SW | F | 1 | 3.38 | AXD-1.2 Rev.1 | W413 | 2025-08-05 |  |  | 108648 | 2025-08-04 | PIPE SMLS | SA-106 B | B2-3111619 | ALPL10014 | 1 | 40 | 25 | 3.38 | 2 | TEE | SA-105 | D07221 | ALPL10100 | 1 | CL 3000 | 25 | 3.38 | 100% | 100% | 0% | 10% | 0% | 0% | 0% | PROPANE | NO
ALP/11/B/H-EP/EI/573 | A | FWHTR 2 DRAIN LINE 2 | 1542874-D1E3-1761 | 1/4 | 11HAC27BR202 | W7 | SW | F | 1 | 3.38 | AXD-1.2 Rev.1 | W237 | 2025-06-12 |  |  | 108598 | 2025-06-12 | TEE | SA-105 | D07221 | ALPL10100 | 1 | CL 3000 | 25 | 3.38 | 1 | PIPE SMLS | SA-106 B | B2-3111619 | ALPL10014 | 1 | 40 | 25 | 3.38 | 100% | 100% | 0% | 10% | 0% | 0% | 0% | PROPANE | NO
ALP/11/B/H-EP/EI/573 | A | FWHTR 2 DRAIN LINE 2 | 1542874-D1E3-1761 | 1/4 | 11HAC27BR202 | W8 | SW | F | 1 | 3.38 | AXD-1.2 Rev.1 | W237 | 2025-06-12 |  |  | 108598 | 2025-06-12 | PIPE SMLS | SA-106 B | B2-3111619 | ALPL10014 | 1 | 40 | 25 | 3.38 | 2 | TEE | SA-105 | D07221 | ALPL10100 | 1 | CL 3000 | 25 | 3.38 | 100% | 100% | 0% | 10% | 0% | 0% | 0% | PROPANE | NO
ALP/11/B/H-EP/EI/573 | A | FWHTR 2 DRAIN LINE 2 | 1542874-D1E3-1761 | 1/4 | 11HAC27BR202 | W9 | SW | F | 1 | 3.38 | AXD-1.2 Rev.1 | W421 | 2025-10-07 |  |  | 108648 | 2025-10-07 | TEE | SA-105 | D07221 | ALPL10100 | 1 | CL 3000 | 25 | 3.38 | 1 | PIPE SMLS | SA-106 B | B2-3111619 | ALPL10014 | 1 | 40 | 25 | 3.38 | 100% | 100% | 0% | 10% | 0% | 0% | 0% | PROPANE | NO
ALP/11/B/H-EP/EI/573 | A | FWHTR 2 DRAIN LINE 2 | 1542874-D1E3-1761 | 1/4 | 11HAC27BR202 | W10 | SW | F | 1 | 3.38 | AXD-1.2 Rev.1 | W413 | 2025-10-13 |  |  | 108648 | 2025-10-14 | PIPE SMLS | SA-106 B | B2-3111619 | ALPL10014 | 1 | 40 | 25 | 3.38 | 3 | 90D ELBOW | SA-105 | D05197 | ALPL10068 | 1 | CL 3000 | 25 | 3.38 | 100% | 100% | 0% | 10% | 0% | 0% | 0% | PROPANE | NO
ALP/11/B/H-EP/EI/573 | A | FWHTR 2 DRAIN LINE 2 | 1542874-D1E3-1761 | 1/4 | 11HAC27BR202 | W11 | SW | F | 1 | 3.38 | AXD-1.2 Rev.1 | W413 | 2025-10-13 |  |  | 108648 | 2025-10-14 | 90D ELBOW | SA-105 | D05197 | ALPL10068 | 1 | CL 3000 | 25 | 3.38 | 1 | PIPE SMLS | SA-106 B | B2-3111619 | ALPL10014 | 1 | 40 | 25 | 3.38 | 100% | 100% | 0% | 10% | 0% | 0% | 0% | PROPANE | NO
ALP/11/B/H-EP/EI/573 | A | FWHTR 2 DRAIN LINE 2 | 1542874-D1E3-1761 | 1/4 | 11HAC27BR202 | W12 | SW | F | 1 | 3.38 | AXD-1.2 Rev.1 | W413 | 2025-08-05 |  |  | 108648 | 2025-08-04 | TEE | SA-105 | D07221 | ALPL10100 | 1 | CL 3000 | 25 | 3.38 | 1 | PIPE SMLS | SA-106 B | B2-3111619 | ALPL10014 | 1 | 40 | 25 | 3.38 | 100% | 100% | 0% | 10% | 0% | 0% | 0% | PROPANE | NO
ALP/11/B/H-EP/EI/573 | A | FWHTR 2 DRAIN LINE 2 | 1542874-D1E3-1761 | 1/4 | 11HAC27BR202 | W13 | SW | F | 1 | 3.38 | AXD-1.2 Rev.1 | W413 | 2025-06-12 |  |  | 108598 | 2025-06-12 | PIPE SMLS | SA-106 B | B2-3111619 | ALPL10014 | 1 | 40 | 25 | 3.38 | 2 | TEE | SA-105 | D07221 | ALPL10100 | 1 | CL 3000 | 25 | 3.38 | 100% | 100% | 0% | 10% | 0% | 0% | 0% | PROPANE | NO
ALP/11/B/H-EP/EI/573 | A | FWHTR 2 DRAIN LINE 2 | 1542874-D1E3-1761 | 1/4 | 11HAC27BR202 | W14 | SW | F | 1 | 4.55 | AXD-1.2 Rev.1 | W413 | 2025-08-05 |  |  | 108648 | 2025-08-04 | TEE | SA-105 | D07221 | ALPL10100 | 1 | CL 3000 | 25 | 4.55 | TP-MODULE | PIPE | SA-106 B | 12315706 | SWJMG2205130000500 | 1 | 80 | 25 | 4.55 | 100% | 100% | 0% | 10% | 0% | 0% | 0% | PROPANE | NO
ALP/11/B/H-EP/EI/573 | A | FWHTR 2 DRAIN LINE 2 | 1542874-D1E3-1761 | 1/4 | 11HAC27BR202 | W15 | SW | F | 1 | 3.38 | AXD-1.2 Rev.1 | W413 | 2025-08-05 |  |  | 108648 | 2025-08-04 | TEE | SA-105 | D07221 | ALPL10100 | 1 | CL 3000 | 25 | 3.38 | 1 | PIPE SMLS | SA-106 B | B2-3111619 | ALPL10014 | 1 | 40 | 25 | 3.38 | 100% | 100% | 0% | 10% | 0% | 0% | 0% | PROPANE | NO
ALP/11/B/H-EP/EI/573 | A | FWHTR 2 DRAIN LINE 2 | 1542874-D1E3-1761 | 1/4 | 11HAC27BR202 | W16 | SW | F | 1 | 3.38 | AXD-1.2 Rev.1 | W413 | 2025-06-12 |  |  | 108598 | 2025-06-12 | PIPE SMLS | SA-106 B | B2-3111619 | ALPL10014 | 1 | 40 | 25 | 3.38 | 2 | TEE | SA-105 | D07221 | ALPL10100 | 1 | CL 3000 | 25 | 3.38 | 100% | 100% | 0% | 10% | 0% | 0% | 0% | PROPANE | NO
ALP/11/B/H-EP/EI/573 | A | FWHTR 2 DRAIN LINE 2 | 1542874-D1E3-1761 | 1/4 | 11HAC27BR202 | W17 | SW | F | 1 | 4.55 | AXD-1.2 Rev.1 | W413 | 2025-08-05 |  |  | 108648 | 2025-08-04 | TEE | SA-105 | D07221 | ALPL10100 | 1 | CL 3000 | 25 | 4.55 | TP-MODULE | PIPE | SA-106 B | 12315706 | SWJMG2205130000500 | 1 | 80 | 25 | 4.55 | 100% | 100% | 0% | 10% | 0% | 0% | 0% | PROPANE | NO
ALP/11/B/H-EP/EI/573 | A | FWHTR 2 DRAIN LINE 2 | 1542874-D1E3-1761 | 1/4 | 11HAC27BR202 | W18 | SW | F | 1 | 3.38 | AXD-1.2 Rev.1 | W413 | 2025-08-05 |  |  | 108648 | 2025-08-04 | TEE | SA-105 | D07221 | ALPL10100 | 1 | CL 3000 | 25 | 3.38 | 1 | PIPE SMLS | SA-106 B | B2-3111619 | ALPL10014 | 1 | 40 | 25 | 3.38 | 100% | 100% | 0% | 10% | 0% | 0% | 0% | PROPANE | NO
ALP/11/B/H-EP/EI/573 | A | FWHTR 2 DRAIN LINE 2 | 1542874-D1E3-1761 | 1/4 | 11HAC27BR202 | W19 | SW | F | 1 | 3.38 | AXD-1.2 Rev.1 | W413 | 2025-06-12 |  |  | 108598 | 2025-06-12 | PIPE SMLS | SA-106 B | B2-3111619 | ALPL10014 | 1 | 40 | 25 | 3.38 | 2 | TEE | SA-105 | D07221 | ALPL10100 | 1 | CL 3000 | 25 | 3.38 | 100% | 100% | 0% | 10% | 0% | 0% | 0% | PROPANE | NO
ALP/11/B/H-EP/EI/573 | A | FWHTR 2 DRAIN LINE 2 | 1542874-D1E3-1761 | 1/4 | 11HAC27BR202 | W20 | SW | F | 1 | 4.55 | AXD-1.2 Rev.1 | W413 | 2025-08-05 |  |  | 108648 | 2025-08-04 | TEE | SA-105 | D07221 | ALPL10100 | 1 | CL 3000 | 25 | 4.55 | TP-MODULE | PIPE | SA-106 B | 12315706 | SWJMG2205130000500 | 1 | 80 | 25 | 4.55 | 100% | 100% | 0% | 10% | 0% | 0% | 0% | PROPANE | NO
ALP/11/B/H-EP/EI/573 | A | FWHTR 2 DRAIN LINE 2 | 1542874-D1E3-1761 | 1/4 | 11HAC27BR202 | W21 | SW | F | 1 | 3.38 | AXD-1.2 Rev.1 | W413 | 2025-08-05 |  |  | 108648 | 2025-08-04 | TEE | SA-105 | D07221 | ALPL10100 | 1 | CL 3000 | 25 | 3.38 | 1 | PIPE SMLS | SA-106 B | B2-3111619 | ALPL10014 | 1 | 40 | 25 | 3.38 | 100% | 100% | 0% | 10% | 0% | 0% | 0% | PROPANE | NO
ALP/11/B/H-EP/EI/573 | A | FWHTR 2 DRAIN LINE 2 | 1542874-D1E3-1761 | 1/4 | 11HAC27BR202 | W22 | SW | F | 1 | 3.38 | AXD-1.2 Rev.1 | W413 | 2025-06-12 |  |  | 108598 | 2025-06-12 | PIPE SMLS | SA-106 B | B2-3111619 | ALPL10014 | 1 | 40 | 25 | 3.38 | 3 | 90D ELBOW | SA-105 | D05197 | ALPL10068 | 1 | CL 3000 | 25 | 3.38 | 100% | 100% | 0% | 10% | 0% | 0% | 0% | PROPANE | NO
ALP/11/B/H-EP/EI/573 | A | FWHTR 2 DRAIN LINE 2 | 1542874-D1E3-1761 | 1/4 | 11HAC27BR202 | W23 | SW | F | 1 | 4.55 | AXD-1.2 Rev.1 | W413 | 2025-08-05 |  |  | 108648 | 2025-08-04 | 90D ELBOW | SA-105 | D05197 | ALPL10068 | 1 | CL 3000 | 25 | 4.55 | TP-MODULE | PIPE | SA-106 B | 12315706 | SWJMG2205130000500 | 1 | 80 | 25 | 4.55 | 100% | 100% | 0% | 10% | 0% | 0% | 0% | PROPANE | NO
ALP/11/B/H-EP/EI/573 | A | FWHTR 2 DRAIN LINE 2 | 1542874-D1E3-1761 | 1/4 | 11HAC27BR202 | W24 | SW | F | 1 | 3.38 | AXD-1.2 Rev.1 | W413 | 2025-08-05 |  |  | 108648 | 2025-08-04 | TEE | SA-105 | D07221 | ALPL10100 | 1 | CL 3000 | 25 | 3.38 | 1 | PIPE SMLS | SA-106 B | B2-3111619 | ALPL10014 | 1 | 40 | 25 | 3.38 | 100% | 100% | 0% | 10% | 0% | 0% | 0% | PROPANE | NO
ALP/11/B/H-EP/EI/573 | A | FWHTR 2 DRAIN LINE 2 | 1542874-D1E3-1761 | 1/4 | 11HAC27BR202 | W25 | SW | F | 1 | 3.38 | AXD-1.2 Rev.1 | W237 | 2025-06-12 |  |  | 108598 | 2025-06-12 | PIPE SMLS | SA-106 B | B2-3111619 | ALPL10014 | 1 | 40 | 25 | 3.38 | 3 | 90D ELBOW | SA-105 | D05197 | ALPL10068 | 1 | CL 3000 | 25 | 3.38 | 100% | 100% | 0% | 10% | 0% | 0% | 0% | PROPANE | NO
ALP/11/B/H-EP/EI/573 | A | FWHTR 2 DRAIN LINE 2 | 1542874-D1E3-1761 | 1/4 | 11HAC27BR202 | W26 | SW | F | 1 | 4.55 | AXD-1.2 Rev.1 | W413 | 2025-08-05 |  |  | 108648 | 2025-08-02 | 90D ELBOW | SA-105 | D05197 | ALPL10068 | 1 | CL 3000 | 25 | 4.55 | TP-MODULE | PIPE | SA-106 B | 12315706 | SWJMG2205130000500 | 1 | 80 | 25 | 4.55 | 100% | 100% | 0% | 10% | 0% | 0% | 0% | PROPANE | NO
ALP/11/B/H-EP/EI/573 | A | FWHTR 2 DRAIN LINE 2 | 1542874-D1E3-1761 | 2/4 | 11HAC27BR202 | W27 | SW | F | 1 | 3.38 | AXD-1.2 Rev.1 | W421 | 2025-10-07 |  |  | 108648 | 2025-10-07 | TEE | SA-105 | D07221 | ALPL10100 | 1 | CL 3000 | 25 | 3.38 | 1 | PIPE SMLS | SA-106 B | B2-3111619 | ALPL10014 | 1 | 40 | 25 | 3.38 | 100% | 100% | 0% | 10% | 0% | 0% | 0% | PROPANE | NO
ALP/11/B/H-EP/EI/573 | A | FWHTR 2 DRAIN LINE 2 | 1542874-D1E3-1761 | 2/4 | 11HAC27BR202 | W28 | SW | F | 1 | 3.38 | AXD-1.2 Rev.1 | W413 | 2025-10-13 |  |  | 108648 | 2025-10-14 | PIPE SMLS | SA-106 B | B2-3111619 | ALPL10014 | 1 | 40 | 25 | 3.38 | 2 | TEE | SA-105 | D07221 | ALPL10100 | 1 | CL 3000 | 25 | 3.38 | 100% | 100% | 0% | 10% | 0% | 0% | 0% | PROPANE | NO
ALP/11/B/H-EP/EI/573 | A | FWHTR 2 DRAIN LINE 2 | 1542874-D1E3-1761 | 2/4 | 11HAC27BR202 | W29 | SW | F | 1 | 3.38 | AXD-1.2 Rev.1 | W237 | 2025-06-23 |  |  | 108598 | 2025-06-23 | TEE | SA-105 | D07221 | ALPL10100 | 1 | CL 3000 | 25 | 3.38 | 1 | PIPE SMLS | SA-106 B | B2-3111619 | ALPL10014 | 1 | 40 | 25 | 3.38 | 100% | 100% | 0% | 10% | 0% | 0% | 0% | PROPANE | NO
ALP/11/B/H-EP/EI/573 | A | FWHTR 2 DRAIN LINE 2 | 1542874-D1E3-1761 | 2/4 | 11HAC27BR202 | W30 | SW | F | 1 | 3.38 | AXD-1.2 Rev.1 | W421 | 2025-10-07 |  |  | 108648 | 2025-10-07 | PIPE SMLS | SA-106 B | B2-3111619 | ALPL10014 | 1 | 40 | 25 | 3.38 | 3 | 90D ELBOW | SA-105 | D05197 | ALPL10068 | 1 | CL 3000 | 25 | 3.38 | 100% | 100% | 0% | 10% | 0% | 0% | 0% | PROPANE | NO
ALP/11/B/H-EP/EI/573 | A | FWHTR 2 DRAIN LINE 2 | 1542874-D1E3-1761 | 2/4 | 11HAC27BR202 | W31 | SW | F | 1 | 3.38 | AXD-1.2 Rev.1 | W237 | 2025-06-23 |  |  | 108598 | 2025-06-23 | 90D ELBOW | SA-105 | D05197 | ALPL10068 | 1 | CL 3000 | 25 | 3.38 | 1 | PIPE SMLS | SA-106 B | B2-3111619 | ALPL10014 | 1 | 40 | 25 | 3.38 | 100% | 100% | 0% | 10% | 0% | 0% | 0% | PROPANE | NO
ALP/11/B/H-EP/EI/573 | A | FWHTR 2 DRAIN LINE 2 | 1542874-D1E3-1761 | 2/4 | 11HAC27BR202 | W32 | SW | F | 1 | 3.38 | AXD-1.2 Rev.1 | W421 | 2025-10-07 |  |  | 108648 | 2025-10-07 | PIPE SMLS | SA-106 B | B2-3111619 | ALPL10014 | 1 | 40 | 25 | 3.38 | 2 | TEE | SA-105 | D07221 | ALPL10100 | 1 | CL 3000 | 25 | 3.38 | 100% | 100% | 0% | 10% | 0% | 0% | 0% | PROPANE | NO
ALP/11/B/H-EP/EI/573 | A | FWHTR 2 DRAIN LINE 2 | 1542874-D1E3-1761 | 2/4 | 11HAC27BR202 | W33 | SW | F | 1 | 3.38 | AXD-1.2 Rev.1 | W413 | 2025-07-29 |  |  | 108598 | 2025-07-28 | TEE | SA-105 | D07221 | ALPL10100 | 1 | CL 3000 | 25 | 3.38 | 1 | PIPE SMLS | SA-106 B | B2-3111619 | ALPL10014 | 1 | 40 | 25 | 3.38 | 100% | 100% | 0% | 10% | 0% | 0% | 0% | PROPANE | NO
ALP/11/B/H-EP/EI/573 | A | FWHTR 2 DRAIN LINE 2 | 1542874-D1E3-1761 | 2/4 | 11HAC27BR202 | W34 | SW | F | 1 | 3.38 | AXD-1.2 Rev.1 | W237 | 2025-06-23 |  |  | 108598 | 2025-06-23 | PIPE SMLS | SA-106 B | B2-3111619 | ALPL10014 | 1 | 40 | 25 | 3.38 | 2 | TEE | SA-105 | D07221 | ALPL10100 | 1 | CL 3000 | 25 | 3.38 | 100% | 100% | 0% | 10% | 0% | 0% | 0% | PROPANE | NO
ALP/11/B/H-EP/EI/573 | A | FWHTR 2 DRAIN LINE 2 | 1542874-D1E3-1761 | 2/4 | 11HAC27BR202 | W35 | SW | F | 1 | 4.55 | AXD-1.2 Rev.1 | W413 | 2025-07-29 |  |  | 108598 | 2025-07-28 | TEE | SA-105 | D07221 | ALPL10100 | 1 | CL 3000 | 25 | 4.55 | TP-MODULE | PIPE | SA-106 B | 12315706 | SWJMG2205130000500 | 1 | 80 | 25 | 4.55 | 100% | 100% | 0% | 10% | 0% | 0% | 0% | PROPANE | NO
ALP/11/B/H-EP/EI/573 | A | FWHTR 2 DRAIN LINE 2 | 1542874-D1E3-1761 | 2/4 | 11HAC27BR202 | W36 | SW | F | 1 | 3.38 | AXD-1.2 Rev.1 | W413 | 2025-07-29 |  |  | 108598 | 2025-07-28 | TEE | SA-105 | D07221 | ALPL10100 | 1 | CL 3000 | 25 | 3.38 | 1 | PIPE SMLS | SA-106 B | B2-3111619 | ALPL10014 | 1 | 40 | 25 | 3.38 | 100% | 100% | 0% | 10% | 0% | 0% | 0% | PROPANE | NO
ALP/11/B/H-EP/EI/573 | A | FWHTR 2 DRAIN LINE 2 | 1542874-D1E3-1761 | 2/4 | 11HAC27BR202 | W37 | SW | F | 1 | 3.38 | AXD-1.2 Rev.1 | W237 | 2025-06-23 |  |  | 108598 | 2025-06-23 | PIPE SMLS | SA-106 B | B2-3111619 | ALPL10014 | 1 | 40 | 25 | 3.38 | 2 | TEE | SA-105 | D07221 | ALPL10100 | 1 | CL 3000 | 25 | 3.38 | 100% | 100% | 0% | 10% | 0% | 0% | 0% | PROPANE | NO
ALP/11/B/H-EP/EI/573 | A | FWHTR 2 DRAIN LINE 2 | 1542874-D1E3-1761 | 2/4 | 11HAC27BR202 | W38 | SW | F | 1 | 4.55 | AXD-1.2 Rev.1 | W413 | 2025-07-29 |  |  | 108598 | 2025-07-28 | TEE | SA-105 | D07221 | ALPL10100 | 1 | CL 3000 | 25 | 4.55 | TP-MODULE | PIPE | SA-106 B | 12315706 | SWJMG2205130000500 | 1 | 80 | 25 | 4.55 | 100% | 100% | 0% | 10% | 0% | 0% | 0% | PROPANE | NO
ALP/11/B/H-EP/EI/573 | A | FWHTR 2 DRAIN LINE 2 | 1542874-D1E3-1761 | 2/4 | 11HAC27BR202 | W39 | SW | F | 1 | 3.38 | AXD-1.2 Rev.1 | W413 | 2025-07-29 |  |  | 108598 | 2025-07-28 | TEE | SA-105 | D07221 | ALPL10100 | 1 | CL 3000 | 25 | 3.38 | 1 | PIPE SMLS | SA-106 B | B2-3111619 | ALPL10014 | 1 | 40 | 25 | 3.38 | 100% | 100% | 0% | 10% | 0% | 0% | 0% | PROPANE | NO
ALP/11/B/H-EP/EI/573 | A | FWHTR 2 DRAIN LINE 2 | 1542874-D1E3-1761 | 2/4 | 11HAC27BR202 | W40 | SW | F | 1 | 3.38 | AXD-1.2 Rev.1 | W237 | 2025-06-23 |  |  | 108598 | 2025-06-23 | PIPE SMLS | SA-106 B | B2-3111619 | ALPL10014 | 1 | 40 | 25 | 3.38 | 3 | 90D ELBOW | SA-105 | D05197 | ALPL10068 | 1 | CL 3000 | 25 | 3.38 | 100% | 100% | 0% | 10% | 0% | 0% | 0% | PROPANE | NO
ALP/11/B/H-EP/EI/573 | A | FWHTR 2 DRAIN LINE 2 | 1542874-D1E3-1761 | 2/4 | 11HAC27BR202 | W41 | SW | F | 1 | 4.55 | AXD-1.2 Rev.1 | W413 | 2025-07-29 |  |  | 108598 | 2025-07-28 | 90D ELBOW | SA-105 | D05197 | ALPL10068 | 1 | CL 3000 | 25 | 4.55 | TP-MODULE | PIPE | SA-106 B | 12315706 | SWJMG2205130000500 | 1 | 80 | 25 | 4.55 | 100% | 100% | 0% | 10% | 0% | 0% | 0% | PROPANE | NO
ALP/11/B/H-EP/EI/573 | A | FWHTR 2 DRAIN LINE 2 | 1542874-D1E3-1761 | 2/4 | 11HAC27BR202 | W42 | SW | F | 1 | 3.38 | AXD-1.2 Rev.1 | W413 | 2025-07-29 |  |  | 108598 | 2025-07-28 | TEE | SA-105 | D07221 | ALPL10100 | 1 | CL 3000 | 25 | 3.38 | 1 | PIPE SMLS | SA-106 B | B2-3111619 | ALPL10014 | 1 | 40 | 25 | 3.38 | 100% | 100% | 0% | 10% | 0% | 0% | 0% | PROPANE | NO
ALP/11/B/H-EP/EI/573 | A | FWHTR 2 DRAIN LINE 2 | 1542874-D1E3-1761 | 2/4 | 11HAC27BR202 | W43 | SW | F | 1 | 3.38 | AXD-1.2 Rev.1 | W413 | 2025-06-12 |  |  | 108598 | 2025-06-12 | PIPE SMLS | SA-106 B | B2-3111619 | ALPL10014 | 1 | 40 | 25 | 3.38 | 2 | TEE | SA-105 | D07221 | ALPL10100 | 1 | CL 3000 | 25 | 3.38 | 100% | 100% | 0% | 10% | 0% | 0% | 0% | PROPANE | NO
ALP/11/B/H-EP/EI/573 | A | FWHTR 2 DRAIN LINE 2 | 1542874-D1E3-1761 | 2/4 | 11HAC27BR202 | W44 | SW | F | 1 | 4.55 | AXD-1.2 Rev.1 | W413 | 2025-07-29 |  |  | 108598 | 2025-07-28 | TEE | SA-105 | D07221 | ALPL10100 | 1 | CL 3000 | 25 | 4.55 | TP-MODULE | PIPE | SA-106 B | 12315706 | SWJMG2205130000500 | 1 | 80 | 25 | 4.55 | 100% | 100% | 0% | 10% | 0% | 0% | 0% | PROPANE | NO
ALP/11/B/H-EP/EI/573 | A | FWHTR 2 DRAIN LINE 2 | 1542874-D1E3-1761 | 2/4 | 11HAC27BR202 | W45 | SW | F | 1 | 3.38 | AXD-1.2 Rev.1 | W413 | 2025-07-29 |  |  | 108598 | 2025-07-28 | TEE | SA-105 | D07221 | ALPL10100 | 1 | CL 3000 | 25 | 3.38 | 1 | PIPE SMLS | SA-106 B | B2-3111619 | ALPL10014 | 1 | 40 | 25 | 3.38 | 100% | 100% | 0% | 10% | 0% | 0% | 0% | PROPANE | NO
ALP/11/B/H-EP/EI/573 | A | FWHTR 2 DRAIN LINE 2 | 1542874-D1E3-1761 | 2/4 | 11HAC27BR202 | W46 | SW | F | 1 | 3.38 | AXD-1.2 Rev.1 | W413 | 2025-06-12 |  |  | 108598 | 2025-06-12 | PIPE SMLS | SA-106 B | B2-3111619 | ALPL10014 | 1 | 40 | 25 | 3.38 | 2 | TEE | SA-105 | D07221 | ALPL10100 | 1 | CL 3000 | 25 | 3.38 | 100% | 100% | 0% | 10% | 0% | 0% | 0% | PROPANE | NO
ALP/11/B/H-EP/EI/573 | A | FWHTR 2 DRAIN LINE 2 | 1542874-D1E3-1761 | 2/4 | 11HAC27BR202 | W47 | SW | F | 1 | 4.55 | AXD-1.2 Rev.1 | W413 | 2025-07-29 |  |  | 108598 | 2025-07-28 | TEE | SA-105 | D07221 | ALPL10100 | 1 | CL 3000 | 25 | 4.55 | TP-MODULE | PIPE | SA-106 B | 12315706 | SWJMG2205130000500 | 1 | 80 | 25 | 4.55 | 100% | 100% | 0% | 10% | 0% | 0% | 0% | PROPANE | NO
ALP/11/B/H-EP/EI/573 | A | FWHTR 2 DRAIN LINE 2 | 1542874-D1E3-1761 | 2/4 | 11HAC27BR202 | W48 | SW | F | 1 | 3.38 | AXD-1.2 Rev.1 | W413 | 2025-07-29 |  |  | 108598 | 2025-07-28 | TEE | SA-105 | D07221 | ALPL10100 | 1 | CL 3000 | 25 | 3.38 | 1 | PIPE SMLS | SA-106 B | B2-3111619 | ALPL10014 | 1 | 40 | 25 | 3.38 | 100% | 100% | 0% | 10% | 0% | 0% | 0% | PROPANE | NO
ALP/11/B/H-EP/EI/573 | A | FWHTR 2 DRAIN LINE 2 | 1542874-D1E3-1761 | 2/4 | 11HAC27BR202 | W49 | SW | F | 1 | 3.38 | AXD-1.2 Rev.1 | W413 | 2025-06-12 |  |  | 108598 | 2025-06-12 | PIPE SMLS | SA-106 B | B2-3111619 | ALPL10014 | 1 | 40 | 25 | 3.38 | 2 | TEE | SA-105 | D07221 | ALPL10100 | 1 | CL 3000 | 25 | 3.38 | 100% | 100% | 0% | 10% | 0% | 0% | 0% | PROPANE | NO
ALP/11/B/H-EP/EI/573 | A | FWHTR 2 DRAIN LINE 2 | 1542874-D1E3-1761 | 2/4 | 11HAC27BR202 | W50 | SW | F | 1 | 4.55 | AXD-1.2 Rev.1 | W413 | 2025-07-29 |  |  | 108598 | 2025-07-28 | TEE | SA-105 | D07221 | ALPL10100 | 1 | CL 3000 | 25 | 4.55 | TP-MODULE | PIPE | SA-106 B | 12315706 | SWJMG2205130000500 | 1 | 80 | 25 | 4.55 | 100% | 100% | 0% | 10% | 0% | 0% | 0% | PROPANE | NO
ALP/11/B/H-EP/EI/573 | A | FWHTR 2 DRAIN LINE 2 | 1542874-D1E3-1761 | 2/4 | 11HAC27BR202 | W51 | SW | F | 1 | 3.38 | AXD-1.2 Rev.1 | W413 | 2025-07-29 |  |  | 108598 | 2025-07-28 | TEE | SA-105 | D07221 | ALPL10100 | 1 | CL 3000 | 25 | 3.38 | 1 | PIPE SMLS | SA-106 B | B2-3111619 | ALPL10014 | 1 | 40 | 25 | 3.38 | 100% | 100% | 0% | 10% | 0% | 0% | 0% | PROPANE | NO
ALP/11/B/H-EP/EI/573 | A | FWHTR 2 DRAIN LINE 2 | 1542874-D1E3-1761 | 2/4 | 11HAC27BR202 | W52 | SW | F | 1 | 3.38 | AXD-1.2 Rev.1 | W413 | 2025-06-12 |  |  | 108598 | 2025-06-12 | PIPE SMLS | SA-106 B | B2-3111619 | ALPL10014 | 1 | 40 | 25 | 3.38 | 3 | 90D ELBOW | SA-105 | D05197 | ALPL10068 | 1 | CL 3000 | 25 | 3.38 | 100% | 100% | 0% | 10% | 0% | 0% | 0% | PROPANE | NO
ALP/11/B/H-EP/EI/573 | A | FWHTR 2 DRAIN LINE 2 | 1542874-D1E3-1761 | 2/4 | 11HAC27BR202 | W53 | SW | F | 1 | 4.55 | AXD-1.2 Rev.1 | W413 | 2025-07-29 |  |  | 108598 | 2025-07-28 | 90D ELBOW | SA-105 | D05197 | ALPL10068 | 1 | CL 3000 | 25 | 4.55 | TP-MODULE | PIPE | SA-106 B | 12315706 | SWJMG2205130000500 | 1 | 80 | 25 | 4.55 | 100% | 100% | 0% | 10% | 0% | 0% | 0% | PROPANE | NO
ALP/11/B/H-EP/EI/573 | A | FWHTR 2 DRAIN LINE 2 | 1542874-D1E3-1761 | 3/4 | 11HAC27BR202 | W54 | SW | F | 1 | 3.38 | AXD-1.2 Rev.1 | W413 | 2025-10-09 |  |  | 108648 | 2025-10-09 | TEE | SA-105 | D07221 | ALPL10100 | 1 | CL 3000 | 25 | 3.38 | 1 | PIPE SMLS | SA-106 B | B2-3111619 | ALPL10014 | 1 | 40 | 25 | 3.38 | 100% | 100% | 0% | 10% | 0% | 0% | 0% | PROPANE | NO
ALP/11/B/H-EP/EI/573 | A | FWHTR 2 DRAIN LINE 2 | 1542874-D1E3-1761 | 3/4 | 11HAC27BR202 | W55 | SW | F | 1 | 3.38 | AXD-1.2 Rev.1 | W237 | 2025-06-16 |  |  | 108598 | 2025-06-16 | PIPE SMLS | SA-106 B | B2-3111619 | ALPL10014 | 1 | 40 | 25 | 3.38 | 2 | 90D ELBOW | SA-105 | D05197 | ALPL10068 | 1 | CL 3000 | 25 | 3.38 | 100% | 100% | 0% | 10% | 0% | 0% | 0% | PROPANE | NO
ALP/11/B/H-EP/EI/573 | A | FWHTR 2 DRAIN LINE 2 | 1542874-D1E3-1761 | 3/4 | 11HAC27BR202 | W56 | SW | F | 1 | 3.38 | AXD-1.2 Rev.1 | W237 | 2025-06-16 |  |  | 108598 | 2025-06-16 | 90D ELBOW | SA-105 | D05197 | ALPL10068 | 1 | CL 3000 | 25 | 3.38 | 1 | PIPE SMLS | SA-106 B | B2-3111619 | ALPL10014 | 1 | 40 | 25 | 3.38 | 100% | 100% | 0% | 10% | 0% | 0% | 0% | PROPANE | NO
ALP/11/B/H-EP/EI/573 | A | FWHTR 2 DRAIN LINE 2 | 1542874-D1E3-1761 | 3/4 | 11HAC27BR202 | W57 | SW | F | 1 | 3.38 | AXD-1.2 Rev.1 | W237 | 2025-06-16 |  |  | 108598 | 2025-06-16 | PIPE SMLS | SA-106 B | B2-3111619 | ALPL10014 | 1 | 40 | 25 | 3.38 | 2 | 90D ELBOW | SA-105 | D05197 | ALPL10068 | 1 | CL 3000 | 25 | 3.38 | 100% | 100% | 0% | 10% | 0% | 0% | 0% | PROPANE | NO
ALP/11/B/H-EP/EI/573 | A | FWHTR 2 DRAIN LINE 2 | 1542874-D1E3-1761 | 3/4 | 11HAC27BR202 | W58 | SW | F | 1 | 3.38 | AXD-1.2 Rev.1 | W237 | 2025-06-16 |  |  | 108598 | 2025-06-16 | 90D ELBOW | SA-105 | D05197 | ALPL10068 | 1 | CL 3000 | 25 | 3.38 | 1 | PIPE SMLS | SA-106 B | B2-3111619 | ALPL10014 | 1 | 40 | 25 | 3.38 | 100% | 100% | 0% | 10% | 0% | 0% | 0% | PROPANE | NO
ALP/11/B/H-EP/EI/573 | A | FWHTR 2 DRAIN LINE 2 | 1542874-D1E3-1761 | 3/4 | 11HAC27BR202 | W59 | SW | F | 1 | 3.38 | AXD-1.2 Rev.1 | W237 | 2025-06-16 |  |  | 108598 | 2025-06-16 | PIPE SMLS | SA-106 B | B2-3111619 | ALPL10014 | 1 | 40 | 25 | 3.38 | 2 | 90D ELBOW | SA-105 | D05197 | ALPL10068 | 1 | CL 3000 | 25 | 3.38 | 100% | 100% | 0% | 10% | 0% | 0% | 0% | PROPANE | NO
ALP/11/B/H-EP/EI/573 | A | FWHTR 2 DRAIN LINE 2 | 1542874-D1E3-1761 | 3/4 | 11HAC27BR202 | W60 | SW | F | 1 | 3.38 | AXD-1.2 Rev.1 | W413 | 2025-10-09 |  |  | 108648 | 2025-10-09 | 90D ELBOW | SA-105 | D05197 | ALPL10068 | 1 | CL 3000 | 25 | 3.38 | 1 | PIPE SMLS | SA-106 B | B2-3111619 | ALPL10014 | 1 | 40 | 25 | 3.38 | 100% | 100% | 0% | 10% | 0% | 0% | 0% | PROPANE | NO
ALP/11/B/H-EP/EI/573 | A | FWHTR 2 DRAIN LINE 2 | 1542874-D1E3-1761 | 3/4 | 11HAC27BR202 | W61 | SW | F | 1 | 3.38 | AXD-1.2 Rev.1 | W237 | 2025-06-16 |  |  | 108598 | 2025-06-16 | PIPE SMLS | SA-106 B | B2-3111619 | ALPL10014 | 1 | 40 | 25 | 3.38 | 2 | 90D ELBOW | SA-105 | D05197 | ALPL10068 | 1 | CL 3000 | 25 | 3.38 | 100% | 100% | 0% | 10% | 0% | 0% | 0% | PROPANE | NO
ALP/11/B/H-EP/EI/573 | A | FWHTR 2 DRAIN LINE 2 | 1542874-D1E3-1761 | 3/4 | 11HAC27BR202 | W62 | SW | F | 1 | 3.38 | AXD-1.2 Rev.1 | W237 | 2025-06-16 |  |  | 108598 | 2025-06-16 | 90D ELBOW | SA-105 | D05197 | ALPL10068 | 1 | CL 3000 | 25 | 3.38 | 1 | PIPE SMLS | SA-106 B | B2-3111619 | ALPL10014 | 1 | 40 | 25 | 3.38 | 100% | 100% | 0% | 10% | 0% | 0% | 0% | PROPANE | NO
ALP/11/B/H-EP/EI/573 | A | FWHTR 2 DRAIN LINE 2 | 1542874-D1E3-1761 | 3/4 | 11HAC27BR202 | W63 | SW | F | 1 | 3.38 | AXD-1.2 Rev.1 | W237 | 2025-06-16 |  |  | 108598 | 2025-06-16 | PIPE SMLS | SA-106 B | B2-3111619 | ALPL10014 | 1 | 40 | 25 | 3.38 | 3 | GLOBE VALVE | SA-105 | YBA | 08-1407 | 1 | CL.600 | 25 | 3.38 | 100% | 100% | 0% | 10% | 0% | 0% | 0% | PROPANE | NO
ALP/11/B/H-EP/EI/573 | A | FWHTR 2 DRAIN LINE 2 | 1542874-D1E3-1761 | 3/4 | 11HAC27BR202 | W64 | SW | F | 1 | 3.38 | AXD-1.2 Rev.1 | W237 | 2025-06-16 |  |  | 108598 | 2025-06-16 | GLOBE VALVE | SA-105 | YBA | 08-1407 | 1 | CL.600 | 25 | 3.38 | 1 | PIPE SMLS | SA-106 B | B2-3111619 | ALPL10014 | 1 | 40 | 25 | 3.38 | 100% | 100% | 0% | 10% | 0% | 0% | 0% | PROPANE | NO
ALP/11/B/H-EP/EI/573 | A | FWHTR 2 DRAIN LINE 2 | 1542874-D1E3-1761 | 3/4 | 11HAC27BR202 | W65 | SW | F | 1 | 3.38 | AXD-1.2 Rev.1 | W413 | 2025-11-07 |  |  | 108648 | 2025-11-07 | PIPE SMLS | SA-106 B | B2-3111619 | ALPL10014 | 1 | 40 | 25 | 3.38 | 3 | TEE REDUCER | SA-105 | D05198 | ALPL10105 | 1 | CL 3000 | 25 | 3.38 | 100% | 100% | 0% | 10% | 0% | 0% | 0% | PROPANE | NO
ALP/11/B/H-EP/EI/573 | A | FWHTR 2 DRAIN LINE 2 | 1542874-D1E3-1761 | 4/4 | 11HAC27BR202 | W66 | SW | F | 1 | 3.38 | AXD-1.2 Rev.1 | W421 | 2025-10-07 |  |  | 108648 | 2025-10-07 | PIPE SMLS | SA-106 B | B2-3111619 | ALPL10014 | 1 | 40 | 25 | 3.38 | 2 | TEE | SA-105 | D07221 | ALPL10100 | 1 | CL 3000 | 25 | 3.38 | 100% | 100% | 0% | 10% | 0% | 0% | 0% | PROPANE | NO
ALP/11/B/H-EP/EI/573 | A | FWHTR 2 DRAIN LINE 2 | 1542874-D1E3-1761 | 4/4 | 11HAC27BR202 | W67 | SW | F | 1 | 3.38 | AXD-1.2 Rev.1 | W413 | 2025-07-30 |  |  | 108598 | 2025-07-25 | TEE | SA-105 | D07221 | ALPL10100 | 1 | CL 3000 | 25 | 3.38 | 1 | PIPE SMLS | SA-106 B | B2-3111619 | ALPL10014 | 1 | 40 | 25 | 3.38 | 100% | 100% | 0% | 10% | 0% | 0% | 0% | PROPANE | NO
ALP/11/B/H-EP/EI/573 | A | FWHTR 2 DRAIN LINE 2 | 1542874-D1E3-1761 | 4/4 | 11HAC27BR202 | W68 | SW | F | 1 | 3.38 | AXD-1.2 Rev.1 | W413 | 2025-06-12 |  |  | 108598 | 2025-06-12 | PIPE SMLS | SA-106 B | B2-3111619 | ALPL10014 | 1 | 40 | 25 | 3.38 | 2 | TEE | SA-105 | D07221 | ALPL10100 | 1 | CL 3000 | 25 | 3.38 | 100% | 100% | 0% | 10% | 0% | 0% | 0% | PROPANE | NO
ALP/11/B/H-EP/EI/573 | A | FWHTR 2 DRAIN LINE 2 | 1542874-D1E3-1761 | 4/4 | 11HAC27BR202 | W69 | SW | F | 1 | 4.55 | AXD-1.2 Rev.1 | W413 | 2025-07-30 |  |  | 108598 | 2025-07-25 | TEE | SA-105 | D07221 | ALPL10100 | 1 | CL 3000 | 25 | 4.55 | TP-MODULE | PIPE | SA-106 B | 12315706 | SWJMG2205130000500 | 1 | 80 | 25 | 4.55 | 100% | 100% | 0% | 10% | 0% | 0% | 0% | PROPANE | NO
ALP/11/B/H-EP/EI/573 | A | FWHTR 2 DRAIN LINE 2 | 1542874-D1E3-1761 | 4/4 | 11HAC27BR202 | W70 | SW | F | 1 | 3.38 | AXD-1.2 Rev.1 | W413 | 2025-07-30 |  |  | 108598 | 2025-07-25 | TEE | SA-105 | D07221 | ALPL10100 | 1 | CL 3000 | 25 | 3.38 | 1 | PIPE SMLS | SA-106 B | B2-3111619 | ALPL10014 | 1 | 40 | 25 | 3.38 | 100% | 100% | 0% | 10% | 0% | 0% | 0% | PROPANE | NO
ALP/11/B/H-EP/EI/573 | A | FWHTR 2 DRAIN LINE 2 | 1542874-D1E3-1761 | 4/4 | 11HAC27BR202 | W71 | SW | F | 1 | 3.38 | AXD-1.2 Rev.1 | W413 | 2025-06-12 |  |  | 108598 | 2025-06-12 | PIPE SMLS | SA-106 B | B2-3111619 | ALPL10014 | 1 | 40 | 25 | 3.38 | 2 | TEE | SA-105 | D07221 | ALPL10100 | 1 | CL 3000 | 25 | 3.38 | 100% | 100% | 0% | 10% | 0% | 0% | 0% | PROPANE | NO
ALP/11/B/H-EP/EI/573 | A | FWHTR 2 DRAIN LINE 2 | 1542874-D1E3-1761 | 4/4 | 11HAC27BR202 | W72 | SW | F | 1 | 4.55 | AXD-1.2 Rev.1 | W413 | 2025-07-30 |  |  | 108598 | 2025-07-25 | TEE | SA-105 | D07221 | ALPL10100 | 1 | CL 3000 | 25 | 4.55 | TP-MODULE | PIPE | SA-106 B | 12315706 | SWJMG2205130000500 | 1 | 80 | 25 | 4.55 | 100% | 100% | 0% | 10% | 0% | 0% | 0% | PROPANE | NO
ALP/11/B/H-EP/EI/573 | A | FWHTR 2 DRAIN LINE 2 | 1542874-D1E3-1761 | 4/4 | 11HAC27BR202 | W73 | SW | F | 1 | 3.38 | AXD-1.2 Rev.1 | W413 | 2025-07-30 |  |  | 108598 | 2025-07-25 | TEE | SA-105 | D07221 | ALPL10100 | 1 | CL 3000 | 25 | 3.38 | 1 | PIPE SMLS | SA-106 B | B2-3111619 | ALPL10014 | 1 | 40 | 25 | 3.38 | 100% | 100% | 0% | 10% | 0% | 0% | 0% | PROPANE | NO
ALP/11/B/H-EP/EI/573 | A | FWHTR 2 DRAIN LINE 2 | 1542874-D1E3-1761 | 4/4 | 11HAC27BR202 | W74 | SW | F | 1 | 3.38 | AXD-1.2 Rev.1 | W413 | 2025-06-12 |  |  | 108598 | 2025-06-12 | PIPE SMLS | SA-106 B | B2-3111619 | ALPL10014 | 1 | 40 | 25 | 3.38 | 3 | 90D ELBOW | SA-105 | D05197 | ALPL10068 | 1 | CL 3000 | 25 | 3.38 | 100% | 100% | 0% | 10% | 0% | 0% | 0% | PROPANE | NO
ALP/11/B/H-EP/EI/573 | A | FWHTR 2 DRAIN LINE 2 | 1542874-D1E3-1761 | 4/4 | 11HAC27BR202 | W75 | SW | F | 1 | 4.55 | AXD-1.2 Rev.1 | W413 | 2025-07-30 |  |  | 108598 | 2025-07-25 | 90D ELBOW | SA-105 | D05197 | ALPL10068 | 1 | CL 3000 | 25 | 4.55 | TP-MODULE | PIPE | SA-106 B | 12315706 | SWJMG2205130000500 | 1 | 80 | 25 | 4.55 | 100% | 100% | 0% | 10% | 0% | 0% | 0% | PROPANE | NO
ALP/11/B/H-EP/EI/573 | A | FWHTR 2 DRAIN LINE 2 | 1542874-D1E3-1761 | 4/4 | 11HAC27BR202 | W76 | SW | F | 1 | 3.38 | AXD-1.2 Rev.1 | W413 | 2025-07-30 |  |  | 108598 | 2025-07-25 | TEE | SA-105 | D07221 | ALPL10100 | 1 | CL 3000 | 25 | 3.38 | 1 | PIPE SMLS | SA-106 B | B2-3111619 | ALPL10014 | 1 | 40 | 25 | 3.38 | 100% | 100% | 0% | 10% | 0% | 0% | 0% | PROPANE | NO
ALP/11/B/H-EP/EI/573 | A | FWHTR 2 DRAIN LINE 2 | 1542874-D1E3-1761 | 4/4 | 11HAC27BR202 | W77 | SW | F | 1 | 3.38 | AXD-1.2 Rev.1 | W413 | 2025-06-12 |  |  | 108598 | 2025-06-12 | PIPE SMLS | SA-106 B | B2-3111619 | ALPL10014 | 1 | 40 | 25 | 3.38 | 2 | TEE | SA-105 | D07221 | ALPL10100 | 1 | CL 3000 | 25 | 3.38 | 100% | 100% | 0% | 10% | 0% | 0% | 0% | PROPANE | NO
ALP/11/B/H-EP/EI/573 | A | FWHTR 2 DRAIN LINE 2 | 1542874-D1E3-1761 | 4/4 | 11HAC27BR202 | W78 | SW | F | 1 | 4.55 | AXD-1.2 Rev.1 | W413 | 2025-10-13 |  |  | 108648 | 2025-10-14 | TEE | SA-105 | D07221 | ALPL10100 | 1 | CL 3000 | 25 | 4.55 | TP-MODULE | PIPE | SA-106 B | 12315706 | SWJMG2205130000500 | 1 | 80 | 25 | 4.55 | 100% | 100% | 0% | 10% | 0% | 0% | 0% | PROPANE | NO
ALP/11/B/H-EP/EI/573 | A | FWHTR 2 DRAIN LINE 2 | 1542874-D1E3-1761 | 4/4 | 11HAC27BR202 | W79 | SW | F | 1 | 3.38 | AXD-1.2 Rev.1 | W413 | 2025-07-30 |  |  | 108598 | 2025-07-25 | TEE | SA-105 | D07221 | ALPL10100 | 1 | CL 3000 | 25 | 3.38 | 1 | PIPE SMLS | SA-106 B | B2-3111619 | ALPL10014 | 1 | 40 | 25 | 3.38 | 100% | 100% | 0% | 10% | 0% | 0% | 0% | PROPANE | NO
ALP/11/B/H-EP/EI/573 | A | FWHTR 2 DRAIN LINE 2 | 1542874-D1E3-1761 | 4/4 | 11HAC27BR202 | W80 | SW | F | 1 | 3.38 | AXD-1.2 Rev.1 | W413 | 2025-06-12 |  |  | 108598 | 2025-06-12 | PIPE SMLS | SA-106 B | B2-3111619 | ALPL10014 | 1 | 40 | 25 | 3.38 | 2 | TEE | SA-105 | D07221 | ALPL10100 | 1 | CL 3000 | 25 | 3.38 | 100% | 100% | 0% | 10% | 0% | 0% | 0% | PROPANE | NO
ALP/11/B/H-EP/EI/573 | A | FWHTR 2 DRAIN LINE 2 | 1542874-D1E3-1761 | 4/4 | 11HAC27BR202 | W81 | SW | F | 1 | 4.55 | AXD-1.2 Rev.1 | W413 | 2025-10-13 |  |  | 108648 | 2025-10-14 | TEE | SA-105 | D07221 | ALPL10100 | 1 | CL 3000 | 25 | 4.55 | TP-MODULE | PIPE | SA-106 B | 12315706 | SWJMG2205130000500 | 1 | 80 | 25 | 4.55 | 100% | 100% | 0% | 10% | 0% | 0% | 0% | PROPANE | NO
ALP/11/B/H-EP/EI/573 | A | FWHTR 2 DRAIN LINE 2 | 1542874-D1E3-1761 | 4/4 | 11HAC27BR202 | W82 | SW | F | 1 | 3.38 | AXD-1.2 Rev.1 | W413 | 2025-07-30 |  |  | 108598 | 2025-07-25 | TEE | SA-105 | D07221 | ALPL10100 | 1 | CL 3000 | 25 | 3.38 | 1 | PIPE SMLS | SA-106 B | B2-3111619 | ALPL10014 | 1 | 40 | 25 | 3.38 | 100% | 100% | 0% | 10% | 0% | 0% | 0% | PROPANE | NO
ALP/11/B/H-EP/EI/573 | A | FWHTR 2 DRAIN LINE 2 | 1542874-D1E3-1761 | 4/4 | 11HAC27BR202 | W83 | SW | F | 1 | 3.38 | AXD-1.2 Rev.1 | W413 | 2025-06-12 |  |  | 108598 | 2025-06-12 | PIPE SMLS | SA-106 B | B2-3111619 | ALPL10014 | 1 | 40 | 25 | 3.38 | 2 | TEE | SA-105 | D07221 | ALPL10100 | 1 | CL 3000 | 25 | 3.38 | 100% | 100% | 0% | 10% | 0% | 0% | 0% | PROPANE | NO
ALP/11/B/H-EP/EI/573 | A | FWHTR 2 DRAIN LINE 2 | 1542874-D1E3-1761 | 4/4 | 11HAC27BR202 | W84 | SW | F | 1 | 4.55 | AXD-1.2 Rev.1 | W413 | 2025-07-30 |  |  | 108598 | 2025-07-25 | TEE | SA-105 | D07221 | ALPL10100 | 1 | CL 3000 | 25 | 4.55 | TP-MODULE | PIPE | SA-106 B | 12315706 | SWJMG2205130000500 | 1 | 80 | 25 | 4.55 | 100% | 100% | 0% | 10% | 0% | 0% | 0% | PROPANE | NO
ALP/11/B/H-EP/EI/573 | A | FWHTR 2 DRAIN LINE 2 | 1542874-D1E3-1761 | 4/4 | 11HAC27BR202 | W85 | SW | F | 1 | 3.38 | AXD-1.2 Rev.1 | W413 | 2025-07-30 |  |  | 108598 | 2025-07-25 | TEE | SA-105 | D07221 | ALPL10100 | 1 | CL 3000 | 25 | 3.38 | 1 | PIPE SMLS | SA-106 B | B2-3111619 | ALPL10014 | 1 | 40 | 25 | 3.38 | 100% | 100% | 0% | 10% | 0% | 0% | 0% | PROPANE | NO
ALP/11/B/H-EP/EI/573 | A | FWHTR 2 DRAIN LINE 2 | 1542874-D1E3-1761 | 4/4 | 11HAC27BR202 | W86 | SW | F | 1 | 3.38 | AXD-1.2 Rev.1 | W413 | 2025-06-12 |  |  | 108598 | 2025-06-12 | PIPE SMLS | SA-106 B | B2-3111619 | ALPL10014 | 1 | 40 | 25 | 3.38 | 3 | 90D ELBOW | SA-105 | D05197 | ALPL10068 | 1 | CL 3000 | 25 | 3.38 | 100% | 100% | 0% | 10% | 0% | 0% | 0% | PROPANE | NO
ALP/11/B/H-EP/EI/573 | A | FWHTR 2 DRAIN LINE 2 | 1542874-D1E3-1761 | 4/4 | 11HAC27BR202 | W87 | SW | F | 1 | 4.55 | AXD-1.2 Rev.1 | W413 | 2025-07-30 |  |  | 108598 | 2025-07-25 | 90D ELBOW | SA-105 | D05197 | ALPL10068 | 1 | CL 3000 | 25 | 4.55 | TP-MODULE | PIPE | SA-106 B | 12315706 | SWJMG2205130000500 | 1 | 80 | 25 | 4.55 | 100% | 100% | 0% | 10% | 0% | 0% | 0% | PROPANE | NO
ALP/11/B/H-EP/EI/574 | A | FWHTR 2 DRAIN LINE 1 | 1542874-D1E3-1762 | 1/4 | 11HAC27BR201 | W1 | SW | F | 1 | 4.55 | AXD-1.2 Rev.1 | W413 | 2025-08-04 |  |  | 108648 | 2025-08-02 | PIPE | SA-106 B | 12315706 | SWJMG2205130000500 | 1 | 80 | 25 | 4.55 | 2 | TEE | SA-105 | D07221 | ALPL10100 | 1 | CL 3000 | 25 | 4.55 | 100% | 100% | 0% | 10% | 0% | 0% | 0% | PROPANE | NO
ALP/11/B/H-EP/EI/574 | A | FWHTR 2 DRAIN LINE 1 | 1542874-D1E3-1762 | 1/4 | 11HAC27BR201 | W2 | SW | F | 1 | 3.38 | AXD-1.2 Rev.1 | W413 | 2025-10-13 |  |  | 108648 | 2025-10-14 | TEE | SA-105 | D07221 | ALPL10100 | 1 | CL 3000 | 25 | 3.38 | 1 | PIPE SMLS | SA-106 B | B2-3111619 | ALPL10014 | 1 | 40 | 25 | 3.38 | 100% | 100% | 0% | 10% | 0% | 0% | 0% | PROPANE | NO
ALP/11/B/H-EP/EI/574 | A | FWHTR 2 DRAIN LINE 1 | 1542874-D1E3-1762 | 1/4 | 11HAC27BR201 | W3 | SW | F | 1 | 3.38 | AXD-1.2 Rev.1 | W413 | 2025-08-04 |  |  | 108648 | 2025-08-02 | PIPE SMLS | SA-106 B | B2-3111619 | ALPL10014 | 1 | 40 | 25 | 3.38 | 2 | TEE | SA-105 | D07221 | ALPL10100 | 1 | CL 3000 | 25 | 3.38 | 100% | 100% | 0% | 10% | 0% | 0% | 0% | PROPANE | NO
ALP/11/B/H-EP/EI/574 | A | FWHTR 2 DRAIN LINE 1 | 1542874-D1E3-1762 | 1/4 | 11HAC27BR201 | W4 | SW | F | 1 | 4.55 | AXD-1.2 Rev.1 | W413 | 2025-08-04 |  |  | 108648 | 2025-08-02 | TEE | SA-105 | D07221 | ALPL10100 | 1 | CL 3000 | 25 | 4.55 | TP-MODULE | PIPE | SA-106 B | 12315706 | SWJMG2205130000500 | 1 | 80 | 25 | 4.55 | 100% | 100% | 0% | 10% | 0% | 0% | 0% | PROPANE | NO
ALP/11/B/H-EP/EI/574 | A | FWHTR 2 DRAIN LINE 1 | 1542874-D1E3-1762 | 1/4 | 11HAC27BR201 | W5 | SW | F | 1 | 3.38 | AXD-1.2 Rev.1 | W413 | 2025-10-13 |  |  | 108648 | 2025-10-14 | TEE | SA-105 | D07221 | ALPL10100 | 1 | CL 3000 | 25 | 3.38 | 1 | PIPE SMLS | SA-106 B | B2-3111619 | ALPL10014 | 1 | 40 | 25 | 3.38 | 100% | 100% | 0% | 10% | 0% | 0% | 0% | PROPANE | NO
ALP/11/B/H-EP/EI/574 | A | FWHTR 2 DRAIN LINE 1 | 1542874-D1E3-1762 | 1/4 | 11HAC27BR201 | W6 | SW | F | 1 | 3.38 | AXD-1.2 Rev.1 | W413 | 2025-08-04 |  |  | 108648 | 2025-08-02 | PIPE SMLS | SA-106 B | B2-3111619 | ALPL10014 | 1 | 40 | 25 | 3.38 | 2 | TEE | SA-105 | D07221 | ALPL10100 | 1 | CL 3000 | 25 | 3.38 | 100% | 100% | 0% | 10% | 0% | 0% | 0% | PROPANE | NO
ALP/11/B/H-EP/EI/574 | A | FWHTR 2 DRAIN LINE 1 | 1542874-D1E3-1762 | 1/4 | 11HAC27BR201 | W7 | SW | F | 1 | 3.38 | AXD-1.2 Rev.1 | W421 | 2025-10-07 |  |  | 108648 | 2025-10-07 | TEE | SA-105 | D07221 | ALPL10100 | 1 | CL 3000 | 25 | 3.38 | 1 | PIPE SMLS | SA-106 B | B2-3111619 | ALPL10014 | 1 | 40 | 25 | 3.38 | 100% | 100% | 0% | 10% | 0% | 0% | 0% | PROPANE | NO
ALP/11/B/H-EP/EI/574 | A | FWHTR 2 DRAIN LINE 1 | 1542874-D1E3-1762 | 1/4 | 11HAC27BR201 | W8 | SW | F | 1 | 3.38 | AXD-1.2 Rev.1 | W421 | 2025-10-07 |  |  | 108648 | 2025-10-07 | PIPE SMLS | SA-106 B | B2-3111619 | ALPL10014 | 1 | 40 | 25 | 3.38 | 2 | TEE | SA-105 | D07221 | ALPL10100 | 1 | CL 3000 | 25 | 3.38 | 100% | 100% | 0% | 10% | 0% | 0% | 0% | PROPANE | NO
ALP/11/B/H-EP/EI/574 | A | FWHTR 2 DRAIN LINE 1 | 1542874-D1E3-1762 | 1/4 | 11HAC27BR201 | W9 | SW | F | 1 | 3.38 | AXD-1.2 Rev.1 | W421 | 2025-10-07 |  |  | 108648 | 2025-10-07 | TEE | SA-105 | D07221 | ALPL10100 | 1 | CL 3000 | 25 | 3.38 | 1 | PIPE SMLS | SA-106 B | B2-3111619 | ALPL10014 | 1 | 40 | 25 | 3.38 | 100% | 100% | 0% | 10% | 0% | 0% | 0% | PROPANE | NO
ALP/11/B/H-EP/EI/574 | A | FWHTR 2 DRAIN LINE 1 | 1542874-D1E3-1762 | 1/4 | 11HAC27BR201 | W10 | SW | F | 1 | 3.38 | AXD-1.2 Rev.1 | W413 | 2025-10-06 |  |  | 108648 | 2025-10-06 | PIPE SMLS | SA-106 B | B2-3111619 | ALPL10014 | 1 | 40 | 25 | 3.38 | 3 | 90D ELBOW | SA-105 | D05197 | ALPL10068 | 1 | CL 3000 | 25 | 3.38 | 100% | 100% | 0% | 10% | 0% | 0% | 0% | PROPANE | NO
ALP/11/B/H-EP/EI/574 | A | FWHTR 2 DRAIN LINE 1 | 1542874-D1E3-1762 | 1/4 | 11HAC27BR201 | W11 | SW | F | 1 | 3.38 | AXD-1.2 Rev.1 | W421 | 2025-10-07 |  |  | 108648 | 2025-10-07 | 90D ELBOW | SA-105 | D05197 | ALPL10068 | 1 | CL 3000 | 25 | 3.38 | 1 | PIPE SMLS | SA-106 B | B2-3111619 | ALPL10014 | 1 | 40 | 25 | 3.38 | 100% | 100% | 0% | 10% | 0% | 0% | 0% | PROPANE | NO
ALP/11/B/H-EP/EI/574 | A | FWHTR 2 DRAIN LINE 1 | 1542874-D1E3-1762 | 1/4 | 11HAC27BR201 | W12 | SW | F | 1 | 3.38 | AXD-1.2 Rev.1 | W413 | 2025-08-04 |  |  | 108648 | 2025-08-02 | TEE | SA-105 | D07221 | ALPL10100 | 1 | CL 3000 | 25 | 3.38 | 1 | PIPE SMLS | SA-106 B | B2-3111619 | ALPL10014 | 1 | 40 | 25 | 3.38 | 100% | 100% | 0% | 10% | 0% | 0% | 0% | PROPANE | NO
ALP/11/B/H-EP/EI/574 | A | FWHTR 2 DRAIN LINE 1 | 1542874-D1E3-1762 | 1/4 | 11HAC27BR201 | W13 | SW | F | 1 | 3.38 | AXD-1.2 Rev.1 | W413 | 2025-06-12 |  |  | 108598 | 2025-06-12 | PIPE SMLS | SA-106 B | B2-3111619 | ALPL10014 | 1 | 40 | 25 | 3.38 | 2 | TEE | SA-105 | D07221 | ALPL10100 | 1 | CL 3000 | 25 | 3.38 | 100% | 100% | 0% | 10% | 0% | 0% | 0% | PROPANE | NO
ALP/11/B/H-EP/EI/574 | A | FWHTR 2 DRAIN LINE 1 | 1542874-D1E3-1762 | 1/4 | 11HAC27BR201 | W14 | SW | F | 1 | 4.55 | AXD-1.2 Rev.1 | W413 | 2025-08-04 |  |  | 108648 | 2025-08-02 | TEE | SA-105 | D07221 | ALPL10100 | 1 | CL 3000 | 25 | 4.55 | TP-MODULE | PIPE | SA-106 B | 12315706 | SWJMG2205130000500 | 1 | 80 | 25 | 4.55 | 100% | 100% | 0% | 10% | 0% | 0% | 0% | PROPANE | NO
ALP/11/B/H-EP/EI/574 | A | FWHTR 2 DRAIN LINE 1 | 1542874-D1E3-1762 | 1/4 | 11HAC27BR201 | W15 | SW | F | 1 | 3.38 | AXD-1.2 Rev.1 | W413 | 2025-10-13 |  |  | 108648 | 2025-10-14 | TEE | SA-105 | D07221 | ALPL10100 | 1 | CL 3000 | 25 | 3.38 | 1 | PIPE SMLS | SA-106 B | B2-3111619 | ALPL10014 | 1 | 40 | 25 | 3.38 | 100% | 100% | 0% | 10% | 0% | 0% | 0% | PROPANE | NO
ALP/11/B/H-EP/EI/574 | A | FWHTR 2 DRAIN LINE 1 | 1542874-D1E3-1762 | 1/4 | 11HAC27BR201 | W16 | SW | F | 1 | 3.38 | AXD-1.2 Rev.1 | W413 | 2025-06-12 |  |  | 108598 | 2025-06-12 | PIPE SMLS | SA-106 B | B2-3111619 | ALPL10014 | 1 | 40 | 25 | 3.38 | 2 | TEE | SA-105 | D07221 | ALPL10100 | 1 | CL 3000 | 25 | 3.38 | 100% | 100% | 0% | 10% | 0% | 0% | 0% | PROPANE | NO
ALP/11/B/H-EP/EI/574 | A | FWHTR 2 DRAIN LINE 1 | 1542874-D1E3-1762 | 1/4 | 11HAC27BR201 | W17 | SW | F | 1 | 4.55 | AXD-1.2 Rev.1 | W413 | 2025-08-04 |  |  | 108648 | 2025-08-02 | TEE | SA-105 | D07221 | ALPL10100 | 1 | CL 3000 | 25 | 4.55 | TP-MODULE | PIPE | SA-106 B | 12315706 | SWJMG2205130000500 | 1 | 80 | 25 | 4.55 | 100% | 100% | 0% | 10% | 0% | 0% | 0% | PROPANE | NO
ALP/11/B/H-EP/EI/574 | A | FWHTR 2 DRAIN LINE 1 | 1542874-D1E3-1762 | 1/4 | 11HAC27BR201 | W18 | SW | F | 1 | 3.38 | AXD-1.2 Rev.1 | W413 | 2025-08-04 |  |  | 108648 | 2025-08-02 | TEE | SA-105 | D07221 | ALPL10100 | 1 | CL 3000 | 25 | 3.38 | 1 | PIPE SMLS | SA-106 B | B2-3111619 | ALPL10014 | 1 | 40 | 25 | 3.38 | 100% | 100% | 0% | 10% | 0% | 0% | 0% | PROPANE | NO
ALP/11/B/H-EP/EI/574 | A | FWHTR 2 DRAIN LINE 1 | 1542874-D1E3-1762 | 1/4 | 11HAC27BR201 | W19 | SW | F | 1 | 3.38 | AXD-1.2 Rev.1 | W413 | 2025-06-12 |  |  | 108598 | 2025-06-12 | PIPE SMLS | SA-106 B | B2-3111619 | ALPL10014 | 1 | 40 | 25 | 3.38 | 2 | TEE | SA-105 | D07221 | ALPL10100 | 1 | CL 3000 | 25 | 3.38 | 100% | 100% | 0% | 10% | 0% | 0% | 0% | PROPANE | NO
ALP/11/B/H-EP/EI/574 | A | FWHTR 2 DRAIN LINE 1 | 1542874-D1E3-1762 | 1/4 | 11HAC27BR201 | W20 | SW | F | 1 | 4.55 | AXD-1.2 Rev.1 | W413 | 2025-08-04 |  |  | 108648 | 2025-08-02 | TEE | SA-105 | D07221 | ALPL10100 | 1 | CL 3000 | 25 | 4.55 | TP-MODULE | PIPE | SA-106 B | 12315706 | SWJMG2205130000500 | 1 | 80 | 25 | 4.55 | 100% | 100% | 0% | 10% | 0% | 0% | 0% | PROPANE | NO
ALP/11/B/H-EP/EI/574 | A | FWHTR 2 DRAIN LINE 1 | 1542874-D1E3-1762 | 1/4 | 11HAC27BR201 | W21 | SW | F | 1 | 3.38 | AXD-1.2 Rev.1 | W413 | 2025-10-13 |  |  | 108648 | 2025-10-14 | TEE | SA-105 | D07221 | ALPL10100 | 1 | CL 3000 | 25 | 3.38 | 1 | PIPE SMLS | SA-106 B | B2-3111619 | ALPL10014 | 1 | 40 | 25 | 3.38 | 100% | 100% | 0% | 10% | 0% | 0% | 0% | PROPANE | NO
ALP/11/B/H-EP/EI/574 | A | FWHTR 2 DRAIN LINE 1 | 1542874-D1E3-1762 | 1/4 | 11HAC27BR201 | W22 | SW | F | 1 | 3.38 | AXD-1.2 Rev.1 | W413 | 2025-06-12 |  |  | 108598 | 2025-06-12 | PIPE SMLS | SA-106 B | B2-3111619 | ALPL10014 | 1 | 40 | 25 | 3.38 | 3 | 90D ELBOW | SA-105 | D05197 | ALPL10068 | 1 | CL 3000 | 25 | 3.38 | 100% | 100% | 0% | 10% | 0% | 0% | 0% | PROPANE | NO
ALP/11/B/H-EP/EI/574 | A | FWHTR 2 DRAIN LINE 1 | 1542874-D1E3-1762 | 1/4 | 11HAC27BR201 | W23 | SW | F | 1 | 4.55 | AXD-1.2 Rev.1 | W413 | 2025-08-04 |  |  | 108648 | 2025-08-02 | 90D ELBOW | SA-105 | D05197 | ALPL10068 | 1 | CL 3000 | 25 | 4.55 | TP-MODULE | PIPE | SA-106 B | 12315706 | SWJMG2205130000500 | 1 | 80 | 25 | 4.55 | 100% | 100% | 0% | 10% | 0% | 0% | 0% | PROPANE | NO
ALP/11/B/H-EP/EI/574 | A | FWHTR 2 DRAIN LINE 1 | 1542874-D1E3-1762 | 1/4 | 11HAC27BR201 | W24 | SW | F | 1 | 3.38 | AXD-1.2 Rev.1 | W413 | 2025-08-04 |  |  | 108648 | 2025-08-02 | TEE | SA-105 | D07221 | ALPL10100 | 1 | CL 3000 | 25 | 3.38 | 1 | PIPE SMLS | SA-106 B | B2-3111619 | ALPL10014 | 1 | 40 | 25 | 3.38 | 100% | 100% | 0% | 10% | 0% | 0% | 0% | PROPANE | NO
ALP/11/B/H-EP/EI/574 | A | FWHTR 2 DRAIN LINE 1 | 1542874-D1E3-1762 | 1/4 | 11HAC27BR201 | W25 | SW | F | 1 | 3.38 | AXD-1.2 Rev.1 | W413 | 2025-10-13 |  |  | 108648 | 2025-10-14 | PIPE SMLS | SA-106 B | B2-3111619 | ALPL10014 | 1 | 40 | 25 | 3.38 | 3 | 90D ELBOW | SA-105 | D05197 | ALPL10068 | 1 | CL 3000 | 25 | 3.38 | 100% | 100% | 0% | 10% | 0% | 0% | 0% | PROPANE | NO
ALP/11/B/H-EP/EI/574 | A | FWHTR 2 DRAIN LINE 1 | 1542874-D1E3-1762 | 1/4 | 11HAC27BR201 | W26 | SW | F | 1 | 4.55 | AXD-1.2 Rev.1 | W413 | 2025-08-04 |  |  | 108648 | 2025-08-02 | 90D ELBOW | SA-105 | D05197 | ALPL10068 | 1 | CL 3000 | 25 | 4.55 | TP-MODULE | PIPE | SA-106 B | 12315706 | SWJMG2205130000500 | 1 | 80 | 25 | 4.55 | 100% | 100% | 0% | 10% | 0% | 0% | 0% | PROPANE | NO
ALP/11/B/H-EP/EI/574 | A | FWHTR 2 DRAIN LINE 1 | 1542874-D1E3-1762 | 2/4 | 11HAC27BR201 | W27 | SW | F | 1 | 3.38 | AXD-1.2 Rev.1 | W421 | 2025-10-07 |  |  | 108648 | 2025-10-07 | TEE | SA-105 | D07221 | ALPL10100 | 1 | CL 3000 | 25 | 3.38 | 1 | PIPE SMLS | SA-106 B | B2-3111619 | ALPL10014 | 1 | 40 | 25 | 3.38 | 100% | 100% | 0% | 10% | 0% | 0% | 0% | PROPANE | NO
ALP/11/B/H-EP/EI/574 | A | FWHTR 2 DRAIN LINE 1 | 1542874-D1E3-1762 | 2/4 | 11HAC27BR201 | W28 | SW | F | 1 | 3.38 | AXD-1.2 Rev.1 | W237 | 2025-06-23 |  |  | 108598 | 2025-06-23 | PIPE SMLS | SA-106 B | B2-3111619 | ALPL10014 | 1 | 40 | 25 | 3.38 | 2 | TEE | SA-105 | D07221 | ALPL10100 | 1 | CL 3000 | 25 | 3.38 | 100% | 100% | 0% | 10% | 0% | 0% | 0% | PROPANE | NO
ALP/11/B/H-EP/EI/574 | A | FWHTR 2 DRAIN LINE 1 | 1542874-D1E3-1762 | 2/4 | 11HAC27BR201 | W29 | SW | F | 1 | 3.38 | AXD-1.2 Rev.1 | W237 | 2025-06-23 |  |  | 108598 | 2025-06-23 | TEE | SA-105 | D07221 | ALPL10100 | 1 | CL 3000 | 25 | 3.38 | 1 | PIPE SMLS | SA-106 B | B2-3111619 | ALPL10014 | 1 | 40 | 25 | 3.38 | 100% | 100% | 0% | 10% | 0% | 0% | 0% | PROPANE | NO
ALP/11/B/H-EP/EI/574 | A | FWHTR 2 DRAIN LINE 1 | 1542874-D1E3-1762 | 2/4 | 11HAC27BR201 | W30 | SW | F | 1 | 3.38 | AXD-1.2 Rev.1 | W421 | 2025-10-07 |  |  | 108648 | 2025-10-07 | PIPE SMLS | SA-106 B | B2-3111619 | ALPL10014 | 1 | 40 | 25 | 3.38 | 3 | 90D ELBOW | SA-105 | D05197 | ALPL10068 | 1 | CL 3000 | 25 | 3.38 | 100% | 100% | 0% | 10% | 0% | 0% | 0% | PROPANE | NO
ALP/11/B/H-EP/EI/574 | A | FWHTR 2 DRAIN LINE 1 | 1542874-D1E3-1762 | 2/4 | 11HAC27BR201 | W31 | SW | F | 1 | 3.38 | AXD-1.2 Rev.1 | W237 | 2025-06-23 |  |  | 108598 | 2025-06-23 | 90D ELBOW | SA-105 | D05197 | ALPL10068 | 1 | CL 3000 | 25 | 3.38 | 1 | PIPE SMLS | SA-106 B | B2-3111619 | ALPL10014 | 1 | 40 | 25 | 3.38 | 100% | 100% | 0% | 10% | 0% | 0% | 0% | PROPANE | NO
ALP/11/B/H-EP/EI/574 | A | FWHTR 2 DRAIN LINE 1 | 1542874-D1E3-1762 | 2/4 | 11HAC27BR201 | W32 | SW | F | 1 | 3.38 | AXD-1.2 Rev.1 | W421 | 2025-10-07 |  |  | 108648 | 2025-10-07 | PIPE SMLS | SA-106 B | B2-3111619 | ALPL10014 | 1 | 40 | 25 | 3.38 | 2 | TEE | SA-105 | D07221 | ALPL10100 | 1 | CL 3000 | 25 | 3.38 | 100% | 100% | 0% | 10% | 0% | 0% | 0% | PROPANE | NO
ALP/11/B/H-EP/EI/574 | A | FWHTR 2 DRAIN LINE 1 | 1542874-D1E3-1762 | 2/4 | 11HAC27BR201 | W33 | SW | F | 1 | 3.38 | AXD-1.2 Rev.1 | W413 | 2025-07-29 |  |  | 108598 | 2025-07-28 | TEE | SA-105 | D07221 | ALPL10100 | 1 | CL 3000 | 25 | 3.38 | 1 | PIPE SMLS | SA-106 B | B2-3111619 | ALPL10014 | 1 | 40 | 25 | 3.38 | 100% | 100% | 0% | 10% | 0% | 0% | 0% | PROPANE | NO
ALP/11/B/H-EP/EI/574 | A | FWHTR 2 DRAIN LINE 1 | 1542874-D1E3-1762 | 2/4 | 11HAC27BR201 | W34 | SW | F | 1 | 3.38 | AXD-1.2 Rev.1 | W237 | 2025-06-23 |  |  | 108598 | 2025-06-23 | PIPE SMLS | SA-106 B | B2-3111619 | ALPL10014 | 1 | 40 | 25 | 3.38 | 2 | TEE | SA-105 | D07221 | ALPL10100 | 1 | CL 3000 | 25 | 3.38 | 100% | 100% | 0% | 10% | 0% | 0% | 0% | PROPANE | NO
ALP/11/B/H-EP/EI/574 | A | FWHTR 2 DRAIN LINE 1 | 1542874-D1E3-1762 | 2/4 | 11HAC27BR201 | W35 | SW | F | 1 | 4.55 | AXD-1.2 Rev.1 | W413 | 2025-07-29 |  |  | 108598 | 2025-07-28 | TEE | SA-105 | D07221 | ALPL10100 | 1 | CL 3000 | 25 | 4.55 | TP-MODULE | PIPE | SA-106 B | 12315706 | SWJMG2205130000500 | 1 | 80 | 25 | 4.55 | 100% | 100% | 0% | 10% | 0% | 0% | 0% | PROPANE | NO
ALP/11/B/H-EP/EI/574 | A | FWHTR 2 DRAIN LINE 1 | 1542874-D1E3-1762 | 2/4 | 11HAC27BR201 | W36 | SW | F | 1 | 3.38 | AXD-1.2 Rev.1 | W413 | 2025-07-29 |  |  | 108598 | 2025-07-28 | TEE | SA-105 | D07221 | ALPL10100 | 1 | CL 3000 | 25 | 3.38 | 1 | PIPE SMLS | SA-106 B | B2-3111619 | ALPL10014 | 1 | 40 | 25 | 3.38 | 100% | 100% | 0% | 10% | 0% | 0% | 0% | PROPANE | NO
ALP/11/B/H-EP/EI/574 | A | FWHTR 2 DRAIN LINE 1 | 1542874-D1E3-1762 | 2/4 | 11HAC27BR201 | W37 | SW | F | 1 | 3.38 | AXD-1.2 Rev.1 | W237 | 2025-06-23 |  |  | 108598 | 2025-06-23 | PIPE SMLS | SA-106 B | B2-3111619 | ALPL10014 | 1 | 40 | 25 | 3.38 | 2 | TEE | SA-105 | D07221 | ALPL10100 | 1 | CL 3000 | 25 | 3.38 | 100% | 100% | 0% | 10% | 0% | 0% | 0% | PROPANE | NO
ALP/11/B/H-EP/EI/574 | A | FWHTR 2 DRAIN LINE 1 | 1542874-D1E3-1762 | 2/4 | 11HAC27BR201 | W38 | SW | F | 1 | 4.55 | AXD-1.2 Rev.1 | W413 | 2025-07-29 |  |  | 108598 | 2025-07-28 | TEE | SA-105 | D07221 | ALPL10100 | 1 | CL 3000 | 25 | 4.55 | TP-MODULE | PIPE | SA-106 B | 12315706 | SWJMG2205130000500 | 1 | 80 | 25 | 4.55 | 100% | 100% | 0% | 10% | 0% | 0% | 0% | PROPANE | NO
ALP/11/B/H-EP/EI/574 | A | FWHTR 2 DRAIN LINE 1 | 1542874-D1E3-1762 | 2/4 | 11HAC27BR201 | W39 | SW | F | 1 | 3.38 | AXD-1.2 Rev.1 | W413 | 2025-07-29 |  |  | 108598 | 2025-07-28 | TEE | SA-105 | D07221 | ALPL10100 | 1 | CL 3000 | 25 | 3.38 | 1 | PIPE SMLS | SA-106 B | B2-3111619 | ALPL10014 | 1 | 40 | 25 | 3.38 | 100% | 100% | 0% | 10% | 0% | 0% | 0% | PROPANE | NO
ALP/11/B/H-EP/EI/574 | A | FWHTR 2 DRAIN LINE 1 | 1542874-D1E3-1762 | 2/4 | 11HAC27BR201 | W40 | SW | F | 1 | 3.38 | AXD-1.2 Rev.1 | W237 | 2025-06-23 |  |  | 108598 | 2025-06-23 | PIPE SMLS | SA-106 B | B2-3111619 | ALPL10014 | 1 | 40 | 25 | 3.38 | 3 | 90D ELBOW | SA-105 | D05197 | ALPL10068 | 1 | CL 3000 | 25 | 3.38 | 100% | 100% | 0% | 10% | 0% | 0% | 0% | PROPANE | NO
ALP/11/B/H-EP/EI/574 | A | FWHTR 2 DRAIN LINE 1 | 1542874-D1E3-1762 | 2/4 | 11HAC27BR201 | W41 | SW | F | 1 | 4.55 | AXD-1.2 Rev.1 | W413 | 2025-07-29 |  |  | 108598 | 2025-07-28 | 90D ELBOW | SA-105 | D05197 | ALPL10068 | 1 | CL 3000 | 25 | 4.55 | TP-MODULE | PIPE | SA-106 B | 12315706 | SWJMG2205130000500 | 1 | 80 | 25 | 4.55 | 100% | 100% | 0% | 10% | 0% | 0% | 0% | PROPANE | NO
ALP/11/B/H-EP/EI/574 | A | FWHTR 2 DRAIN LINE 1 | 1542874-D1E3-1762 | 2/4 | 11HAC27BR201 | W42 | SW | F | 1 | 3.38 | AXD-1.2 Rev.1 | W413 | 2025-07-29 |  |  | 108598 | 2025-07-28 | TEE | SA-105 | D07221 | ALPL10100 | 1 | CL 3000 | 25 | 3.38 | 1 | PIPE SMLS | SA-106 B | B2-3111619 | ALPL10014 | 1 | 40 | 25 | 3.38 | 100% | 100% | 0% | 10% | 0% | 0% | 0% | PROPANE | NO
ALP/11/B/H-EP/EI/574 | A | FWHTR 2 DRAIN LINE 1 | 1542874-D1E3-1762 | 2/4 | 11HAC27BR201 | W43 | SW | F | 1 | 3.38 | AXD-1.2 Rev.1 | W413 | 2025-06-12 |  |  | 108598 | 2025-06-12 | PIPE SMLS | SA-106 B | B2-3111619 | ALPL10014 | 1 | 40 | 25 | 3.38 | 2 | TEE | SA-105 | D07221 | ALPL10100 | 1 | CL 3000 | 25 | 3.38 | 100% | 100% | 0% | 10% | 0% | 0% | 0% | PROPANE | NO
ALP/11/B/H-EP/EI/574 | A | FWHTR 2 DRAIN LINE 1 | 1542874-D1E3-1762 | 2/4 | 11HAC27BR201 | W44 | SW | F | 1 | 4.55 | AXD-1.2 Rev.1 | W413 | 2025-07-29 |  |  | 108598 | 2025-07-28 | TEE | SA-105 | D07221 | ALPL10100 | 1 | CL 3000 | 25 | 4.55 | TP-MODULE | PIPE | SA-106 B | 12315706 | SWJMG2205130000500 | 1 | 80 | 25 | 4.55 | 100% | 100% | 0% | 10% | 0% | 0% | 0% | PROPANE | NO
ALP/11/B/H-EP/EI/574 | A | FWHTR 2 DRAIN LINE 1 | 1542874-D1E3-1762 | 2/4 | 11HAC27BR201 | W45 | SW | F | 1 | 3.38 | AXD-1.2 Rev.1 | W413 | 2025-07-29 |  |  | 108598 | 2025-07-28 | TEE | SA-105 | D07221 | ALPL10100 | 1 | CL 3000 | 25 | 3.38 | 1 | PIPE SMLS | SA-106 B | B2-3111619 | ALPL10014 | 1 | 40 | 25 | 3.38 | 100% | 100% | 0% | 10% | 0% | 0% | 0% | PROPANE | NO
ALP/11/B/H-EP/EI/574 | A | FWHTR 2 DRAIN LINE 1 | 1542874-D1E3-1762 | 2/4 | 11HAC27BR201 | W46 | SW | F | 1 | 3.38 | AXD-1.2 Rev.1 | W413 | 2025-06-12 |  |  | 108598 | 2025-06-12 | PIPE SMLS | SA-106 B | B2-3111619 | ALPL10014 | 1 | 40 | 25 | 3.38 | 2 | TEE | SA-105 | D07221 | ALPL10100 | 1 | CL 3000 | 25 | 3.38 | 100% | 100% | 0% | 10% | 0% | 0% | 0% | PROPANE | NO
ALP/11/B/H-EP/EI/574 | A | FWHTR 2 DRAIN LINE 1 | 1542874-D1E3-1762 | 2/4 | 11HAC27BR201 | W47 | SW | F | 1 | 4.55 | AXD-1.2 Rev.1 | W413 | 2025-07-29 |  |  | 108598 | 2025-07-28 | TEE | SA-105 | D07221 | ALPL10100 | 1 | CL 3000 | 25 | 4.55 | TP-MODULE | PIPE | SA-106 B | 12315706 | SWJMG2205130000500 | 1 | 80 | 25 | 4.55 | 100% | 100% | 0% | 10% | 0% | 0% | 0% | PROPANE | NO
ALP/11/B/H-EP/EI/574 | A | FWHTR 2 DRAIN LINE 1 | 1542874-D1E3-1762 | 2/4 | 11HAC27BR201 | W48 | SW | F | 1 | 3.38 | AXD-1.2 Rev.1 | W413 | 2025-07-29 |  |  | 108598 | 2025-07-28 | TEE | SA-105 | D07221 | ALPL10100 | 1 | CL 3000 | 25 | 3.38 | 1 | PIPE SMLS | SA-106 B | B2-3111619 | ALPL10014 | 1 | 40 | 25 | 3.38 | 100% | 100% | 0% | 10% | 0% | 0% | 0% | PROPANE | NO
ALP/11/B/H-EP/EI/574 | A | FWHTR 2 DRAIN LINE 1 | 1542874-D1E3-1762 | 2/4 | 11HAC27BR201 | W49 | SW | F | 1 | 3.38 | AXD-1.2 Rev.1 | W413 | 2025-06-12 |  |  | 108598 | 2025-06-12 | PIPE SMLS | SA-106 B | B2-3111619 | ALPL10014 | 1 | 40 | 25 | 3.38 | 2 | TEE | SA-105 | D07221 | ALPL10100 | 1 | CL 3000 | 25 | 3.38 | 100% | 100% | 0% | 10% | 0% | 0% | 0% | PROPANE | NO
ALP/11/B/H-EP/EI/574 | A | FWHTR 2 DRAIN LINE 1 | 1542874-D1E3-1762 | 2/4 | 11HAC27BR201 | W50 | SW | F | 1 | 4.55 | AXD-1.2 Rev.1 | W413 | 2025-07-29 |  |  | 108598 | 2025-07-28 | TEE | SA-105 | D07221 | ALPL10100 | 1 | CL 3000 | 25 | 4.55 | TP-MODULE | PIPE | SA-106 B | 12315706 | SWJMG2205130000500 | 1 | 80 | 25 | 4.55 | 100% | 100% | 0% | 10% | 0% | 0% | 0% | PROPANE | NO
ALP/11/B/H-EP/EI/574 | A | FWHTR 2 DRAIN LINE 1 | 1542874-D1E3-1762 | 2/4 | 11HAC27BR201 | W51 | SW | F | 1 | 3.38 | AXD-1.2 Rev.1 | W413 | 2025-07-29 |  |  | 108598 | 2025-07-28 | TEE | SA-105 | D07221 | ALPL10100 | 1 | CL 3000 | 25 | 3.38 | 1 | PIPE SMLS | SA-106 B | B2-3111619 | ALPL10014 | 1 | 40 | 25 | 3.38 | 100% | 100% | 0% | 10% | 0% | 0% | 0% | PROPANE | NO
ALP/11/B/H-EP/EI/574 | A | FWHTR 2 DRAIN LINE 1 | 1542874-D1E3-1762 | 2/4 | 11HAC27BR201 | W52 | SW | F | 1 | 3.38 | AXD-1.2 Rev.1 | W413 | 2025-06-12 |  |  | 108598 | 2025-06-12 | PIPE SMLS | SA-106 B | B2-3111619 | ALPL10014 | 1 | 40 | 25 | 3.38 | 3 | 90D ELBOW | SA-105 | D05197 | ALPL10068 | 1 | CL 3000 | 25 | 3.38 | 100% | 100% | 0% | 10% | 0% | 0% | 0% | PROPANE | NO
ALP/11/B/H-EP/EI/574 | A | FWHTR 2 DRAIN LINE 1 | 1542874-D1E3-1762 | 2/4 | 11HAC27BR201 | W53 | SW | F | 1 | 4.55 | AXD-1.2 Rev.1 | W413 | 2025-07-29 |  |  | 108598 | 2025-07-28 | 90D ELBOW | SA-105 | D05197 | ALPL10068 | 1 | CL 3000 | 25 | 4.55 | TP-MODULE | PIPE | SA-106 B | 12315706 | SWJMG2205130000500 | 1 | 80 | 25 | 4.55 | 100% | 100% | 0% | 10% | 0% | 0% | 0% | PROPANE | NO
ALP/11/B/H-EP/EI/574 | A | FWHTR 2 DRAIN LINE 1 | 1542874-D1E3-1762 | 3/4 | 11HAC27BR201 | W54 | SW | F | 1 | 3.38 | AXD-1.2 Rev.1 | W413 | 2025-10-09 |  |  | 108648 | 2025-10-09 | TEE | SA-105 | D07221 | ALPL10100 | 1 | CL 3000 | 25 | 3.38 | 1 | PIPE SMLS | SA-106 B | B2-3111619 | ALPL10014 | 1 | 40 | 25 | 3.38 | 100% | 100% | 0% | 10% | 0% | 0% | 0% | PROPANE | NO
ALP/11/B/H-EP/EI/574 | A | FWHTR 2 DRAIN LINE 1 | 1542874-D1E3-1762 | 3/4 | 11HAC27BR201 | W55 | SW | F | 1 | 3.38 | AXD-1.2 Rev.1 | W237 | 2025-06-17 |  |  | 108598 | 2025-06-17 | PIPE SMLS | SA-106 B | B2-3111619 | ALPL10014 | 1 | 40 | 25 | 3.38 | 2 | 90D ELBOW | SA-105 | D05197 | ALPL10068 | 1 | CL 3000 | 25 | 3.38 | 100% | 100% | 0% | 10% | 0% | 0% | 0% | PROPANE | NO
ALP/11/B/H-EP/EI/574 | A | FWHTR 2 DRAIN LINE 1 | 1542874-D1E3-1762 | 3/4 | 11HAC27BR201 | W56 | SW | F | 1 | 3.38 | AXD-1.2 Rev.1 | W237 | 2025-06-17 |  |  | 108598 | 2025-06-17 | 90D ELBOW | SA-105 | D05197 | ALPL10068 | 1 | CL 3000 | 25 | 3.38 | 1 | PIPE SMLS | SA-106 B | B2-3111619 | ALPL10014 | 1 | 40 | 25 | 3.38 | 100% | 100% | 0% | 10% | 0% | 0% | 0% | PROPANE | NO
ALP/11/B/H-EP/EI/574 | A | FWHTR 2 DRAIN LINE 1 | 1542874-D1E3-1762 | 3/4 | 11HAC27BR201 | W57 | SW | F | 1 | 3.38 | AXD-1.2 Rev.1 | W237 | 2025-06-17 |  |  | 108598 | 2025-06-17 | PIPE SMLS | SA-106 B | B2-3111619 | ALPL10014 | 1 | 40 | 25 | 3.38 | 2 | 90D ELBOW | SA-105 | D05197 | ALPL10068 | 1 | CL 3000 | 25 | 3.38 | 100% | 100% | 0% | 10% | 0% | 0% | 0% | PROPANE | NO
ALP/11/B/H-EP/EI/574 | A | FWHTR 2 DRAIN LINE 1 | 1542874-D1E3-1762 | 3/4 | 11HAC27BR201 | W58 | SW | F | 1 | 3.38 | AXD-1.2 Rev.1 | W237 | 2025-06-17 |  |  | 108598 | 2025-06-17 | 90D ELBOW | SA-105 | D05197 | ALPL10068 | 1 | CL 3000 | 25 | 3.38 | 1 | PIPE SMLS | SA-106 B | B2-3111619 | ALPL10014 | 1 | 40 | 25 | 3.38 | 100% | 100% | 0% | 10% | 0% | 0% | 0% | PROPANE | NO
ALP/11/B/H-EP/EI/574 | A | FWHTR 2 DRAIN LINE 1 | 1542874-D1E3-1762 | 3/4 | 11HAC27BR201 | W59 | SW | F | 1 | 3.38 | AXD-1.2 Rev.1 | W237 | 2025-06-17 |  |  | 108598 | 2025-06-17 | PIPE SMLS | SA-106 B | B2-3111619 | ALPL10014 | 1 | 40 | 25 | 3.38 | 2 | 90D ELBOW | SA-105 | D05197 | ALPL10068 | 1 | CL 3000 | 25 | 3.38 | 100% | 100% | 0% | 10% | 0% | 0% | 0% | PROPANE | NO
ALP/11/B/H-EP/EI/574 | A | FWHTR 2 DRAIN LINE 1 | 1542874-D1E3-1762 | 3/4 | 11HAC27BR201 | W60 | SW | F | 1 | 3.38 | AXD-1.2 Rev.1 | W413 | 2025-10-09 |  |  | 108648 | 2025-10-09 | 90D ELBOW | SA-105 | D05197 | ALPL10068 | 1 | CL 3000 | 25 | 3.38 | 1 | PIPE SMLS | SA-106 B | B2-3111619 | ALPL10014 | 1 | 40 | 25 | 3.38 | 100% | 100% | 0% | 10% | 0% | 0% | 0% | PROPANE | NO
ALP/11/B/H-EP/EI/574 | A | FWHTR 2 DRAIN LINE 1 | 1542874-D1E3-1762 | 3/4 | 11HAC27BR201 | W61 | SW | F | 1 | 3.38 | AXD-1.2 Rev.1 | W237 | 2025-06-17 |  |  | 108598 | 2025-06-17 | PIPE SMLS | SA-106 B | B2-3111619 | ALPL10014 | 1 | 40 | 25 | 3.38 | 2 | 90D ELBOW | SA-105 | D05197 | ALPL10068 | 1 | CL 3000 | 25 | 3.38 | 100% | 100% | 0% | 10% | 0% | 0% | 0% | PROPANE | NO
ALP/11/B/H-EP/EI/574 | A | FWHTR 2 DRAIN LINE 1 | 1542874-D1E3-1762 | 3/4 | 11HAC27BR201 | W62 | SW | F | 1 | 3.38 | AXD-1.2 Rev.1 | W237 | 2025-06-17 |  |  | 108598 | 2025-06-17 | 90D ELBOW | SA-105 | D05197 | ALPL10068 | 1 | CL 3000 | 25 | 3.38 | 1 | PIPE SMLS | SA-106 B | B2-3111619 | ALPL10014 | 1 | 40 | 25 | 3.38 | 100% | 100% | 0% | 10% | 0% | 0% | 0% | PROPANE | NO
ALP/11/B/H-EP/EI/574 | A | FWHTR 2 DRAIN LINE 1 | 1542874-D1E3-1762 | 3/4 | 11HAC27BR201 | W63 | SW | F | 1 | 3.38 | AXD-1.2 Rev.1 | W237 | 2025-06-17 |  |  | 108598 | 2025-06-17 | PIPE SMLS | SA-106 B | B2-3111619 | ALPL10014 | 1 | 40 | 25 | 3.38 | 3 | GLOBE VALVE | SA-105 | YBA | 08-1406 | 1 | CL.600 | 25 | 3.38 | 100% | 100% | 0% | 10% | 0% | 0% | 0% | PROPANE | NO
ALP/11/B/H-EP/EI/574 | A | FWHTR 2 DRAIN LINE 1 | 1542874-D1E3-1762 | 3/4 | 11HAC27BR201 | W64 | SW | F | 1 | 3.38 | AXD-1.2 Rev.1 | W237 | 2025-06-17 |  |  | 108598 | 2025-06-17 | GLOBE VALVE | SA-105 | YBA | 08-1406 | 1 | CL.600 | 25 | 3.38 | 1 | PIPE SMLS | SA-106 B | B2-3111619 | ALPL10014 | 1 | 40 | 25 | 3.38 | 100% | 100% | 0% | 10% | 0% | 0% | 0% | PROPANE | NO
ALP/11/B/H-EP/EI/574 | A | FWHTR 2 DRAIN LINE 1 | 1542874-D1E3-1762 | 3/4 | 11HAC27BR201 | W65 | SW | F | 1 | 3.38 | AXD-1.2 Rev.1 | W413 | 2025-11-07 |  |  | 108648 | 2025-11-07 | PIPE SMLS | SA-106 B | B2-3111619 | ALPL10014 | 1 | 40 | 25 | 3.38 | 3 | TEE REDUCER | SA-105 | D05198 | ALPL10105 | 1 | CL 3000 | 25 | 3.38 | 100% | 100% | 0% | 10% | 0% | 0% | 0% | PROPANE | NO
ALP/11/B/H-EP/EI/574 | A | FWHTR 2 DRAIN LINE 1 | 1542874-D1E3-1762 | 4/4 | 11HAC27BR201 | W66 | SW | F | 1 | 3.38 | AXD-1.2 Rev.1 | W421 | 2025-10-07 |  |  | 108648 | 2025-10-07 | PIPE SMLS | SA-106 B | B2-3111619 | ALPL10014 | 1 | 40 | 25 | 3.38 | 2 | TEE | SA-105 | D07221 | ALPL10100 | 1 | CL 3000 | 25 | 3.38 | 100% | 100% | 0% | 10% | 0% | 0% | 0% | PROPANE | NO
ALP/11/B/H-EP/EI/574 | A | FWHTR 2 DRAIN LINE 1 | 1542874-D1E3-1762 | 4/4 | 11HAC27BR201 | W67 | SW | F | 1 | 3.38 | AXD-1.2 Rev.1 | W413 | 2025-07-30 |  |  | 108598 | 2025-07-24 | TEE | SA-105 | D07221 | ALPL10100 | 1 | CL 3000 | 25 | 3.38 | 1 | PIPE SMLS | SA-106 B | B2-3111619 | ALPL10014 | 1 | 40 | 25 | 3.38 | 100% | 100% | 0% | 10% | 0% | 0% | 0% | PROPANE | NO
ALP/11/B/H-EP/EI/574 | A | FWHTR 2 DRAIN LINE 1 | 1542874-D1E3-1762 | 4/4 | 11HAC27BR201 | W68 | SW | F | 1 | 3.38 | AXD-1.2 Rev.1 | W413 | 2025-10-13 |  |  | 108648 | 2025-10-14 | PIPE SMLS | SA-106 B | B2-3111619 | ALPL10014 | 1 | 40 | 25 | 3.38 | 2 | TEE | SA-105 | D07221 | ALPL10100 | 1 | CL 3000 | 25 | 3.38 | 100% | 100% | 0% | 10% | 0% | 0% | 0% | PROPANE | NO
ALP/11/B/H-EP/EI/574 | A | FWHTR 2 DRAIN LINE 1 | 1542874-D1E3-1762 | 4/4 | 11HAC27BR201 | W69 | SW | F | 1 | 4.55 | AXD-1.2 Rev.1 | W413 | 2025-07-30 |  |  | 108598 | 2025-07-24 | TEE | SA-105 | D07221 | ALPL10100 | 1 | CL 3000 | 25 | 4.55 | TP-MODULE | PIPE | SA-106 B | 12315706 | SWJMG2205130000500 | 1 | 80 | 25 | 4.55 | 100% | 100% | 0% | 10% | 0% | 0% | 0% | PROPANE | NO
ALP/11/B/H-EP/EI/574 | A | FWHTR 2 DRAIN LINE 1 | 1542874-D1E3-1762 | 4/4 | 11HAC27BR201 | W70 | SW | F | 1 | 3.38 | AXD-1.2 Rev.1 | W413 | 2025-07-30 |  |  | 108598 | 2025-07-24 | TEE | SA-105 | D07221 | ALPL10100 | 1 | CL 3000 | 25 | 3.38 | 1 | PIPE SMLS | SA-106 B | B2-3111619 | ALPL10014 | 1 | 40 | 25 | 3.38 | 100% | 100% | 0% | 10% | 0% | 0% | 0% | PROPANE | NO
ALP/11/B/H-EP/EI/574 | A | FWHTR 2 DRAIN LINE 1 | 1542874-D1E3-1762 | 4/4 | 11HAC27BR201 | W71 | SW | F | 1 | 3.38 | AXD-1.2 Rev.1 | W413 | 2025-10-11 |  |  | 108648 | 2025-10-11 | PIPE SMLS | SA-106 B | B2-3111619 | ALPL10014 | 1 | 40 | 25 | 3.38 | 2 | TEE | SA-105 | D07221 | ALPL10100 | 1 | CL 3000 | 25 | 3.38 | 100% | 100% | 0% | 10% | 0% | 0% | 0% | PROPANE | NO
ALP/11/B/H-EP/EI/574 | A | FWHTR 2 DRAIN LINE 1 | 1542874-D1E3-1762 | 4/4 | 11HAC27BR201 | W72 | SW | F | 1 | 4.55 | AXD-1.2 Rev.1 | W413 | 2025-07-30 |  |  | 108598 | 2025-07-24 | TEE | SA-105 | D07221 | ALPL10100 | 1 | CL 3000 | 25 | 4.55 | TP-MODULE | PIPE | SA-106 B | 12315706 | SWJMG2205130000500 | 1 | 80 | 25 | 4.55 | 100% | 100% | 0% | 10% | 0% | 0% | 0% | PROPANE | NO
ALP/11/B/H-EP/EI/574 | A | FWHTR 2 DRAIN LINE 1 | 1542874-D1E3-1762 | 4/4 | 11HAC27BR201 | W73 | SW | F | 1 | 3.38 | AXD-1.2 Rev.1 | W413 | 2025-07-30 |  |  | 108598 | 2025-07-24 | TEE | SA-105 | D07221 | ALPL10100 | 1 | CL 3000 | 25 | 3.38 | 1 | PIPE SMLS | SA-106 B | B2-3111619 | ALPL10014 | 1 | 40 | 25 | 3.38 | 100% | 100% | 0% | 10% | 0% | 0% | 0% | PROPANE | NO
ALP/11/B/H-EP/EI/574 | A | FWHTR 2 DRAIN LINE 1 | 1542874-D1E3-1762 | 4/4 | 11HAC27BR201 | W74 | SW | F | 1 | 3.38 | AXD-1.2 Rev.1 | W413 | 2025-10-11 |  |  | 108648 | 2025-10-11 | PIPE SMLS | SA-106 B | B2-3111619 | ALPL10014 | 1 | 40 | 25 | 3.38 | 3 | 90D ELBOW | SA-105 | D05197 | ALPL10068 | 1 | CL 3000 | 25 | 3.38 | 100% | 100% | 0% | 10% | 0% | 0% | 0% | PROPANE | NO
ALP/11/B/H-EP/EI/574 | A | FWHTR 2 DRAIN LINE 1 | 1542874-D1E3-1762 | 4/4 | 11HAC27BR201 | W75 | SW | F | 1 | 4.55 | AXD-1.2 Rev.1 | W413 | 2025-07-30 |  |  | 108598 | 2025-07-24 | 90D ELBOW | SA-105 | D05197 | ALPL10068 | 1 | CL 3000 | 25 | 4.55 | TP-MODULE | PIPE | SA-106 B | 12315706 | SWJMG2205130000500 | 1 | 80 | 25 | 4.55 | 100% | 100% | 0% | 10% | 0% | 0% | 0% | PROPANE | NO
ALP/11/B/H-EP/EI/574 | A | FWHTR 2 DRAIN LINE 1 | 1542874-D1E3-1762 | 4/4 | 11HAC27BR201 | W76 | SW | F | 1 | 3.38 | AXD-1.2 Rev.1 | W413 | 2025-07-30 |  |  | 108598 | 2025-07-25 | TEE | SA-105 | D07221 | ALPL10100 | 1 | CL 3000 | 25 | 3.38 | 1 | PIPE SMLS | SA-106 B | B2-3111619 | ALPL10014 | 1 | 40 | 25 | 3.38 | 100% | 100% | 0% | 10% | 0% | 0% | 0% | PROPANE | NO
ALP/11/B/H-EP/EI/574 | A | FWHTR 2 DRAIN LINE 1 | 1542874-D1E3-1762 | 4/4 | 11HAC27BR201 | W77 | SW | F | 1 | 3.38 | AXD-1.2 Rev.1 | W413 | 2025-06-12 |  |  | 108598 | 2025-06-12 | PIPE SMLS | SA-106 B | B2-3111619 | ALPL10014 | 1 | 40 | 25 | 3.38 | 2 | TEE | SA-105 | D07221 | ALPL10100 | 1 | CL 3000 | 25 | 3.38 | 100% | 100% | 0% | 10% | 0% | 0% | 0% | PROPANE | NO
ALP/11/B/H-EP/EI/574 | A | FWHTR 2 DRAIN LINE 1 | 1542874-D1E3-1762 | 4/4 | 11HAC27BR201 | W78 | SW | F | 1 | 4.55 | AXD-1.2 Rev.1 | W413 | 2025-07-30 |  |  | 108598 | 2025-07-25 | TEE | SA-105 | D07221 | ALPL10100 | 1 | CL 3000 | 25 | 4.55 | TP-MODULE | PIPE | SA-106 B | 12315706 | SWJMG2205130000500 | 1 | 80 | 25 | 4.55 | 100% | 100% | 0% | 10% | 0% | 0% | 0% | PROPANE | NO
ALP/11/B/H-EP/EI/574 | A | FWHTR 2 DRAIN LINE 1 | 1542874-D1E3-1762 | 4/4 | 11HAC27BR201 | W79 | SW | F | 1 | 3.38 | AXD-1.2 Rev.1 | W413 | 2025-07-30 |  |  | 108598 | 2025-07-25 | TEE | SA-105 | D07221 | ALPL10100 | 1 | CL 3000 | 25 | 3.38 | 1 | PIPE SMLS | SA-106 B | B2-3111619 | ALPL10014 | 1 | 40 | 25 | 3.38 | 100% | 100% | 0% | 10% | 0% | 0% | 0% | PROPANE | NO
ALP/11/B/H-EP/EI/574 | A | FWHTR 2 DRAIN LINE 1 | 1542874-D1E3-1762 | 4/4 | 11HAC27BR201 | W80 | SW | F | 1 | 3.38 | AXD-1.2 Rev.1 | W413 | 2025-06-12 |  |  | 108598 | 2025-06-12 | PIPE SMLS | SA-106 B | B2-3111619 | ALPL10014 | 1 | 40 | 25 | 3.38 | 2 | TEE | SA-105 | D07221 | ALPL10100 | 1 | CL 3000 | 25 | 3.38 | 100% | 100% | 0% | 10% | 0% | 0% | 0% | PROPANE | NO
ALP/11/B/H-EP/EI/574 | A | FWHTR 2 DRAIN LINE 1 | 1542874-D1E3-1762 | 4/4 | 11HAC27BR201 | W81 | SW | F | 1 | 4.55 | AXD-1.2 Rev.1 | W413 | 2025-07-30 |  |  | 108598 | 2025-07-25 | TEE | SA-105 | D07221 | ALPL10100 | 1 | CL 3000 | 25 | 4.55 | TP-MODULE | PIPE | SA-106 B | 12315706 | SWJMG2205130000500 | 1 | 80 | 25 | 4.55 | 100% | 100% | 0% | 10% | 0% | 0% | 0% | PROPANE | NO
ALP/11/B/H-EP/EI/574 | A | FWHTR 2 DRAIN LINE 1 | 1542874-D1E3-1762 | 4/4 | 11HAC27BR201 | W82 | SW | F | 1 | 3.38 | AXD-1.2 Rev.1 | W413 | 2025-07-30 |  |  | 108598 | 2025-07-25 | TEE | SA-105 | D07221 | ALPL10100 | 1 | CL 3000 | 25 | 3.38 | 1 | PIPE SMLS | SA-106 B | B2-3111619 | ALPL10014 | 1 | 40 | 25 | 3.38 | 100% | 100% | 0% | 10% | 0% | 0% | 0% | PROPANE | NO
ALP/11/B/H-EP/EI/574 | A | FWHTR 2 DRAIN LINE 1 | 1542874-D1E3-1762 | 4/4 | 11HAC27BR201 | W83 | SW | F | 1 | 3.38 | AXD-1.2 Rev.1 | W413 | 2025-06-12 |  |  | 108598 | 2025-06-12 | PIPE SMLS | SA-106 B | B2-3111619 | ALPL10014 | 1 | 40 | 25 | 3.38 | 2 | TEE | SA-105 | D07221 | ALPL10100 | 1 | CL 3000 | 25 | 3.38 | 100% | 100% | 0% | 10% | 0% | 0% | 0% | PROPANE | NO
ALP/11/B/H-EP/EI/574 | A | FWHTR 2 DRAIN LINE 1 | 1542874-D1E3-1762 | 4/4 | 11HAC27BR201 | W84 | SW | F | 1 | 4.55 | AXD-1.2 Rev.1 | W413 | 2025-07-30 |  |  | 108598 | 2025-07-25 | TEE | SA-105 | D07221 | ALPL10100 | 1 | CL 3000 | 25 | 4.55 | TP-MODULE | PIPE | SA-106 B | 12315706 | SWJMG2205130000500 | 1 | 80 | 25 | 4.55 | 100% | 100% | 0% | 10% | 0% | 0% | 0% | PROPANE | NO
ALP/11/B/H-EP/EI/574 | A | FWHTR 2 DRAIN LINE 1 | 1542874-D1E3-1762 | 4/4 | 11HAC27BR201 | W85 | SW | F | 1 | 3.38 | AXD-1.2 Rev.1 | W413 | 2025-07-30 |  |  | 108598 | 2025-07-25 | TEE | SA-105 | D07221 | ALPL10100 | 1 | CL 3000 | 25 | 3.38 | 1 | PIPE SMLS | SA-106 B | B2-3111619 | ALPL10014 | 1 | 40 | 25 | 3.38 | 100% | 100% | 0% | 10% | 0% | 0% | 0% | PROPANE | NO
ALP/11/B/H-EP/EI/574 | A | FWHTR 2 DRAIN LINE 1 | 1542874-D1E3-1762 | 4/4 | 11HAC27BR201 | W86 | SW | F | 1 | 3.38 | AXD-1.2 Rev.1 | W413 | 2025-06-12 |  |  | 108598 | 2025-06-12 | PIPE SMLS | SA-106 B | B2-3111619 | ALPL10014 | 1 | 40 | 25 | 3.38 | 3 | 90D ELBOW | SA-105 | D05197 | ALPL10068 | 1 | CL 3000 | 25 | 3.38 | 100% | 100% | 0% | 10% | 0% | 0% | 0% | PROPANE | NO
ALP/11/B/H-EP/EI/574 | A | FWHTR 2 DRAIN LINE 1 | 1542874-D1E3-1762 | 4/4 | 11HAC27BR201 | W87 | SW | F | 1 | 4.55 | AXD-1.2 Rev.1 | W413 | 2025-07-30 |  |  | 108598 | 2025-07-25 | 90D ELBOW | SA-105 | D05197 | ALPL10068 | 1 | CL 3000 | 25 | 4.55 | TP-MODULE | PIPE | SA-106 B | 12315706 | SWJMG2205130000500 | 1 | 80 | 25 | 4.55 | 100% | 100% | 0% | 10% | 0% | 0% | 0% | PROPANE | NO
ALP/11/B/H-EP/EI/575 | A | FWHTR 3 DRAIN LINE 3 | 1542874-D1E3-1764 | 1/4 | 11HAC26BR203 | W1 | SW | F | 1 | 4.55 | AXD-1.2 Rev.1 | W413 | 2025-08-04 |  |  | 108648 | 2025-08-02 | PIPE | SA-106 B | 12315706 | SWJMG2205130000500 | 1 | 80 | 25 | 4.55 | 2 | TEE | SA-105 | D07221 | ALPL10100 | 1 | CL 3000 | 25 | 4.55 | 100% | 100% | 0% | 10% | 0% | 0% | 0% | PROPANE | NO
ALP/11/B/H-EP/EI/575 | A | FWHTR 3 DRAIN LINE 3 | 1542874-D1E3-1764 | 1/4 | 11HAC26BR203 | W2 | SW | F | 1 | 3.38 | AXD-1.2 Rev.1 | W237 | 2025-06-16 |  |  | 108598 | 2025-06-16 | TEE | SA-105 | D07221 | ALPL10100 | 1 | CL 3000 | 25 | 3.38 | 1 | PIPE SMLS | SA-106 B | B2-3111619 | ALPL10014 | 1 | 40 | 25 | 3.38 | 100% | 100% | 0% | 10% | 0% | 0% | 0% | PROPANE | NO
ALP/11/B/H-EP/EI/575 | A | FWHTR 3 DRAIN LINE 3 | 1542874-D1E3-1764 | 1/4 | 11HAC26BR203 | W3 | SW | F | 1 | 3.38 | AXD-1.2 Rev.1 | W413 | 2025-10-11 |  |  | 108648 | 2025-10-11 | PIPE SMLS | SA-106 B | B2-3111619 | ALPL10014 | 1 | 40 | 25 | 3.38 | 2 | TEE | SA-105 | D07221 | ALPL10100 | 1 | CL 3000 | 25 | 3.38 | 100% | 100% | 0% | 10% | 0% | 0% | 0% | PROPANE | NO
ALP/11/B/H-EP/EI/575 | A | FWHTR 3 DRAIN LINE 3 | 1542874-D1E3-1764 | 1/4 | 11HAC26BR203 | W4 | SW | F | 1 | 4.55 | AXD-1.2 Rev.1 | W413 | 2025-08-04 |  |  | 108648 | 2025-08-02 | TEE | SA-105 | D07221 | ALPL10100 | 1 | CL 3000 | 25 | 4.55 | TP-MODULE | PIPE | SA-106 B | 12315706 | SWJMG2205130000500 | 1 | 80 | 25 | 4.55 | 100% | 100% | 0% | 10% | 0% | 0% | 0% | PROPANE | NO
ALP/11/B/H-EP/EI/575 | A | FWHTR 3 DRAIN LINE 3 | 1542874-D1E3-1764 | 1/4 | 11HAC26BR203 | W5 | SW | F | 1 | 3.38 | AXD-1.2 Rev.1 | W237 | 2025-06-16 |  |  | 108598 | 2025-06-16 | TEE | SA-105 | D07221 | ALPL10100 | 1 | CL 3000 | 25 | 3.38 | 1 | PIPE SMLS | SA-106 B | B2-3111619 | ALPL10014 | 1 | 40 | 25 | 3.38 | 100% | 100% | 0% | 10% | 0% | 0% | 0% | PROPANE | NO
ALP/11/B/H-EP/EI/575 | A | FWHTR 3 DRAIN LINE 3 | 1542874-D1E3-1764 | 1/4 | 11HAC26BR203 | W6 | SW | F | 1 | 3.38 | AXD-1.2 Rev.1 | W413 | 2025-08-04 |  |  | 108648 | 2025-08-02 | PIPE SMLS | SA-106 B | B2-3111619 | ALPL10014 | 1 | 40 | 25 | 3.38 | 2 | TEE | SA-105 | D07221 | ALPL10100 | 1 | CL 3000 | 25 | 3.38 | 100% | 100% | 0% | 10% | 0% | 0% | 0% | PROPANE | NO
ALP/11/B/H-EP/EI/575 | A | FWHTR 3 DRAIN LINE 3 | 1542874-D1E3-1764 | 1/4 | 11HAC26BR203 | W7 | SW | F | 1 | 3.38 | AXD-1.2 Rev.1 | W413 | 2025-10-03 |  |  | 108648 | 2025-10-03 | TEE | SA-105 | D07221 | ALPL10100 | 1 | CL 3000 | 25 | 3.38 | 1 | PIPE SMLS | SA-106 B | B2-3111619 | ALPL10014 | 1 | 40 | 25 | 3.38 | 100% | 100% | 0% | 10% | 0% | 0% | 0% | PROPANE | NO
ALP/11/B/H-EP/EI/575 | A | FWHTR 3 DRAIN LINE 3 | 1542874-D1E3-1764 | 1/4 | 11HAC26BR203 | W8 | SW | F | 1 | 3.38 | AXD-1.2 Rev.1 | W413 | 2025-10-11 |  |  | 108648 | 2025-10-11 | PIPE SMLS | SA-106 B | B2-3111619 | ALPL10014 | 1 | 40 | 25 | 3.38 | 2 | TEE | SA-105 | D07221 | ALPL10100 | 1 | CL 3000 | 25 | 3.38 | 100% | 100% | 0% | 10% | 0% | 0% | 0% | PROPANE | NO
ALP/11/B/H-EP/EI/575 | A | FWHTR 3 DRAIN LINE 3 | 1542874-D1E3-1764 | 1/4 | 11HAC26BR203 | W9 | SW | F | 1 | 3.38 | AXD-1.2 Rev.1 | W413 | 2025-10-11 |  |  | 108648 | 2025-10-11 | TEE | SA-105 | D07221 | ALPL10100 | 1 | CL 3000 | 25 | 3.38 | 1 | PIPE SMLS | SA-106 B | B2-3111619 | ALPL10014 | 1 | 40 | 25 | 3.38 | 100% | 100% | 0% | 10% | 0% | 0% | 0% | PROPANE | NO
ALP/11/B/H-EP/EI/575 | A | FWHTR 3 DRAIN LINE 3 | 1542874-D1E3-1764 | 1/4 | 11HAC26BR203 | W10 | SW | F | 1 | 3.38 | AXD-1.2 Rev.1 | W413 | 2025-10-03 |  |  | 108648 | 2025-10-03 | PIPE SMLS | SA-106 B | B2-3111619 | ALPL10014 | 1 | 40 | 25 | 3.38 | 3 | 90D ELBOW | SA-105 | D05197 | ALPL10068 | 1 | CL 3000 | 25 | 3.38 | 100% | 100% | 0% | 10% | 0% | 0% | 0% | PROPANE | NO
ALP/11/B/H-EP/EI/575 | A | FWHTR 3 DRAIN LINE 3 | 1542874-D1E3-1764 | 1/4 | 11HAC26BR203 | W11 | SW | F | 1 | 3.38 | AXD-1.2 Rev.1 | W413 | 2025-10-11 |  |  | 108648 | 2025-10-11 | 90D ELBOW | SA-105 | D05197 | ALPL10068 | 1 | CL 3000 | 25 | 3.38 | 1 | PIPE SMLS | SA-106 B | B2-3111619 | ALPL10014 | 1 | 40 | 25 | 3.38 | 100% | 100% | 0% | 10% | 0% | 0% | 0% | PROPANE | NO
ALP/11/B/H-EP/EI/575 | A | FWHTR 3 DRAIN LINE 3 | 1542874-D1E3-1764 | 1/4 | 11HAC26BR203 | W12 | SW | F | 1 | 3.38 | AXD-1.2 Rev.1 | W413 | 2025-08-04 |  |  | 108648 | 2025-08-02 | TEE | SA-105 | D07221 | ALPL10100 | 1 | CL 3000 | 25 | 3.38 | 1 | PIPE SMLS | SA-106 B | B2-3111619 | ALPL10014 | 1 | 40 | 25 | 3.38 | 100% | 100% | 0% | 10% | 0% | 0% | 0% | PROPANE | NO
ALP/11/B/H-EP/EI/575 | A | FWHTR 3 DRAIN LINE 3 | 1542874-D1E3-1764 | 1/4 | 11HAC26BR203 | W13 | SW | F | 1 | 3.38 | AXD-1.2 Rev.1 | W413 | 2025-10-11 |  |  | 108648 | 2025-10-11 | PIPE SMLS | SA-106 B | B2-3111619 | ALPL10014 | 1 | 40 | 25 | 3.38 | 2 | TEE | SA-105 | D07221 | ALPL10100 | 1 | CL 3000 | 25 | 3.38 | 100% | 100% | 0% | 10% | 0% | 0% | 0% | PROPANE | NO
ALP/11/B/H-EP/EI/575 | A | FWHTR 3 DRAIN LINE 3 | 1542874-D1E3-1764 | 1/4 | 11HAC26BR203 | W14 | SW | F | 1 | 4.55 | AXD-1.2 Rev.1 | W413 | 2025-08-04 |  |  | 108648 | 2025-08-02 | TEE | SA-105 | D07221 | ALPL10100 | 1 | CL 3000 | 25 | 4.55 | TP-MODULE | PIPE | SA-106 B | 12315706 | SWJMG2205130000500 | 1 | 80 | 25 | 4.55 | 100% | 100% | 0% | 10% | 0% | 0% | 0% | PROPANE | NO
ALP/11/B/H-EP/EI/575 | A | FWHTR 3 DRAIN LINE 3 | 1542874-D1E3-1764 | 1/4 | 11HAC26BR203 | W15 | SW | F | 1 | 3.38 | AXD-1.2 Rev.1 | W413 | 2025-08-04 |  |  | 108648 | 2025-08-02 | TEE | SA-105 | D07221 | ALPL10100 | 1 | CL 3000 | 25 | 3.38 | 1 | PIPE SMLS | SA-106 B | B2-3111619 | ALPL10014 | 1 | 40 | 25 | 3.38 | 100% | 100% | 0% | 10% | 0% | 0% | 0% | PROPANE | NO
ALP/11/B/H-EP/EI/575 | A | FWHTR 3 DRAIN LINE 3 | 1542874-D1E3-1764 | 1/4 | 11HAC26BR203 | W16 | SW | F | 1 | 3.38 | AXD-1.2 Rev.1 | W413 | 2025-10-11 |  |  | 108648 | 2025-10-11 | PIPE SMLS | SA-106 B | B2-3111619 | ALPL10014 | 1 | 40 | 25 | 3.38 | 2 | TEE | SA-105 | D07221 | ALPL10100 | 1 | CL 3000 | 25 | 3.38 | 100% | 100% | 0% | 10% | 0% | 0% | 0% | PROPANE | NO
ALP/11/B/H-EP/EI/575 | A | FWHTR 3 DRAIN LINE 3 | 1542874-D1E3-1764 | 1/4 | 11HAC26BR203 | W17 | SW | F | 1 | 4.55 | AXD-1.2 Rev.1 | W413 | 2025-08-04 |  |  | 108648 | 2025-08-02 | TEE | SA-105 | D07221 | ALPL10100 | 1 | CL 3000 | 25 | 4.55 | TP-MODULE | PIPE | SA-106 B | 12315706 | SWJMG2205130000500 | 1 | 80 | 25 | 4.55 | 100% | 100% | 0% | 10% | 0% | 0% | 0% | PROPANE | NO
ALP/11/B/H-EP/EI/575 | A | FWHTR 3 DRAIN LINE 3 | 1542874-D1E3-1764 | 1/4 | 11HAC26BR203 | W18 | SW | F | 1 | 3.38 | AXD-1.2 Rev.1 | W413 | 2025-08-04 |  |  | 108648 | 2025-08-02 | TEE | SA-105 | D07221 | ALPL10100 | 1 | CL 3000 | 25 | 3.38 | 1 | PIPE SMLS | SA-106 B | B2-3111619 | ALPL10014 | 1 | 40 | 25 | 3.38 | 100% | 100% | 0% | 10% | 0% | 0% | 0% | PROPANE | NO
ALP/11/B/H-EP/EI/575 | A | FWHTR 3 DRAIN LINE 3 | 1542874-D1E3-1764 | 1/4 | 11HAC26BR203 | W19 | SW | F | 1 | 3.38 | AXD-1.2 Rev.1 | W413 | 2025-10-11 |  |  | 108648 | 2025-10-11 | PIPE SMLS | SA-106 B | B2-3111619 | ALPL10014 | 1 | 40 | 25 | 3.38 | 2 | TEE | SA-105 | D07221 | ALPL10100 | 1 | CL 3000 | 25 | 3.38 | 100% | 100% | 0% | 10% | 0% | 0% | 0% | PROPANE | NO
ALP/11/B/H-EP/EI/575 | A | FWHTR 3 DRAIN LINE 3 | 1542874-D1E3-1764 | 1/4 | 11HAC26BR203 | W20 | SW | F | 1 | 4.55 | AXD-1.2 Rev.1 | W413 | 2025-08-04 |  |  | 108648 | 2025-08-02 | TEE | SA-105 | D07221 | ALPL10100 | 1 | CL 3000 | 25 | 4.55 | TP-MODULE | PIPE | SA-106 B | 12315706 | SWJMG2205130000500 | 1 | 80 | 25 | 4.55 | 100% | 100% | 0% | 10% | 0% | 0% | 0% | PROPANE | NO
ALP/11/B/H-EP/EI/575 | A | FWHTR 3 DRAIN LINE 3 | 1542874-D1E3-1764 | 1/4 | 11HAC26BR203 | W21 | SW | F | 1 | 3.38 | AXD-1.2 Rev.1 | W413 | 2025-08-04 |  |  | 108648 | 2025-08-02 | TEE | SA-105 | D07221 | ALPL10100 | 1 | CL 3000 | 25 | 3.38 | 1 | PIPE SMLS | SA-106 B | B2-3111619 | ALPL10014 | 1 | 40 | 25 | 3.38 | 100% | 100% | 0% | 10% | 0% | 0% | 0% | PROPANE | NO
ALP/11/B/H-EP/EI/575 | A | FWHTR 3 DRAIN LINE 3 | 1542874-D1E3-1764 | 1/4 | 11HAC26BR203 | W22 | SW | F | 1 | 3.38 | AXD-1.2 Rev.1 | W413 | 2025-10-11 |  |  | 108648 | 2025-10-11 | PIPE SMLS | SA-106 B | B2-3111619 | ALPL10014 | 1 | 40 | 25 | 3.38 | 3 | 90D ELBOW | SA-105 | D05197 | ALPL10068 | 1 | CL 3000 | 25 | 3.38 | 100% | 100% | 0% | 10% | 0% | 0% | 0% | PROPANE | NO
ALP/11/B/H-EP/EI/575 | A | FWHTR 3 DRAIN LINE 3 | 1542874-D1E3-1764 | 1/4 | 11HAC26BR203 | W23 | SW | F | 1 | 4.55 | AXD-1.2 Rev.1 | W413 | 2025-10-11 |  |  | 108648 | 2025-10-11 | 90D ELBOW | SA-105 | D05197 | ALPL10068 | 1 | CL 3000 | 25 | 4.55 | TP-MODULE | PIPE | SA-106 B | 12315706 | SWJMG2205130000500 | 1 | 80 | 25 | 4.55 | 100% | 100% | 0% | 10% | 0% | 0% | 0% | PROPANE | NO
ALP/11/B/H-EP/EI/575 | A | FWHTR 3 DRAIN LINE 3 | 1542874-D1E3-1764 | 1/4 | 11HAC26BR203 | W24 | SW | F | 1 | 3.38 | AXD-1.2 Rev.1 | W413 | 2025-08-04 |  |  | 108648 | 2025-08-02 | TEE | SA-105 | D07221 | ALPL10100 | 1 | CL 3000 | 25 | 3.38 | 1 | PIPE SMLS | SA-106 B | B2-3111619 | ALPL10014 | 1 | 40 | 25 | 3.38 | 100% | 100% | 0% | 10% | 0% | 0% | 0% | PROPANE | NO
ALP/11/B/H-EP/EI/575 | A | FWHTR 3 DRAIN LINE 3 | 1542874-D1E3-1764 | 1/4 | 11HAC26BR203 | W25 | SW | F | 1 | 3.38 | AXD-1.2 Rev.1 | W237 | 2025-06-16 |  |  | 108598 | 2025-06-16 | PIPE SMLS | SA-106 B | B2-3111619 | ALPL10014 | 1 | 40 | 25 | 3.38 | 3 | 90D ELBOW | SA-105 | D05197 | ALPL10068 | 1 | CL 3000 | 25 | 3.38 | 100% | 100% | 0% | 10% | 0% | 0% | 0% | PROPANE | NO
ALP/11/B/H-EP/EI/575 | A | FWHTR 3 DRAIN LINE 3 | 1542874-D1E3-1764 | 1/4 | 11HAC26BR203 | W26 | SW | F | 1 | 4.55 | AXD-1.2 Rev.1 | W413 | 2025-08-04 |  |  | 108648 | 2025-08-02 | 90D ELBOW | SA-105 | D05197 | ALPL10068 | 1 | CL 3000 | 25 | 4.55 | TP-MODULE | PIPE | SA-106 B | 12315706 | SWJMG2205130000500 | 1 | 80 | 25 | 4.55 | 100% | 100% | 0% | 10% | 0% | 0% | 0% | PROPANE | NO
ALP/11/B/H-EP/EI/575 | A | FWHTR 3 DRAIN LINE 3 | 1542874-D1E3-1764 | 2/4 | 11HAC26BR203 | W27 | SW | F | 1 | 3.38 | AXD-1.2 Rev.1 | W413 | 2025-10-03 |  |  | 108648 | 2025-10-03 | TEE | SA-105 | D07221 | ALPL10100 | 1 | CL 3000 | 25 | 3.38 | 1 | PIPE SMLS | SA-106 B | B2-3111619 | ALPL10014 | 1 | 40 | 25 | 3.38 | 100% | 100% | 0% | 10% | 0% | 0% | 0% | PROPANE | NO
ALP/11/B/H-EP/EI/575 | A | FWHTR 3 DRAIN LINE 3 | 1542874-D1E3-1764 | 2/4 | 11HAC26BR203 | W28 | SW | F | 1 | 3.38 | AXD-1.2 Rev.1 | W237 | 2025-06-17 |  |  | 108598 | 2025-06-17 | PIPE SMLS | SA-106 B | B2-3111619 | ALPL10014 | 1 | 40 | 25 | 3.38 | 2 | TEE | SA-105 | D07221 | ALPL10100 | 1 | CL 3000 | 25 | 3.38 | 100% | 100% | 0% | 10% | 0% | 0% | 0% | PROPANE | NO
ALP/11/B/H-EP/EI/575 | A | FWHTR 3 DRAIN LINE 3 | 1542874-D1E3-1764 | 2/4 | 11HAC26BR203 | W29 | SW | F | 1 | 3.38 | AXD-1.2 Rev.1 | W237 | 2025-06-17 |  |  | 108598 | 2025-06-17 | TEE | SA-105 | D07221 | ALPL10100 | 1 | CL 3000 | 25 | 3.38 | 1 | PIPE SMLS | SA-106 B | B2-3111619 | ALPL10014 | 1 | 40 | 25 | 3.38 | 100% | 100% | 0% | 10% | 0% | 0% | 0% | PROPANE | NO
ALP/11/B/H-EP/EI/575 | A | FWHTR 3 DRAIN LINE 3 | 1542874-D1E3-1764 | 2/4 | 11HAC26BR203 | W30 | SW | F | 1 | 3.38 | AXD-1.2 Rev.1 | W413 | 2025-10-11 |  |  | 108648 | 2025-10-11 | PIPE SMLS | SA-106 B | B2-3111619 | ALPL10014 | 1 | 40 | 25 | 3.38 | 3 | 90D ELBOW | SA-105 | D05197 | ALPL10068 | 1 | CL 3000 | 25 | 3.38 | 100% | 100% | 0% | 10% | 0% | 0% | 0% | PROPANE | NO
ALP/11/B/H-EP/EI/575 | A | FWHTR 3 DRAIN LINE 3 | 1542874-D1E3-1764 | 2/4 | 11HAC26BR203 | W31 | SW | F | 1 | 3.38 | AXD-1.2 Rev.1 | W237 | 2025-06-17 |  |  | 108598 | 2025-06-17 | 90D ELBOW | SA-105 | D05197 | ALPL10068 | 1 | CL 3000 | 25 | 3.38 | 1 | PIPE SMLS | SA-106 B | B2-3111619 | ALPL10014 | 1 | 40 | 25 | 3.38 | 100% | 100% | 0% | 10% | 0% | 0% | 0% | PROPANE | NO
ALP/11/B/H-EP/EI/575 | A | FWHTR 3 DRAIN LINE 3 | 1542874-D1E3-1764 | 2/4 | 11HAC26BR203 | W32 | SW | F | 1 | 3.38 | AXD-1.2 Rev.1 | W413 | 2025-10-11 |  |  | 108648 | 2025-10-11 | PIPE SMLS | SA-106 B | B2-3111619 | ALPL10014 | 1 | 40 | 25 | 3.38 | 2 | TEE | SA-105 | D07221 | ALPL10100 | 1 | CL 3000 | 25 | 3.38 | 100% | 100% | 0% | 10% | 0% | 0% | 0% | PROPANE | NO
ALP/11/B/H-EP/EI/575 | A | FWHTR 3 DRAIN LINE 3 | 1542874-D1E3-1764 | 2/4 | 11HAC26BR203 | W33 | SW | F | 1 | 3.38 | AXD-1.2 Rev.1 | W413 | 2025-07-28 |  |  | 108598 | 2025-07-26 | TEE | SA-105 | D07221 | ALPL10100 | 1 | CL 3000 | 25 | 3.38 | 1 | PIPE SMLS | SA-106 B | B2-3111619 | ALPL10014 | 1 | 40 | 25 | 3.38 | 100% | 100% | 0% | 10% | 0% | 0% | 0% | PROPANE | NO
ALP/11/B/H-EP/EI/575 | A | FWHTR 3 DRAIN LINE 3 | 1542874-D1E3-1764 | 2/4 | 11HAC26BR203 | W34 | SW | F | 1 | 3.38 | AXD-1.2 Rev.1 | W237 | 2025-06-16 |  |  | 108598 | 2025-06-16 | PIPE SMLS | SA-106 B | B2-3111619 | ALPL10014 | 1 | 40 | 25 | 3.38 | 2 | TEE | SA-105 | D07221 | ALPL10100 | 1 | CL 3000 | 25 | 3.38 | 100% | 100% | 0% | 10% | 0% | 0% | 0% | PROPANE | NO
ALP/11/B/H-EP/EI/575 | A | FWHTR 3 DRAIN LINE 3 | 1542874-D1E3-1764 | 2/4 | 11HAC26BR203 | W35 | SW | F | 1 | 4.55 | AXD-1.2 Rev.1 | W413 | 2025-07-28 |  |  | 108598 | 2025-07-26 | TEE | SA-105 | D07221 | ALPL10100 | 1 | CL 3000 | 25 | 4.55 | TP-MODULE | PIPE | SA-106 B | 12315706 | SWJMG2205130000500 | 1 | 80 | 25 | 4.55 | 100% | 100% | 0% | 10% | 0% | 0% | 0% | PROPANE | NO
ALP/11/B/H-EP/EI/575 | A | FWHTR 3 DRAIN LINE 3 | 1542874-D1E3-1764 | 2/4 | 11HAC26BR203 | W36 | SW | F | 1 | 3.38 | AXD-1.2 Rev.1 | W413 | 2025-07-28 |  |  | 108598 | 2025-07-26 | TEE | SA-105 | D07221 | ALPL10100 | 1 | CL 3000 | 25 | 3.38 | 1 | PIPE SMLS | SA-106 B | B2-3111619 | ALPL10014 | 1 | 40 | 25 | 3.38 | 100% | 100% | 0% | 10% | 0% | 0% | 0% | PROPANE | NO
ALP/11/B/H-EP/EI/575 | A | FWHTR 3 DRAIN LINE 3 | 1542874-D1E3-1764 | 2/4 | 11HAC26BR203 | W37 | SW | F | 1 | 3.38 | AXD-1.2 Rev.1 | W237 | 2025-06-16 |  |  | 108598 | 2025-06-16 | PIPE SMLS | SA-106 B | B2-3111619 | ALPL10014 | 1 | 40 | 25 | 3.38 | 2 | TEE | SA-105 | D07221 | ALPL10100 | 1 | CL 3000 | 25 | 3.38 | 100% | 100% | 0% | 10% | 0% | 0% | 0% | PROPANE | NO
ALP/11/B/H-EP/EI/575 | A | FWHTR 3 DRAIN LINE 3 | 1542874-D1E3-1764 | 2/4 | 11HAC26BR203 | W38 | SW | F | 1 | 4.55 | AXD-1.2 Rev.1 | W413 | 2025-07-28 |  |  | 108598 | 2025-07-26 | TEE | SA-105 | D07221 | ALPL10100 | 1 | CL 3000 | 25 | 4.55 | TP-MODULE | PIPE | SA-106 B | 12315706 | SWJMG2205130000500 | 1 | 80 | 25 | 4.55 | 100% | 100% | 0% | 10% | 0% | 0% | 0% | PROPANE | NO
ALP/11/B/H-EP/EI/575 | A | FWHTR 3 DRAIN LINE 3 | 1542874-D1E3-1764 | 2/4 | 11HAC26BR203 | W39 | SW | F | 1 | 3.38 | AXD-1.2 Rev.1 | W413 | 2025-07-28 |  |  | 108598 | 2025-07-26 | TEE | SA-105 | D07221 | ALPL10100 | 1 | CL 3000 | 25 | 3.38 | 1 | PIPE SMLS | SA-106 B | B2-3111619 | ALPL10014 | 1 | 40 | 25 | 3.38 | 100% | 100% | 0% | 10% | 0% | 0% | 0% | PROPANE | NO
ALP/11/B/H-EP/EI/575 | A | FWHTR 3 DRAIN LINE 3 | 1542874-D1E3-1764 | 2/4 | 11HAC26BR203 | W40 | SW | F | 1 | 3.38 | AXD-1.2 Rev.1 | W237 | 2025-06-16 |  |  | 108598 | 2025-06-16 | PIPE SMLS | SA-106 B | B2-3111619 | ALPL10014 | 1 | 40 | 25 | 3.38 | 3 | 90D ELBOW | SA-105 | D05197 | ALPL10068 | 1 | CL 3000 | 25 | 3.38 | 100% | 100% | 0% | 10% | 0% | 0% | 0% | PROPANE | NO
ALP/11/B/H-EP/EI/575 | A | FWHTR 3 DRAIN LINE 3 | 1542874-D1E3-1764 | 2/4 | 11HAC26BR203 | W41 | SW | F | 1 | 4.55 | AXD-1.2 Rev.1 | W413 | 2025-07-28 |  |  | 108598 | 2025-07-26 | 90D ELBOW | SA-105 | D05197 | ALPL10068 | 1 | CL 3000 | 25 | 4.55 | TP-MODULE | PIPE | SA-106 B | 12315706 | SWJMG2205130000500 | 1 | 80 | 25 | 4.55 | 100% | 100% | 0% | 10% | 0% | 0% | 0% | PROPANE | NO
ALP/11/B/H-EP/EI/575 | A | FWHTR 3 DRAIN LINE 3 | 1542874-D1E3-1764 | 2/4 | 11HAC26BR203 | W42 | SW | F | 1 | 3.38 | AXD-1.2 Rev.1 | W413 | 2025-07-28 |  |  | 108598 | 2025-07-26 | TEE | SA-105 | D07221 | ALPL10100 | 1 | CL 3000 | 25 | 3.38 | 1 | PIPE SMLS | SA-106 B | B2-3111619 | ALPL10014 | 1 | 40 | 25 | 3.38 | 100% | 100% | 0% | 10% | 0% | 0% | 0% | PROPANE | NO
ALP/11/B/H-EP/EI/575 | A | FWHTR 3 DRAIN LINE 3 | 1542874-D1E3-1764 | 2/4 | 11HAC26BR203 | W43 | SW | F | 1 | 3.38 | AXD-1.2 Rev.1 | W237 | 2025-06-17 |  |  | 108598 | 2025-06-17 | PIPE SMLS | SA-106 B | B2-3111619 | ALPL10014 | 1 | 40 | 25 | 3.38 | 2 | TEE | SA-105 | D07221 | ALPL10100 | 1 | CL 3000 | 25 | 3.38 | 100% | 100% | 0% | 10% | 0% | 0% | 0% | PROPANE | NO
ALP/11/B/H-EP/EI/575 | A | FWHTR 3 DRAIN LINE 3 | 1542874-D1E3-1764 | 2/4 | 11HAC26BR203 | W44 | SW | F | 1 | 4.55 | AXD-1.2 Rev.1 | W413 | 2025-07-28 |  |  | 108598 | 2025-07-26 | TEE | SA-105 | D07221 | ALPL10100 | 1 | CL 3000 | 25 | 4.55 | TP-MODULE | PIPE | SA-106 B | 12315706 | SWJMG2205130000500 | 1 | 80 | 25 | 4.55 | 100% | 100% | 0% | 10% | 0% | 0% | 0% | PROPANE | NO
ALP/11/B/H-EP/EI/575 | A | FWHTR 3 DRAIN LINE 3 | 1542874-D1E3-1764 | 2/4 | 11HAC26BR203 | W45 | SW | F | 1 | 3.38 | AXD-1.2 Rev.1 | W413 | 2025-07-28 |  |  | 108598 | 2025-07-26 | TEE | SA-105 | D07221 | ALPL10100 | 1 | CL 3000 | 25 | 3.38 | 1 | PIPE SMLS | SA-106 B | B2-3111619 | ALPL10014 | 1 | 40 | 25 | 3.38 | 100% | 100% | 0% | 10% | 0% | 0% | 0% | PROPANE | NO
ALP/11/B/H-EP/EI/575 | A | FWHTR 3 DRAIN LINE 3 | 1542874-D1E3-1764 | 2/4 | 11HAC26BR203 | W46 | SW | F | 1 | 3.38 | AXD-1.2 Rev.1 | W237 | 2025-06-17 |  |  | 108598 | 2025-06-17 | PIPE SMLS | SA-106 B | B2-3111619 | ALPL10014 | 1 | 40 | 25 | 3.38 | 2 | TEE | SA-105 | D07221 | ALPL10100 | 1 | CL 3000 | 25 | 3.38 | 100% | 100% | 0% | 10% | 0% | 0% | 0% | PROPANE | NO
ALP/11/B/H-EP/EI/575 | A | FWHTR 3 DRAIN LINE 3 | 1542874-D1E3-1764 | 2/4 | 11HAC26BR203 | W47 | SW | F | 1 | 4.55 | AXD-1.2 Rev.1 | W413 | 2025-07-28 |  |  | 108598 | 2025-07-26 | TEE | SA-105 | D07221 | ALPL10100 | 1 | CL 3000 | 25 | 4.55 | TP-MODULE | PIPE | SA-106 B | 12315706 | SWJMG2205130000500 | 1 | 80 | 25 | 4.55 | 100% | 100% | 0% | 10% | 0% | 0% | 0% | PROPANE | NO
ALP/11/B/H-EP/EI/575 | A | FWHTR 3 DRAIN LINE 3 | 1542874-D1E3-1764 | 2/4 | 11HAC26BR203 | W48 | SW | F | 1 | 3.38 | AXD-1.2 Rev.1 | W413 | 2025-07-28 |  |  | 108598 | 2025-07-26 | TEE | SA-105 | D07221 | ALPL10100 | 1 | CL 3000 | 25 | 3.38 | 1 | PIPE SMLS | SA-106 B | B2-3111619 | ALPL10014 | 1 | 40 | 25 | 3.38 | 100% | 100% | 0% | 10% | 0% | 0% | 0% | PROPANE | NO
ALP/11/B/H-EP/EI/575 | A | FWHTR 3 DRAIN LINE 3 | 1542874-D1E3-1764 | 2/4 | 11HAC26BR203 | W49 | SW | F | 1 | 3.38 | AXD-1.2 Rev.1 | W237 | 2025-06-17 |  |  | 108598 | 2025-06-17 | PIPE SMLS | SA-106 B | B2-3111619 | ALPL10014 | 1 | 40 | 25 | 3.38 | 2 | TEE | SA-105 | D07221 | ALPL10100 | 1 | CL 3000 | 25 | 3.38 | 100% | 100% | 0% | 10% | 0% | 0% | 0% | PROPANE | NO
ALP/11/B/H-EP/EI/575 | A | FWHTR 3 DRAIN LINE 3 | 1542874-D1E3-1764 | 2/4 | 11HAC26BR203 | W50 | SW | F | 1 | 4.55 | AXD-1.2 Rev.1 | W413 | 2025-07-28 |  |  | 108598 | 2025-07-26 | TEE | SA-105 | D07221 | ALPL10100 | 1 | CL 3000 | 25 | 4.55 | TP-MODULE | PIPE | SA-106 B | 12315706 | SWJMG2205130000500 | 1 | 80 | 25 | 4.55 | 100% | 100% | 0% | 10% | 0% | 0% | 0% | PROPANE | NO
ALP/11/B/H-EP/EI/575 | A | FWHTR 3 DRAIN LINE 3 | 1542874-D1E3-1764 | 2/4 | 11HAC26BR203 | W51 | SW | F | 1 | 3.38 | AXD-1.2 Rev.1 | W413 | 2025-07-28 |  |  | 108598 | 2025-07-26 | TEE | SA-105 | D07221 | ALPL10100 | 1 | CL 3000 | 25 | 3.38 | 1 | PIPE SMLS | SA-106 B | B2-3111619 | ALPL10014 | 1 | 40 | 25 | 3.38 | 100% | 100% | 0% | 10% | 0% | 0% | 0% | PROPANE | NO
ALP/11/B/H-EP/EI/575 | A | FWHTR 3 DRAIN LINE 3 | 1542874-D1E3-1764 | 2/4 | 11HAC26BR203 | W52 | SW | F | 1 | 3.38 | AXD-1.2 Rev.1 | W237 | 2025-06-17 |  |  | 108598 | 2025-06-17 | PIPE SMLS | SA-106 B | B2-3111619 | ALPL10014 | 1 | 40 | 25 | 3.38 | 3 | 90D ELBOW | SA-105 | D05197 | ALPL10068 | 1 | CL 3000 | 25 | 3.38 | 100% | 100% | 0% | 10% | 0% | 0% | 0% | PROPANE | NO
ALP/11/B/H-EP/EI/575 | A | FWHTR 3 DRAIN LINE 3 | 1542874-D1E3-1764 | 2/4 | 11HAC26BR203 | W53 | SW | F | 1 | 4.55 | AXD-1.2 Rev.1 | W413 | 2025-07-28 |  |  | 108598 | 2025-07-26 | 90D ELBOW | SA-105 | D05197 | ALPL10068 | 1 | CL 3000 | 25 | 4.55 | TP-MODULE | PIPE | SA-106 B | 12315706 | SWJMG2205130000500 | 1 | 80 | 25 | 4.55 | 100% | 100% | 0% | 10% | 0% | 0% | 0% | PROPANE | NO
ALP/11/B/H-EP/EI/575 | A | FWHTR 3 DRAIN LINE 3 | 1542874-D1E3-1764 | 3/4 | 11HAC26BR203 | W54 | SW | F | 1 | 3.38 | AXD-1.2 Rev.1 | W413 | 2025-10-09 |  |  | 108648 | 2025-10-09 | TEE | SA-105 | D07221 | ALPL10100 | 1 | CL 3000 | 25 | 3.38 | 1 | PIPE SMLS | SA-106 B | B2-3111619 | ALPL10014 | 1 | 40 | 25 | 3.38 | 100% | 100% | 0% | 10% | 0% | 0% | 0% | PROPANE | NO
ALP/11/B/H-EP/EI/575 | A | FWHTR 3 DRAIN LINE 3 | 1542874-D1E3-1764 | 3/4 | 11HAC26BR203 | W55 | SW | F | 1 | 3.38 | AXD-1.2 Rev.1 | W237 | 2025-06-17 |  |  | 108598 | 2025-06-17 | PIPE SMLS | SA-106 B | B2-3111619 | ALPL10014 | 1 | 40 | 25 | 3.38 | 2 | 90D ELBOW | SA-105 | D05197 | ALPL10068 | 1 | CL 3000 | 25 | 3.38 | 100% | 100% | 0% | 10% | 0% | 0% | 0% | PROPANE | NO
ALP/11/B/H-EP/EI/575 | A | FWHTR 3 DRAIN LINE 3 | 1542874-D1E3-1764 | 3/4 | 11HAC26BR203 | W56 | SW | F | 1 | 3.38 | AXD-1.2 Rev.1 | W237 | 2025-06-17 |  |  | 108598 | 2025-06-17 | 90D ELBOW | SA-105 | D05197 | ALPL10068 | 1 | CL 3000 | 25 | 3.38 | 1 | PIPE SMLS | SA-106 B | B2-3111619 | ALPL10014 | 1 | 40 | 25 | 3.38 | 100% | 100% | 0% | 10% | 0% | 0% | 0% | PROPANE | NO
ALP/11/B/H-EP/EI/575 | A | FWHTR 3 DRAIN LINE 3 | 1542874-D1E3-1764 | 3/4 | 11HAC26BR203 | W57 | SW | F | 1 | 3.38 | AXD-1.2 Rev.1 | W237 | 2025-06-17 |  |  | 108598 | 2025-06-17 | PIPE SMLS | SA-106 B | B2-3111619 | ALPL10014 | 1 | 40 | 25 | 3.38 | 2 | 90D ELBOW | SA-105 | D05197 | ALPL10068 | 1 | CL 3000 | 25 | 3.38 | 100% | 100% | 0% | 10% | 0% | 0% | 0% | PROPANE | NO
ALP/11/B/H-EP/EI/575 | A | FWHTR 3 DRAIN LINE 3 | 1542874-D1E3-1764 | 3/4 | 11HAC26BR203 | W58 | SW | F | 1 | 3.38 | AXD-1.2 Rev.1 | W237 | 2025-06-17 |  |  | 108598 | 2025-06-17 | 90D ELBOW | SA-105 | D05197 | ALPL10068 | 1 | CL 3000 | 25 | 3.38 | 1 | PIPE SMLS | SA-106 B | B2-3111619 | ALPL10014 | 1 | 40 | 25 | 3.38 | 100% | 100% | 0% | 10% | 0% | 0% | 0% | PROPANE | NO
ALP/11/B/H-EP/EI/575 | A | FWHTR 3 DRAIN LINE 3 | 1542874-D1E3-1764 | 3/4 | 11HAC26BR203 | W59 | SW | F | 1 | 3.38 | AXD-1.2 Rev.1 | W237 | 2025-06-17 |  |  | 108598 | 2025-06-17 | PIPE SMLS | SA-106 B | B2-3111619 | ALPL10014 | 1 | 40 | 25 | 3.38 | 2 | 90D ELBOW | SA-105 | D05197 | ALPL10068 | 1 | CL 3000 | 25 | 3.38 | 100% | 100% | 0% | 10% | 0% | 0% | 0% | PROPANE | NO
ALP/11/B/H-EP/EI/575 | A | FWHTR 3 DRAIN LINE 3 | 1542874-D1E3-1764 | 3/4 | 11HAC26BR203 | W60 | SW | F | 1 | 3.38 | AXD-1.2 Rev.1 | W413 | 2025-10-09 |  |  | 108648 | 2025-10-09 | 90D ELBOW | SA-105 | D05197 | ALPL10068 | 1 | CL 3000 | 25 | 3.38 | 1 | PIPE SMLS | SA-106 B | B2-3111619 | ALPL10014 | 1 | 40 | 25 | 3.38 | 100% | 100% | 0% | 10% | 0% | 0% | 0% | PROPANE | NO
ALP/11/B/H-EP/EI/575 | A | FWHTR 3 DRAIN LINE 3 | 1542874-D1E3-1764 | 3/4 | 11HAC26BR203 | W61 | SW | F | 1 | 3.38 | AXD-1.2 Rev.1 | W237 | 2025-06-17 |  |  | 108598 | 2025-06-17 | PIPE SMLS | SA-106 B | B2-3111619 | ALPL10014 | 1 | 40 | 25 | 3.38 | 2 | 90D ELBOW | SA-105 | D05197 | ALPL10068 | 1 | CL 3000 | 25 | 3.38 | 100% | 100% | 0% | 10% | 0% | 0% | 0% | PROPANE | NO
ALP/11/B/H-EP/EI/575 | A | FWHTR 3 DRAIN LINE 3 | 1542874-D1E3-1764 | 3/4 | 11HAC26BR203 | W62 | SW | F | 1 | 3.38 | AXD-1.2 Rev.1 | W237 | 2025-06-17 |  |  | 108598 | 2025-06-17 | 90D ELBOW | SA-105 | D05197 | ALPL10068 | 1 | CL 3000 | 25 | 3.38 | 1 | PIPE SMLS | SA-106 B | B2-3111619 | ALPL10014 | 1 | 40 | 25 | 3.38 | 100% | 100% | 0% | 10% | 0% | 0% | 0% | PROPANE | NO
ALP/11/B/H-EP/EI/575 | A | FWHTR 3 DRAIN LINE 3 | 1542874-D1E3-1764 | 3/4 | 11HAC26BR203 | W63 | SW | F | 1 | 3.38 | AXD-1.2 Rev.1 | W237 | 2025-06-17 |  |  | 108598 | 2025-06-17 | PIPE SMLS | SA-106 B | B2-3111619 | ALPL10014 | 1 | 40 | 25 | 3.38 | 2 | 90D ELBOW | SA-105 | D05197 | ALPL10068 | 1 | CL 3000 | 25 | 3.38 | 100% | 100% | 0% | 10% | 0% | 0% | 0% | PROPANE | NO
ALP/11/B/H-EP/EI/575 | A | FWHTR 3 DRAIN LINE 3 | 1542874-D1E3-1764 | 3/4 | 11HAC26BR203 | W64 | SW | F | 1 | 3.38 | AXD-1.2 Rev.1 | W237 | 2025-06-17 |  |  | 108598 | 2025-06-17 | 90D ELBOW | SA-105 | D05197 | ALPL10068 | 1 | CL 3000 | 25 | 3.38 | 1 | PIPE SMLS | SA-106 B | B2-3111619 | ALPL10014 | 1 | 40 | 25 | 3.38 | 100% | 100% | 0% | 10% | 0% | 0% | 0% | PROPANE | NO
ALP/11/B/H-EP/EI/575 | A | FWHTR 3 DRAIN LINE 3 | 1542874-D1E3-1764 | 3/4 | 11HAC26BR203 | W65 | SW | F | 1 | 3.38 | AXD-1.2 Rev.1 | W237 | 2025-06-17 |  |  | 108598 | 2025-06-17 | PIPE SMLS | SA-106 B | B2-3111619 | ALPL10014 | 1 | 40 | 25 | 3.38 | 2 | 90D ELBOW | SA-105 | D05197 | ALPL10068 | 1 | CL 3000 | 25 | 3.38 | 100% | 100% | 0% | 10% | 0% | 0% | 0% | PROPANE | NO
ALP/11/B/H-EP/EI/575 | A | FWHTR 3 DRAIN LINE 3 | 1542874-D1E3-1764 | 3/4 | 11HAC26BR203 | W66 | SW | F | 1 | 3.38 | AXD-1.2 Rev.1 | W237 | 2025-06-17 |  |  | 108598 | 2025-06-17 | 90D ELBOW | SA-105 | D05197 | ALPL10068 | 1 | CL 3000 | 25 | 3.38 | 1 | PIPE SMLS | SA-106 B | B2-3111619 | ALPL10014 | 1 | 40 | 25 | 3.38 | 100% | 100% | 0% | 10% | 0% | 0% | 0% | PROPANE | NO
ALP/11/B/H-EP/EI/575 | A | FWHTR 3 DRAIN LINE 3 | 1542874-D1E3-1764 | 3/4 | 11HAC26BR203 | W67 | SW | F | 1 | 3.38 | AXD-1.2 Rev.1 | W237 | 2025-06-17 |  |  | 108598 | 2025-06-17 | PIPE SMLS | SA-106 B | B2-3111619 | ALPL10014 | 1 | 40 | 25 | 3.38 | 3 | GLOBE VALVE | SA-105 | YBA | 08-1404 | 1 | CL.600 | 25 | 3.38 | 100% | 100% | 0% | 10% | 0% | 0% | 0% | PROPANE | NO
ALP/11/B/H-EP/EI/575 | A | FWHTR 3 DRAIN LINE 3 | 1542874-D1E3-1764 | 3/4 | 11HAC26BR203 | W68 | SW | F | 1 | 3.38 | AXD-1.2 Rev.1 | W237 | 2025-06-17 |  |  | 108598 | 2025-06-17 | GLOBE VALVE | SA-105 | YBA | 08-1404 | 1 | CL.600 | 25 | 3.38 | 1 | PIPE SMLS | SA-106 B | B2-3111619 | ALPL10014 | 1 | 40 | 25 | 3.38 | 100% | 100% | 0% | 10% | 0% | 0% | 0% | PROPANE | NO
ALP/11/B/H-EP/EI/575 | A | FWHTR 3 DRAIN LINE 3 | 1542874-D1E3-1764 | 3/4 | 11HAC26BR203 | W69 | SW | F | 1 | 3.38 | AXD-1.2 Rev.1 | W413 | 2025-11-07 |  |  | 108648 | 2025-11-07 | PIPE SMLS | SA-106 B | B2-3111619 | ALPL10014 | 1 | 40 | 25 | 3.38 | 3 | TEE REDUCER | SA-105 | D05198 | ALPL10105 | 1 | CL 3000 | 25 | 3.38 | 100% | 100% | 0% | 10% | 0% | 0% | 0% | PROPANE | NO
ALP/11/B/H-EP/EI/575 | A | FWHTR 3 DRAIN LINE 3 | 1542874-D1E3-1764 | 4/4 | 11HAC26BR203 | W70 | SW | F | 1 | 3.38 | AXD-1.2 Rev.1 | W413 | 2025-10-03 |  |  | 108648 | 2025-10-03 | PIPE SMLS | SA-106 B | B2-3111619 | ALPL10014 | 1 | 40 | 25 | 3.38 | 2 | TEE | SA-105 | D07221 | ALPL10100 | 1 | CL 3000 | 25 | 3.38 | 100% | 100% | 0% | 10% | 0% | 0% | 0% | PROPANE | NO
ALP/11/B/H-EP/EI/575 | A | FWHTR 3 DRAIN LINE 3 | 1542874-D1E3-1764 | 4/4 | 11HAC26BR203 | W71 | SW | F | 1 | 3.38 | AXD-1.2 Rev.1 | W413 | 2025-07-31 |  |  | 108598 | 2025-07-31 | TEE | SA-105 | D07221 | ALPL10100 | 1 | CL 3000 | 25 | 3.38 | 1 | PIPE SMLS | SA-106 B | B2-3111619 | ALPL10014 | 1 | 40 | 25 | 3.38 | 100% | 100% | 0% | 10% | 0% | 0% | 0% | PROPANE | NO
ALP/11/B/H-EP/EI/575 | A | FWHTR 3 DRAIN LINE 3 | 1542874-D1E3-1764 | 4/4 | 11HAC26BR203 | W72 | SW | F | 1 | 3.38 | AXD-1.2 Rev.1 | W237 | 2025-06-16 |  |  | 108598 | 2025-06-16 | PIPE SMLS | SA-106 B | B2-3111619 | ALPL10014 | 1 | 40 | 25 | 3.38 | 2 | TEE | SA-105 | D07221 | ALPL10100 | 1 | CL 3000 | 25 | 3.38 | 100% | 100% | 0% | 10% | 0% | 0% | 0% | PROPANE | NO
ALP/11/B/H-EP/EI/575 | A | FWHTR 3 DRAIN LINE 3 | 1542874-D1E3-1764 | 4/4 | 11HAC26BR203 | W73 | SW | F | 1 | 4.55 | AXD-1.2 Rev.1 | W413 | 2025-07-31 |  |  | 108598 | 2025-07-31 | TEE | SA-105 | D07221 | ALPL10100 | 1 | CL 3000 | 25 | 4.55 | TP-MODULE | PIPE | SA-106 B | 12315706 | SWJMG2205130000500 | 1 | 80 | 25 | 4.55 | 100% | 100% | 0% | 10% | 0% | 0% | 0% | PROPANE | NO
ALP/11/B/H-EP/EI/575 | A | FWHTR 3 DRAIN LINE 3 | 1542874-D1E3-1764 | 4/4 | 11HAC26BR203 | W74 | SW | F | 1 | 3.38 | AXD-1.2 Rev.1 | W413 | 2025-07-31 |  |  | 108598 | 2025-07-31 | TEE | SA-105 | D07221 | ALPL10100 | 1 | CL 3000 | 25 | 3.38 | 1 | PIPE SMLS | SA-106 B | B2-3111619 | ALPL10014 | 1 | 40 | 25 | 3.38 | 100% | 100% | 0% | 10% | 0% | 0% | 0% | PROPANE | NO
ALP/11/B/H-EP/EI/575 | A | FWHTR 3 DRAIN LINE 3 | 1542874-D1E3-1764 | 4/4 | 11HAC26BR203 | W75 | SW | F | 1 | 3.38 | AXD-1.2 Rev.1 | W237 | 2025-06-16 |  |  | 108598 | 2025-06-16 | PIPE SMLS | SA-106 B | B2-3111619 | ALPL10014 | 1 | 40 | 25 | 3.38 | 2 | TEE | SA-105 | D07221 | ALPL10100 | 1 | CL 3000 | 25 | 3.38 | 100% | 100% | 0% | 10% | 0% | 0% | 0% | PROPANE | NO
ALP/11/B/H-EP/EI/575 | A | FWHTR 3 DRAIN LINE 3 | 1542874-D1E3-1764 | 4/4 | 11HAC26BR203 | W76 | SW | F | 1 | 4.55 | AXD-1.2 Rev.1 | W413 | 2025-07-31 |  |  | 108598 | 2025-07-31 | TEE | SA-105 | D07221 | ALPL10100 | 1 | CL 3000 | 25 | 4.55 | TP-MODULE | PIPE | SA-106 B | 12315706 | SWJMG2205130000500 | 1 | 80 | 25 | 4.55 | 100% | 100% | 0% | 10% | 0% | 0% | 0% | PROPANE | NO
ALP/11/B/H-EP/EI/575 | A | FWHTR 3 DRAIN LINE 3 | 1542874-D1E3-1764 | 4/4 | 11HAC26BR203 | W77 | SW | F | 1 | 3.38 | AXD-1.2 Rev.1 | W413 | 2025-07-31 |  |  | 108598 | 2025-07-31 | TEE | SA-105 | D07221 | ALPL10100 | 1 | CL 3000 | 25 | 3.38 | 1 | PIPE SMLS | SA-106 B | B2-3111619 | ALPL10014 | 1 | 40 | 25 | 3.38 | 100% | 100% | 0% | 10% | 0% | 0% | 0% | PROPANE | NO
ALP/11/B/H-EP/EI/575 | A | FWHTR 3 DRAIN LINE 3 | 1542874-D1E3-1764 | 4/4 | 11HAC26BR203 | W78 | SW | F | 1 | 3.38 | AXD-1.2 Rev.1 | W237 | 2025-06-16 |  |  | 108598 | 2025-06-16 | PIPE SMLS | SA-106 B | B2-3111619 | ALPL10014 | 1 | 40 | 25 | 3.38 | 3 | 90D ELBOW | SA-105 | D05197 | ALPL10068 | 1 | CL 3000 | 25 | 3.38 | 100% | 100% | 0% | 10% | 0% | 0% | 0% | PROPANE | NO
ALP/11/B/H-EP/EI/575 | A | FWHTR 3 DRAIN LINE 3 | 1542874-D1E3-1764 | 4/4 | 11HAC26BR203 | W79 | SW | F | 1 | 4.55 | AXD-1.2 Rev.1 | W413 | 2025-07-31 |  |  | 108598 | 2025-07-31 | 90D ELBOW | SA-105 | D05197 | ALPL10068 | 1 | CL 3000 | 25 | 4.55 | TP-MODULE | PIPE | SA-106 B | 12315706 | SWJMG2205130000500 | 1 | 80 | 25 | 4.55 | 100% | 100% | 0% | 10% | 0% | 0% | 0% | PROPANE | NO
ALP/11/B/H-EP/EI/575 | A | FWHTR 3 DRAIN LINE 3 | 1542874-D1E3-1764 | 4/4 | 11HAC26BR203 | W80 | SW | F | 1 | 3.38 | AXD-1.2 Rev.1 | W413 | 2025-07-31 |  |  | 108598 | 2025-07-31 | TEE | SA-105 | D07221 | ALPL10100 | 1 | CL 3000 | 25 | 3.38 | 1 | PIPE SMLS | SA-106 B | B2-3111619 | ALPL10014 | 1 | 40 | 25 | 3.38 | 100% | 100% | 0% | 10% | 0% | 0% | 0% | PROPANE | NO
ALP/11/B/H-EP/EI/575 | A | FWHTR 3 DRAIN LINE 3 | 1542874-D1E3-1764 | 4/4 | 11HAC26BR203 | W81 | SW | F | 1 | 3.38 | AXD-1.2 Rev.1 | W413 | 2025-10-11 |  |  | 108648 | 2025-10-11 | PIPE SMLS | SA-106 B | B2-3111619 | ALPL10014 | 1 | 40 | 25 | 3.38 | 2 | TEE | SA-105 | D07221 | ALPL10100 | 1 | CL 3000 | 25 | 3.38 | 100% | 100% | 0% | 10% | 0% | 0% | 0% | PROPANE | NO
ALP/11/B/H-EP/EI/575 | A | FWHTR 3 DRAIN LINE 3 | 1542874-D1E3-1764 | 4/4 | 11HAC26BR203 | W82 | SW | F | 1 | 4.55 | AXD-1.2 Rev.1 | W413 | 2025-07-31 |  |  | 108598 | 2025-07-31 | TEE | SA-105 | D07221 | ALPL10100 | 1 | CL 3000 | 25 | 4.55 | TP-MODULE | PIPE | SA-106 B | 12315706 | SWJMG2205130000500 | 1 | 80 | 25 | 4.55 | 100% | 100% | 0% | 10% | 0% | 0% | 0% | PROPANE | NO
ALP/11/B/H-EP/EI/575 | A | FWHTR 3 DRAIN LINE 3 | 1542874-D1E3-1764 | 4/4 | 11HAC26BR203 | W83 | SW | F | 1 | 3.38 | AXD-1.2 Rev.1 | W413 | 2025-10-11 |  |  | 108648 | 2025-10-11 | TEE | SA-105 | D07221 | ALPL10100 | 1 | CL 3000 | 25 | 3.38 | 1 | PIPE SMLS | SA-106 B | B2-3111619 | ALPL10014 | 1 | 40 | 25 | 3.38 | 100% | 100% | 0% | 10% | 0% | 0% | 0% | PROPANE | NO
ALP/11/B/H-EP/EI/575 | A | FWHTR 3 DRAIN LINE 3 | 1542874-D1E3-1764 | 4/4 | 11HAC26BR203 | W84 | SW | F | 1 | 3.38 | AXD-1.2 Rev.1 | W413 | 2025-10-11 |  |  | 108648 | 2025-10-11 | PIPE SMLS | SA-106 B | B2-3111619 | ALPL10014 | 1 | 40 | 25 | 3.38 | 2 | TEE | SA-105 | D07221 | ALPL10100 | 1 | CL 3000 | 25 | 3.38 | 100% | 100% | 0% | 10% | 0% | 0% | 0% | PROPANE | NO
ALP/11/B/H-EP/EI/575 | A | FWHTR 3 DRAIN LINE 3 | 1542874-D1E3-1764 | 4/4 | 11HAC26BR203 | W85 | SW | F | 1 | 4.55 | AXD-1.2 Rev.1 | W413 | 2025-07-31 |  |  | 108598 | 2025-07-31 | TEE | SA-105 | D07221 | ALPL10100 | 1 | CL 3000 | 25 | 4.55 | TP-MODULE | PIPE | SA-106 B | 12315706 | SWJMG2205130000500 | 1 | 80 | 25 | 4.55 | 100% | 100% | 0% | 10% | 0% | 0% | 0% | PROPANE | NO
ALP/11/B/H-EP/EI/575 | A | FWHTR 3 DRAIN LINE 3 | 1542874-D1E3-1764 | 4/4 | 11HAC26BR203 | W86 | SW | F | 1 | 3.38 | AXD-1.2 Rev.1 | W413 | 2025-07-31 |  |  | 108598 | 2025-07-31 | TEE | SA-105 | D07221 | ALPL10100 | 1 | CL 3000 | 25 | 3.38 | 1 | PIPE SMLS | SA-106 B | B2-3111619 | ALPL10014 | 1 | 40 | 25 | 3.38 | 100% | 100% | 0% | 10% | 0% | 0% | 0% | PROPANE | NO
ALP/11/B/H-EP/EI/575 | A | FWHTR 3 DRAIN LINE 3 | 1542874-D1E3-1764 | 4/4 | 11HAC26BR203 | W87 | SW | F | 1 | 3.38 | AXD-1.2 Rev.1 | W413 | 2025-10-11 |  |  | 108648 | 2025-10-11 | PIPE SMLS | SA-106 B | B2-3111619 | ALPL10014 | 1 | 40 | 25 | 3.38 | 2 | TEE | SA-105 | D07221 | ALPL10100 | 1 | CL 3000 | 25 | 3.38 | 100% | 100% | 0% | 10% | 0% | 0% | 0% | PROPANE | NO
ALP/11/B/H-EP/EI/575 | A | FWHTR 3 DRAIN LINE 3 | 1542874-D1E3-1764 | 4/4 | 11HAC26BR203 | W88 | SW | F | 1 | 4.55 | AXD-1.2 Rev.1 | W413 | 2025-07-31 |  |  | 108598 | 2025-07-31 | TEE | SA-105 | D07221 | ALPL10100 | 1 | CL 3000 | 25 | 4.55 | TP-MODULE | PIPE | SA-106 B | 12315706 | SWJMG2205130000500 | 1 | 80 | 25 | 4.55 | 100% | 100% | 0% | 10% | 0% | 0% | 0% | PROPANE | NO
ALP/11/B/H-EP/EI/575 | A | FWHTR 3 DRAIN LINE 3 | 1542874-D1E3-1764 | 4/4 | 11HAC26BR203 | W89 | SW | F | 1 | 3.38 | AXD-1.2 Rev.1 | W413 | 2025-07-31 |  |  | 108598 | 2025-07-31 | TEE | SA-105 | D07221 | ALPL10100 | 1 | CL 3000 | 25 | 3.38 | 1 | PIPE SMLS | SA-106 B | B2-3111619 | ALPL10014 | 1 | 40 | 25 | 3.38 | 100% | 100% | 0% | 10% | 0% | 0% | 0% | PROPANE | NO
ALP/11/B/H-EP/EI/575 | A | FWHTR 3 DRAIN LINE 3 | 1542874-D1E3-1764 | 4/4 | 11HAC26BR203 | W90 | SW | F | 1 | 3.38 | AXD-1.2 Rev.1 | W413 | 2025-10-11 |  |  | 108648 | 2025-10-11 | PIPE SMLS | SA-106 B | B2-3111619 | ALPL10014 | 1 | 40 | 25 | 3.38 | 3 | 90D ELBOW | SA-105 | D05197 | ALPL10068 | 1 | CL 3000 | 25 | 3.38 | 100% | 100% | 0% | 10% | 0% | 0% | 0% | PROPANE | NO
ALP/11/B/H-EP/EI/575 | A | FWHTR 3 DRAIN LINE 3 | 1542874-D1E3-1764 | 4/4 | 11HAC26BR203 | W91 | SW | F | 1 | 4.55 | AXD-1.2 Rev.1 | W413 | 2025-07-31 |  |  | 108598 | 2025-07-31 | 90D ELBOW | SA-105 | D05197 | ALPL10068 | 1 | CL 3000 | 25 | 4.55 | TP-MODULE | PIPE | SA-106 B | 12315706 | SWJMG2205130000500 | 1 | 80 | 25 | 4.55 | 100% | 100% | 0% | 10% | 0% | 0% | 0% | PROPANE | NO
ALP/11/B/H-EP/EI/576 | - | LP DRUM N2 SUPPLY LINE | 1542874-D1E3-1702 | 1/2 | 11HAD20BR081 | W1 | SW | F | 1.5 | 3.68 | AXD-1.2 Rev.1 | W413 | 2025-10-02 |  |  | 108648 | 2025-10-02 | PIPE SMLS | SA-106 B | Y216-08160 | ALPL10024 | 1.5 | 40 | 40 | 3.68 | ITEM NO. | Globe Valve | SA-105 | YBV | 08-1501 | 1.5 | CL.600 | 40 | 3.68 | 100% | 100% | 0% | 10% | 0% | 0% | 0% | PROPANE | NO
ALP/11/B/H-EP/EI/576 | - | LP DRUM N2 SUPPLY LINE | 1542874-D1E3-1702 | 1/2 | 11HAD20BR082 | W2 | SW | F | 1.5 | 3.68 | AXD-1.2 Rev.1 | W413 | 2025-10-02 |  |  | 108648 | 2025-10-02 | Globe Valve | SA-105 | YBV | 08-1501 | 1.5 | CL.600 | 40 | 3.68 | 1 | PIPE SMLS | SA-106 B | Y216-08160 | ALPL10024 | 1.5 | 40 | 40 | 3.68 | 100% | 100% | 0% | 10% | 0% | 0% | 0% | PROPANE | NO
ALP/11/B/H-EP/EI/576 | - | LP DRUM N2 SUPPLY LINE | 1542874-D1E3-1702 | 1/2 | 11HAD20BR082 | W3 | SW | F | 1.5 | 3.68 | AXD-1.2 Rev.1 | W413 | 2025-10-02 |  |  | 108648 | 2025-10-02 | PIPE SMLS | SA-106 B | Y216-08160 | ALPL10024 | 1.5 | 40 | 40 | 3.68 | 2 | TEE REDUCER | SA-105 |  |  | 1.5 | CL 3000 | 40 | 3.68 | 100% | 100% | 0% | 10% | 0% | 0% | 0% | PROPANE | NO
ALP/11/B/H-EP/EI/576 | - | LP DRUM N2 SUPPLY LINE | 1542874-D1E3-1702 | 1/2 | 11HAD20BR082 | W4 | SW | F | 1.5 | 3.68 | AXD-1.2 Rev.1 | W413 | 2025-10-02 |  |  | 108648 | 2025-10-02 | TEE REDUCER | SA-105 |  |  | 1.5 | CL 3000 | 40 | 3.68 | 1 | PIPE SMLS | SA-106 B | Y216-08160 | ALPL10024 | 1.5 | 40 | 40 | 3.68 | 100% | 100% | 0% | 10% | 0% | 0% | 0% | PROPANE | NO
ALP/11/B/H-EP/EI/576 | - | LP DRUM N2 SUPPLY LINE | 1542874-D1E3-1702 | 1/2 | 11HAD20BR083 | W5 | SW | F | 1.5 | 3.68 | AXD-1.2 Rev.1 | W413 | 2025-10-02 |  |  | 108648 | 2025-10-02 | PIPE SMLS | SA-106 B | Y216-08160 | ALPL10024 | 1.5 | 40 | 40 | 3.68 | 4 | Globe Valve | SA-105 | YBV | 08-1503 | 1.5 | CL.600 | 40 | 3.68 | 100% | 100% | 0% | 10% | 0% | 0% | 0% | PROPANE | NO
ALP/11/B/H-EP/EI/576 | - | LP DRUM N2 SUPPLY LINE | 1542874-D1E3-1702 | 1/2 | 11HAD20BR083 | W6 | SW | F | 1.5 | 3.68 | AXD-1.2 Rev.1 | W413 | 2025-10-02 |  |  | 108648 | 2025-10-02 | GLOBE VALVE | SA-105 | YBV | 08-1503 | 1.5 | CL.600 | 40 | 3.68 | 1 | PIPE SMLS | SA-106 B | Y216-08160 | ALPL10024 | 1.5 | 40 | 40 | 3.68 | 100% | 100% | 0% | 10% | 0% | 0% | 0% | PROPANE | NO
ALP/11/B/H-EP/EI/576 | - | LP DRUM N2 SUPPLY LINE | 1542874-D1E3-1702 | 1/2 | 11HAD20BR083 | W7 | SW | F | 1.5 | 3.68 | AXD-1.2 Rev.1 | W415 | 2025-11-22 |  |  | 108648 | 2025-11-22 | PIPE SMLS | SA-106 B | Y216-08160 | ALPL10024 | 1.5 | 40 | 40 | 3.68 | 5 | CHECK VALVE | SA-105 | YBV | 03-010 | 1.5 | CL.600 | 40 | 3.68 | 100% | 100% | 0% | 10% | 0% | 0% | 0% | PROPANE | NO
ALP/11/B/H-EP/EI/576 | - | LP DRUM N2 SUPPLY LINE | 1542874-D1E3-1702 | 1/2 | 11HAD20BR083 | W8 | SW | F | 1.5 | 3.68 | AXD-1.2 Rev.1 | W415 | 2025-11-22 |  |  | 108648 | 2025-11-22 | CHECK VALVE | SA-105 | YBV | 03-010 | 1.5 | CL.600 | 40 | 3.68 | 1 | PIPE SMLS | SA-106 B | Y216-08160 | ALPL10024 | 1.5 | 40 | 40 | 3.68 | 100% | 100% | 0% | 10% | 0% | 0% | 0% | PROPANE | NO
ALP/11/B/H-EP/EI/576 | - | LP DRUM N2 SUPPLY LINE | 1542874-D1E3-1702 | 1/2 | 11HAD20BR083 | W9 | SW | F | 1.5 | 3.68 | AXD-1.2 Rev.1 | W413 | 2025-10-02 |  |  | 108648 | 2025-10-02 | PIPE SMLS | SA-106 B | Y216-08160 | ALPL10024 | 1.5 | 40 | 40 | 3.68 | 3 | TEE REDUCER | SA-105 | D07221 | ALPL10098 | 1.5 | CL 3000 | 40 | 3.68 | 100% | 100% | 0% | 10% | 0% | 0% | 0% | PROPANE | NO
ALP/11/B/H-EP/EI/576 | - | LP DRUM N2 SUPPLY LINE | 1542874-D1E3-1702 | 1/2 | 11HAD20BR083 | W10 | SW | F | 1.5 | 3.68 | AXD-1.2 Rev.1 | W413 | 2025-10-01 |  |  | 108648 | 2025-10-01 | TEE REDUCER | SA-105 | D07221 | ALPL10098 | 1.5 | CL 3000 | 40 | 3.68 | 1 | PIPE SMLS | SA-106 B | Y216-08160 | ALPL10024 | 1.5 | 40 | 40 | 3.68 | 100% | 100% | 0% | 10% | 0% | 0% | 0% | PROPANE | NO
ALP/11/B/H-EP/EI/576 | - | LP DRUM N2 SUPPLY LINE | 1542874-D1E3-1702 | 1/2 | 11HAD20BR083 | W11 | SW | F | 1.5 | 3.68 | AXD-1.2 Rev.1 | W413 | 2025-10-01 |  |  | 108648 | 2025-10-01 | PIPE SMLS | SA-106 B | Y216-08160 | ALPL10024 | 1.5 | 40 | 40 | 3.68 | 3 | TEE REDUCER | SA-105 | D07221 | ALPL10098 | 1.5 | CL 3000 | 40 | 3.68 | 100% | 100% | 0% | 10% | 0% | 0% | 0% | PROPANE | NO
ALP/11/B/H-EP/EI/576 | - | LP DRUM N2 SUPPLY LINE | 1542874-D1E3-1702 | 1/2 | 11HAD20BR083 | W12 | SW | F | 1.5 | 3.68 | AXD-1.2 Rev.1 | W413 | 2025-10-01 |  |  | 108648 | 2025-10-01 | TEE REDUCER | SA-105 | D07221 | ALPL10098 | 1.5 | CL 3000 | 40 | 3.68 | 1 | PIPE SMLS | SA-106 B | Y216-08160 | ALPL10024 | 1.5 | 40 | 40 | 3.68 | 100% | 100% | 0% | 10% | 0% | 0% | 0% | PROPANE | NO
ALP/11/B/H-EP/EI/576 | - | LP DRUM N2 SUPPLY LINE | 1542874-D1E3-1702 | 1/2 | 11HAD20BR083 | W13 | SW | F | 1.5 | 3.68 | AXD-1.2 Rev.1 | W413 | 2025-10-01 |  |  | 108648 | 2025-10-01 | PIPE SMLS | SA-106 B | Y216-08160 | ALPL10024 | 1.5 | 40 | 40 | 3.68 | 3 | TEE REDUCER | SA-105 | D07221 | ALPL10098 | 1.5 | CL 3000 | 40 | 3.68 | 100% | 100% | 0% | 10% | 0% | 0% | 0% | PROPANE | NO
ALP/11/B/H-EP/EI/576 | - | LP DRUM N2 SUPPLY LINE | 1542874-D1E3-1702 | 1/2 | 11HAD20BR083 | W14 | SW | F | 1.5 | 3.68 | AXD-1.2 Rev.1 | W413 | 2025-10-01 |  |  | 108648 | 2025-10-01 | TEE REDUCER | SA-105 | D07221 | ALPL10098 | 1.5 | CL 3000 | 40 | 3.68 | 1 | PIPE SMLS | SA-106 B | Y216-08160 | ALPL10024 | 1.5 | 40 | 40 | 3.68 | 100% | 100% | 0% | 10% | 0% | 0% | 0% | PROPANE | NO
ALP/11/B/H-EP/EI/576 | - | LP DRUM N2 SUPPLY LINE | 1542874-D1E3-1702 | 1/2 | 11HAD20BR083 | W15 | SW | F | 1.5 | 3.68 | AXD-1.2 Rev.1 | W413 | 2025-10-01 |  |  | 108648 | 2025-10-01 | PIPE SMLS | SA-106 B | Y216-08160 | ALPL10024 | 1.5 | 40 | 40 | 3.68 | 3 | TEE REDUCER | SA-105 | D07221 | ALPL10098 | 1.5 | CL 3000 | 40 | 3.68 | 100% | 100% | 0% | 10% | 0% | 0% | 0% | PROPANE | NO
ALP/11/B/H-EP/EI/576 | - | LP DRUM N2 SUPPLY LINE | 1542874-D1E3-1702 | 1/2 | 11HAD20BR083 | W16 | SW | F | 1.5 | 3.68 | AXD-1.2 Rev.1 | W413 | 2025-10-01 |  |  | 108648 | 2025-10-01 | TEE REDUCER | SA-105 | D07221 | ALPL10098 | 1.5 | CL 3000 | 40 | 3.68 | 1 | PIPE SMLS | SA-106 B | Y216-08160 | ALPL10024 | 1.5 | 40 | 40 | 3.68 | 100% | 100% | 0% | 10% | 0% | 0% | 0% | PROPANE | NO
ALP/11/B/H-EP/EI/576 | - | LP DRUM N2 SUPPLY LINE | 1542874-D1E3-1702 | 1/2 | 11HAD20BR083 | W17 | SW | F | 1.5 | 3.68 | AXD-1.2 Rev.1 | W413 | 2025-10-01 |  |  | 108648 | 2025-10-01 | PIPE SMLS | SA-106 B | Y216-08160 | ALPL10024 | 1.5 | 40 | 40 | 3.68 | 3 | TEE REDUCER | SA-105 | D07221 | ALPL10098 | 1.5 | CL 3000 | 40 | 3.68 | 100% | 100% | 0% | 10% | 0% | 0% | 0% | PROPANE | NO
ALP/11/B/H-EP/EI/576 | - | LP DRUM N2 SUPPLY LINE | 1542874-D1E3-1702 | 2/2 | 11HAD20BR083 | W18 | SW | F | 1.5 | 3.68 | AXD-1.2 Rev.1 | W415 | 2025-11-22 |  |  | 108648 | 2025-11-22 | REDUCING TEE | SA-105 | D07221 | ALPL10074 | 1.5 | CL 3000 | 40 | 3.68 | 1 | PIPE SMLS | SA-106 B | Y216-08160 | ALPL10024 | 1.5 | 40 | 40 | 3.68 | 100% | 100% | 0% | 10% | 0% | 0% | 0% | PROPANE | NO
ALP/11/B/H-EP/EI/576 | - | LP DRUM N2 SUPPLY LINE | 1542874-D1E3-1702 | 2/2 | 11HAD20BR083 | W19 | SW | F | 1.5 | 3.68 | AXD-1.2 Rev.1 | W401 | 2025-10-31 |  |  | 108648 | 2025-10-31 | PIPE SMLS | SA-106 B | Y216-08160 | ALPL10024 | 1.5 | 40 | 40 | 3.68 | 2 | 90D ELBOW | SA-105 | D05195 | ALPL10063 | 1.5 | CL 3000 | 40 | 3.68 | 100% | 100% | 0% | 10% | 0% | 0% | 0% | PROPANE | NO
ALP/11/B/H-EP/EI/576 | - | LP DRUM N2 SUPPLY LINE | 1542874-D1E3-1702 | 2/2 | 11HAD20BR083 | W20 | SW | F | 1.5 | 3.68 | AXD-1.2 Rev.1 | W401 | 2025-10-31 |  |  | 108648 | 2025-10-31 | 90D ELBOW | SA-105 | D05195 | ALPL10063 | 1.5 | CL 3000 | 40 | 3.68 | 1 | PIPE SMLS | SA-106 B | Y216-08160 | ALPL10024 | 1.5 | 40 | 40 | 3.68 | 100% | 100% | 0% | 10% | 0% | 0% | 0% | PROPANE | NO
ALP/11/B/H-EP/EI/576 | - | LP DRUM N2 SUPPLY LINE | 1542874-D1E3-1702 | 2/2 | 11HAD20BR083 | W21 | SW | F | 1.5 | 3.68 | AXD-1.2 Rev.1 | W401 | 2025-11-01 |  |  | 108648 | 2025-11-01 | PIPE SMLS | SA-106 B | Y216-08160 | ALPL10024 | 1.5 | 40 | 40 | 3.68 | 2 | 90D ELBOW | SA-105 | D05195 | ALPL10063 | 1.5 | CL 3000 | 40 | 3.68 | 100% | 100% | 0% | 10% | 0% | 0% | 0% | PROPANE | NO
ALP/11/B/H-EP/EI/576 | - | LP DRUM N2 SUPPLY LINE | 1542874-D1E3-1702 | 2/2 | 11HAD20BR083 | W22 | SW | F | 1.5 | 3.68 | AXD-1.2 Rev.1 | W401 | 2025-11-01 |  |  | 108648 | 2025-11-01 | 90D ELBOW | SA-105 | D05195 | ALPL10063 | 1.5 | CL 3000 | 40 | 3.68 | 1 | PIPE SMLS | SA-106 B | Y216-08160 | ALPL10024 | 1.5 | 40 | 40 | 3.68 | 100% | 100% | 0% | 10% | 0% | 0% | 0% | PROPANE | NO
ALP/11/B/H-EP/EI/576 | - | LP DRUM N2 SUPPLY LINE | 1542874-D1E3-1702 | 2/2 | 11HAD20BR083 | W23 | SW | F | 1.5 | 3.68 | AXD-1.2 Rev.1 | W415 | 2025-11-21 |  |  | 108648 | 2025-11-21 | PIPE SMLS | SA-106 B | Y216-08160 | ALPL10024 | 1.5 | 40 | 40 | 3.68 | 2 | 90D ELBOW | SA-105 | D05195 | ALPL10063 | 1.5 | CL 3000 | 40 | 3.68 | 100% | 100% | 0% | 10% | 0% | 0% | 0% | PROPANE | NO
ALP/11/B/H-EP/EI/576 | - | LP DRUM N2 SUPPLY LINE | 1542874-D1E3-1702 | 2/2 | 11HAD20BR083 | W24 | SW | F | 1.5 | 3.68 | AXD-1.2 Rev.1 | W401 | 2025-11-01 |  |  | 108648 | 2025-11-01 | 90D ELBOW | SA-105 | D05195 | ALPL10063 | 1.5 | CL 3000 | 40 | 3.68 | 1 | PIPE SMLS | SA-106 B | Y216-08160 | ALPL10024 | 1.5 | 40 | 40 | 3.68 | 100% | 100% | 0% | 10% | 0% | 0% | 0% | PROPANE | NO
ALP/11/B/H-EP/EI/576 | - | LP DRUM N2 SUPPLY LINE | 1542874-D1E3-1702 | 2/2 | 11HAD20BR083 | W25 | SW | F | 1.5 | 3.68 | AXD-1.2 Rev.1 | W401 | 2025-10-31 |  |  | 108648 | 2025-10-31 | PIPE SMLS | SA-106 B | Y216-08160 | ALPL10024 | 1.5 | 40 | 40 | 3.68 | 2 | 90D ELBOW | SA-105 | D05195 | ALPL10063 | 1.5 | CL 3000 | 40 | 3.68 | 100% | 100% | 0% | 10% | 0% | 0% | 0% | PROPANE | NO
ALP/11/B/H-EP/EI/576 | - | LP DRUM N2 SUPPLY LINE | 1542874-D1E3-1702 | 2/2 | 11HAD20BR083 | W26 | SW | F | 1.5 | 3.68 | AXD-1.2 Rev.1 | W401 | 2025-11-01 |  |  | 108648 | 2025-11-01 | 90D ELBOW | SA-105 | D05195 | ALPL10063 | 1.5 | CL 3000 | 40 | 3.68 | 1 | PIPE SMLS | SA-106 B | Y216-08160 | ALPL10024 | 1.5 | 40 | 40 | 3.68 | 100% | 100% | 0% | 10% | 0% | 0% | 0% | PROPANE | NO
ALP/11/B/H-EP/EI/576 | - | LP DRUM N2 SUPPLY LINE | 1542874-D1E3-1702 | 2/2 | 11HAD20BR083 | W27 | SW | F | 1.5 | 3.68 | AXD-1.2 Rev.1 | W401 | 2025-11-01 |  |  | 108648 | 2025-11-01 | PIPE SMLS | SA-106 B | Y216-08160 | ALPL10024 | 1.5 | 40 | 40 | 3.68 | 2 | 90D ELBOW | SA-105 | D05195 | ALPL10063 | 1.5 | CL 3000 | 40 | 3.68 | 100% | 100% | 0% | 10% | 0% | 0% | 0% | PROPANE | NO
ALP/11/B/H-EP/EI/576 | - | LP DRUM N2 SUPPLY LINE | 1542874-D1E3-1702 | 2/2 | 11HAD20BR083 | W28 | SW | F | 1.5 | 3.68 | AXD-1.2 Rev.1 | W401 | 2025-10-31 |  |  | 108648 | 2025-10-31 | 90D ELBOW | SA-105 | D05195 | ALPL10063 | 1.5 | CL 3000 | 40 | 3.68 | 1 | PIPE SMLS | SA-106 B | Y216-08160 | ALPL10024 | 1.5 | 40 | 40 | 3.68 | 100% | 100% | 0% | 10% | 0% | 0% | 0% | PROPANE | NO
ALP/11/B/H-EP/EI/576 | - | LP DRUM N2 SUPPLY LINE | 1542874-D1E3-1702 | 2/2 | 11HAD20BR083 | W29 | SW | F | 1.5 | 3.68 | AXD-1.2 Rev.1 | W415 | 2025-11-21 |  |  | 108648 | 2025-11-21 | PIPE SMLS | SA-106 B | Y216-08160 | ALPL10024 | 1.5 | 40 | 40 | 3.68 | 2 | 90D ELBOW | SA-105 | D05195 | ALPL10063 | 1.5 | CL 3000 | 40 | 3.68 | 100% | 100% | 0% | 10% | 0% | 0% | 0% | PROPANE | NO
ALP/11/B/H-EP/EI/576 | - | LP DRUM N2 SUPPLY LINE | 1542874-D1E3-1702 | 2/2 | 11HAD20BR083 | W30 | SW | F | 1.5 | 3.68 | AXD-1.2 Rev.1 | W401 | 2025-11-01 |  |  | 108648 | 2025-11-01 | 90D ELBOW | SA-105 | D05195 | ALPL10063 | 1.5 | CL 3000 | 40 | 3.68 | 1 | PIPE SMLS | SA-106 B | Y216-08160 | ALPL10024 | 1.5 | 40 | 40 | 3.68 | 100% | 100% | 0% | 10% | 0% | 0% | 0% | PROPANE | NO
ALP/11/B/H-EP/EI/576 | - | LP DRUM N2 SUPPLY LINE | 1542874-D1E3-1702 | 2/2 | 11HAD20BR083 | W31 | SW | F | 1.5 | 3.68 | AXD-1.2 Rev.1 | W415 | 2025-11-21 |  |  | 108648 | 2025-11-21 | PIPE SMLS | SA-106 B | Y216-08160 | ALPL10024 | 1.5 | 40 | 40 | 3.68 | 3 | COUPLING FULL | SA-105 | C12123 | ALPL10064 | 1.5 | CL 3000 | 40 | 3.68 | 100% | 100% | 0% | 10% | 0% | 0% | 0% | PROPANE | NO
ALP/11/B/H-EP/EI/576 | - | LP DRUM N2 SUPPLY LINE | 1542874-D1E3-1702 | 2/2 | 11HAD20BR083 | W32 | SW | F | 1.5 | 5.08 | AXD-1.2 Rev.1 | W415 | 2025-11-21 |  |  | 108648 | 2025-11-21 | COUPLING FULL | SA-105 | C12123 | ALPL10064 | 1.5 | CL 3000 | 40 | 5.08 | TP-DRUM | NOZZLE | SA-106 B | J9L3649 | 0 | 1.5 | 80 | 40 | 5.08 | 100% | 100% | 0% | 10% | 0% | 0% | 0% | PROPANE | NO
ALP/11/B/H-EP/EI/577 | - | IP DRUM N2 SUPPLY LINE | 1542874-D1E3-1701 | 1/1 | 11HAD30BR081 | W1 | SW | F | 1.5 | 3.68 | AXD-1.2 Rev.1 | W413 | 2025-10-01 |  |  | 108648 | 2025-10-01 | PIPE SMLS | SA-106 B | Y216-08160 | ALPL10024 | 1.5 | 40 | 40 | 3.68 | ITEM NO. | VALVE | SA-105 |  |  | 1.5 | CL.600 | 40 | 3.68 | 100% | 100% | 0% | 10% | 0% | 0% | 0% | PROPANE | NO
ALP/11/B/H-EP/EI/577 | - | IP DRUM N2 SUPPLY LINE | 1542874-D1E3-1701 | 1/1 | 11HAD30BR082 | W2 | SW | F | 1.5 | 3.68 | AXD-1.2 Rev.1 | W413 | 2025-10-01 |  |  | 108648 | 2025-10-01 | VALVE | SA-105 |  |  | 1.5 | CL.600 | 40 | 3.68 | 0 | PIPE SMLS | SA-106 B | Y216-08160 | ALPL10024 | 1.5 | 40 | 40 | 3.68 | 100% | 100% | 0% | 10% | 0% | 0% | 0% | PROPANE | NO
ALP/11/B/H-EP/EI/577 | - | IP DRUM N2 SUPPLY LINE | 1542874-D1E3-1701 | 1/1 | 11HAD30BR082 | W3 | SW | F | 1.5 | 3.68 | AXD-1.2 Rev.1 | W413 | 2025-10-01 |  |  | 108648 | 2025-10-01 | PIPE SMLS | SA-106 B | Y216-08160 | ALPL10024 | 1.5 | 40 | 40 | 3.68 | 2 | TEE REDUCER | SA-105 |  |  | 1.5 | CL 3000 | 40 | 3.68 | 100% | 100% | 0% | 10% | 0% | 0% | 0% | PROPANE | NO
ALP/11/B/H-EP/EI/577 | - | IP DRUM N2 SUPPLY LINE | 1542874-D1E3-1701 | 1/1 | 11HAD30BR082 | W4 | SW | F | 1.5 | 3.68 | AXD-1.2 Rev.1 | W413 | 2025-10-01 |  |  | 108648 | 2025-10-01 | TEE REDUCER | SA-105 |  |  | 1.5 | CL 3000 | 40 | 3.68 | 1 | PIPE SMLS | SA-106 B | Y216-08160 | ALPL10024 | 1.5 | 40 | 40 | 3.68 | 100% | 100% | 0% | 10% | 0% | 0% | 0% | PROPANE | NO
ALP/11/B/H-EP/EI/577 | - | IP DRUM N2 SUPPLY LINE | 1542874-D1E3-1701 | 1/1 | 11HAD30BR083 | W5 | SW | F | 1.5 | 3.68 | AXD-1.2 Rev.1 | W413 | 2025-10-01 |  |  | 108648 | 2025-10-01 | PIPE SMLS | SA-106 B | Y216-08160 | ALPL10024 | 1.5 | 40 | 40 | 3.68 | 6 | GLOBE VALVE | SA-105 |  |  | 1.5 | CL.600 | 40 | 3.68 | 100% | 100% | 0% | 10% | 0% | 0% | 0% | PROPANE | NO
ALP/11/B/H-EP/EI/577 | - | IP DRUM N2 SUPPLY LINE | 1542874-D1E3-1701 | 1/1 | 11HAD30BR083 | W6 | SW | F | 1.5 | 3.68 | AXD-1.2 Rev.1 | W413 | 2025-10-01 |  |  | 108648 | 2025-10-01 | GLOBE VALVE | SA-105 | YBV | 08-0804 | 1.5 | CL.600 | 40 | 3.68 | 1 | PIPE SMLS | SA-106 B | Y216-08160 | ALPL10024 | 1.5 | 40 | 40 | 3.68 | 100% | 100% | 0% | 10% | 0% | 0% | 0% | PROPANE | NO
ALP/11/B/H-EP/EI/577 | - | IP DRUM N2 SUPPLY LINE | 1542874-D1E3-1701 | 1/1 | 11HAD30BR083 | W7 | SW | F | 1.5 | 3.68 | AXD-1.2 Rev.1 | W413 | 2025-10-01 |  |  | 108648 | 2025-10-01 | PIPE SMLS | SA-106 B | Y216-08160 | ALPL10024 | 1.5 | 40 | 40 | 3.68 | 4 | 90D ELBOW | SA-105 | D05195 | ALPL10063 | 1.5 | CL 3000 | 40 | 3.68 | 100% | 100% | 0% | 10% | 0% | 0% | 0% | PROPANE | NO
ALP/11/B/H-EP/EI/577 | - | IP DRUM N2 SUPPLY LINE | 1542874-D1E3-1701 | 1/1 | 11HAD30BR083 | W8 | SW | F | 1.5 | 3.68 | AXD-1.2 Rev.1 | W413 | 2025-10-01 |  |  | 108648 | 2025-10-01 | 90D ELBOW | SA-105 | D05195 | ALPL10063 | 1.5 | CL 3000 | 40 | 3.68 | 1 | PIPE SMLS | SA-106 B | Y216-08160 | ALPL10024 | 1.5 | 40 | 40 | 3.68 | 100% | 100% | 0% | 10% | 0% | 0% | 0% | PROPANE | NO
ALP/11/B/H-EP/EI/577 | - | IP DRUM N2 SUPPLY LINE | 1542874-D1E3-1701 | 1/1 | 11HAD30BR083 | W9 | SW | F | 1.5 | 3.68 | AXD-1.2 Rev.1 | W237 | 2025-11-19 |  |  | 108648 | 2025-11-19 | PIPE SMLS | SA-106 B | Y216-08160 | ALPL10024 | 1.5 | 40 | 40 | 3.68 | 4 | 90D ELBOW | SA-105 | D05195 | ALPL10063 | 1.5 | CL 3000 | 40 | 3.68 | 100% | 100% | 0% | 10% | 0% | 0% | 0% | PROPANE | NO
ALP/11/B/H-EP/EI/577 | - | IP DRUM N2 SUPPLY LINE | 1542874-D1E3-1701 | 1/1 | 11HAD30BR083 | W10 | SW | F | 1.5 | 3.68 | AXD-1.2 Rev.1 | W413 | 2025-10-01 |  |  | 108648 | 2025-10-01 | 90D ELBOW | SA-105 | D05195 | ALPL10063 | 1.5 | CL 3000 | 40 | 3.68 | 1 | PIPE SMLS | SA-106 B | Y216-08160 | ALPL10024 | 1.5 | 40 | 40 | 3.68 | 100% | 100% | 0% | 10% | 0% | 0% | 0% | PROPANE | NO
ALP/11/B/H-EP/EI/577 | - | IP DRUM N2 SUPPLY LINE | 1542874-D1E3-1701 | 1/1 | 11HAD30BR083 | W11 | SW | F | 1.5 | 3.68 | AXD-1.2 Rev.1 | W413 | 2025-10-01 |  |  | 108648 | 2025-10-01 | PIPE SMLS | SA-106 B | Y216-08160 | ALPL10024 | 1.5 | 40 | 40 | 3.68 | 7 | CHECK VALVE | SA-105 | YBV | 03-005 | 1.5 | CL.600 | 40 | 3.68 | 100% | 100% | 0% | 10% | 0% | 0% | 0% | PROPANE | NO
ALP/11/B/H-EP/EI/577 | - | IP DRUM N2 SUPPLY LINE | 1542874-D1E3-1701 | 1/1 | 11HAD30BR083 | W12 | SW | F | 1.5 | 3.68 | AXD-1.2 Rev.1 | W413 | 2025-10-01 |  |  | 108648 | 2025-10-01 | CHECK VALVE | SA-105 | YBV | 03-005 | 1.5 | CL.600 | 40 | 3.68 | 1 | PIPE SMLS | SA-106 B | Y216-08160 | ALPL10024 | 1.5 | 40 | 40 | 3.68 | 100% | 100% | 0% | 10% | 0% | 0% | 0% | PROPANE | NO
ALP/11/B/H-EP/EI/577 | - | IP DRUM N2 SUPPLY LINE | 1542874-D1E3-1701 | 1/1 | 11HAD30BR083 | W13 | SW | F | 1.5 | 3.68 | AXD-1.2 Rev.1 | W413 | 2025-09-30 |  |  | 108648 | 2025-09-30 | PIPE SMLS | SA-106 B | Y216-08160 | ALPL10024 | 1.5 | 40 | 40 | 3.68 | 3 | TEE REDUCER | SA-105 | D07221 | ALPL10098 | 1.5 | CL 3000 | 40 | 3.68 | 100% | 100% | 0% | 10% | 0% | 0% | 0% | PROPANE | NO
ALP/11/B/H-EP/EI/577 | - | IP DRUM N2 SUPPLY LINE | 1542874-D1E3-1701 | 1/1 | 11HAD30BR083 | W14 | SW | F | 1.5 | 3.68 | AXD-1.2 Rev.1 | W413 | 2025-09-30 |  |  | 108648 | 2025-09-30 | TEE REDUCER | SA-105 | D07221 | ALPL10098 | 1.5 | CL 3000 | 40 | 3.68 | 1 | PIPE SMLS | SA-106 B | Y216-08160 | ALPL10024 | 1.5 | 40 | 40 | 3.68 | 100% | 100% | 0% | 10% | 0% | 0% | 0% | PROPANE | NO
ALP/11/B/H-EP/EI/577 | - | IP DRUM N2 SUPPLY LINE | 1542874-D1E3-1701 | 1/1 | 11HAD30BR083 | W15 | SW | F | 1.5 | 3.68 | AXD-1.2 Rev.1 | W413 | 2025-09-30 |  |  | 108648 | 2025-09-30 | PIPE SMLS | SA-106 B | Y216-08160 | ALPL10024 | 1.5 | 40 | 40 | 3.68 | 3 | TEE REDUCER | SA-105 | D07221 | ALPL10098 | 1.5 | CL 3000 | 40 | 3.68 | 100% | 100% | 0% | 10% | 0% | 0% | 0% | PROPANE | NO
ALP/11/B/H-EP/EI/577 | - | IP DRUM N2 SUPPLY LINE | 1542874-D1E3-1701 | 1/1 | 11HAD30BR083 | W16 | SW | F | 1.5 | 3.68 | AXD-1.2 Rev.1 | W413 | 2025-09-30 |  |  | 108648 | 2025-09-30 | TEE REDUCER | SA-105 | D07221 | ALPL10098 | 1.5 | CL 3000 | 40 | 3.68 | 1 | PIPE SMLS | SA-106 B | Y216-08160 | ALPL10024 | 1.5 | 40 | 40 | 3.68 | 100% | 100% | 0% | 10% | 0% | 0% | 0% | PROPANE | NO
ALP/11/B/H-EP/EI/577 | - | IP DRUM N2 SUPPLY LINE | 1542874-D1E3-1701 | 1/1 | 11HAD30BR083 | W17 | SW | F | 1.5 | 3.68 | AXD-1.2 Rev.1 | W413 | 2025-09-30 |  |  | 108648 | 2025-09-30 | PIPE SMLS | SA-106 B | Y216-08160 | ALPL10024 | 1.5 | 40 | 40 | 3.68 | 3 | TEE REDUCER | SA-105 | D07221 | ALPL10098 | 1.5 | CL 3000 | 40 | 3.68 | 100% | 100% | 0% | 10% | 0% | 0% | 0% | PROPANE | NO
ALP/11/B/H-EP/EI/577 | - | IP DRUM N2 SUPPLY LINE | 1542874-D1E3-1701 | 1/1 | 11HAD30BR083 | W18 | SW | F | 1.5 | 3.68 | AXD-1.2 Rev.1 | W413 | 2025-09-30 |  |  | 108648 | 2025-09-30 | TEE REDUCER | SA-105 | D07221 | ALPL10098 | 1.5 | CL 3000 | 40 | 3.68 | 1 | PIPE SMLS | SA-106 B | Y216-08160 | ALPL10024 | 1.5 | 40 | 40 | 3.68 | 100% | 100% | 0% | 10% | 0% | 0% | 0% | PROPANE | NO
ALP/11/B/H-EP/EI/577 | - | IP DRUM N2 SUPPLY LINE | 1542874-D1E3-1701 | 1/1 | 11HAD30BR083 | W19 | SW | F | 1.5 | 3.68 | AXD-1.2 Rev.1 | W413 | 2025-09-30 |  |  | 108648 | 2025-09-30 | PIPE SMLS | SA-106 B | Y216-08160 | ALPL10024 | 1.5 | 40 | 40 | 3.68 | 3 | TEE REDUCER | SA-105 | D07221 | ALPL10098 | 1.5 | CL 3000 | 40 | 3.68 | 100% | 100% | 0% | 10% | 0% | 0% | 0% | PROPANE | NO
ALP/11/B/H-EP/EI/577 | - | IP DRUM N2 SUPPLY LINE | 1542874-D1E3-1701 | 1/1 | 11HAD30BR083 | W20 W20R | SW | F | 1.5 | 3.68 | AXD-1.2 Rev.1 | W413 | 2025-09-30 | 2025-12-13 | W213 | 108648 | 2025-09-30 | TEE REDUCER | SA-105 | D07221 | ALPL10098 | 1.5 | CL 3000 | 40 | 3.68 | 1 | PIPE SMLS | SA-106 B | Y216-08160 | ALPL10024 | 1.5 | 40 | 40 | 3.68 | 100% | 100% | 0% | 10% | 0% | 0% | 0% | PROPANE | NO
ALP/11/B/H-EP/EI/577 | - | IP DRUM N2 SUPPLY LINE | 1542874-D1E3-1701 | 1/1 | 11HAD30BR083 | W21 | SW | F | 1.5 | 3.68 | AXD-1.2 Rev.1 | W413 | 2025-09-30 |  |  | 108648 | 2025-09-30 | PIPE SMLS | SA-106 B | Y216-08160 | ALPL10024 | 1.5 | 40 | 40 | 3.68 | 3 | TEE REDUCER | SA-105 | D07221 | ALPL10098 | 1.5 | CL 3000 | 40 | 3.68 | 100% | 100% | 0% | 10% | 0% | 0% | 0% | PROPANE | NO
ALP/11/B/H-EP/EI/577 | - | IP DRUM N2 SUPPLY LINE | 1542874-D1E3-1701 | 1/1 | 11HAD30BR083 | W22 | SW | F | 1.5 | 3.68 | AXD-1.2 Rev.1 | W413 | 2025-09-30 |  |  | 108648 | 2025-09-30 | TEE REDUCER | SA-105 | D07221 | ALPL10098 | 1.5 | CL 3000 | 40 | 3.68 | 1 | PIPE SMLS | SA-106 B | Y216-08160 | ALPL10024 | 1.5 | 40 | 40 | 3.68 | 100% | 100% | 0% | 10% | 0% | 0% | 0% | PROPANE | NO
ALP/11/B/H-EP/EI/577 | - | IP DRUM N2 SUPPLY LINE | 1542874-D1E3-1701 | 1/1 | 11HAD30BR083 | W23 | SW | F | 1.5 | 3.68 | AXD-1.2 Rev.1 | W413 | 2025-10-01 |  |  | 108648 | 2025-10-01 | PIPE SMLS | SA-106 B | Y216-08160 | ALPL10024 | 1.5 | 40 | 40 | 3.68 | 4 | 90D ELBOW | SA-105 | D05195 | ALPL10063 | 1.5 | CL 3000 | 40 | 3.68 | 100% | 100% | 0% | 10% | 0% | 0% | 0% | PROPANE | NO
ALP/11/B/H-EP/EI/577 | - | IP DRUM N2 SUPPLY LINE | 1542874-D1E3-1701 | 1/1 | 11HAD30BR083 | W24 | SW | F | 1.5 | 3.68 | AXD-1.2 Rev.1 | W413 | 2025-09-30 |  |  | 108648 | 2025-09-30 | 90D ELBOW | SA-105 | D05195 | ALPL10063 | 1.5 | CL 3000 | 40 | 3.68 | 1 | PIPE SMLS | SA-106 B | Y216-08160 | ALPL10024 | 1.5 | 40 | 40 | 3.68 | 100% | 100% | 0% | 10% | 0% | 0% | 0% | PROPANE | NO
ALP/11/B/H-EP/EI/577 | - | IP DRUM N2 SUPPLY LINE | 1542874-D1E3-1701 | 1/1 | 11HAD30BR083 | W25 | SW | F | 1.5 | 3.68 | AXD-1.2 Rev.1 | W237 | 2025-11-18 |  |  | 108648 | 2025-11-18 | PIPE SMLS | SA-106 B | Y216-08160 | ALPL10024 | 1.5 | 40 | 40 | 3.68 | 4 | 90D ELBOW | SA-105 | D05195 | ALPL10063 | 1.5 | CL 3000 | 40 | 3.68 | 100% | 100% | 0% | 10% | 0% | 0% | 0% | PROPANE | NO
ALP/11/B/H-EP/EI/577 | - | IP DRUM N2 SUPPLY LINE | 1542874-D1E3-1701 | 1/1 | 11HAD30BR083 | W26 | SW | F | 1.5 | 3.68 | AXD-1.2 Rev.1 | W413 | 2025-09-30 |  |  | 108648 | 2025-09-30 | 90D ELBOW | SA-105 | D05195 | ALPL10063 | 1.5 | CL 3000 | 40 | 3.68 | 1 | PIPE SMLS | SA-106 B | Y216-08160 | ALPL10024 | 1.5 | 40 | 40 | 3.68 | 100% | 100% | 0% | 10% | 0% | 0% | 0% | PROPANE | NO
ALP/11/B/H-EP/EI/577 | - | IP DRUM N2 SUPPLY LINE | 1542874-D1E3-1701 | 1/1 | 11HAD30BR083 | W27 | SW | F | 1.5 | 3.68 | AXD-1.2 Rev.1 | W237 | 2025-11-18 |  |  | 108648 | 2025-11-18 | PIPE SMLS | SA-106 B | Y216-08160 | ALPL10024 | 1.5 | 40 | 40 | 3.68 | 5 | COUPLING FULL | SA-105 | C12123 | ALPL10064 | 1.5 | CL 3000 | 40 | 3.68 | 100% | 100% | 0% | 10% | 0% | 0% | 0% | PROPANE | NO
ALP/11/B/H-EP/EI/577 | - | IP DRUM N2 SUPPLY LINE | 1542874-D1E3-1701 | 1/1 | 11HAD30BR083 | W28 | SW | F | 1.5 | 5.08 | AXD-1.2 Rev.1 | W237 | 2025-11-18 |  |  | 108648 | 2025-11-18 | COUPLING FULL | SA-105 | C12123 | ALPL10064 | 1.5 | CL 3000 | 40 | 5.08 | TP-DRUM | NOZZLE | SA-106 B | J9L3649 | 0 | 1.5 | 80 | 40 | 5.08 | 100% | 100% | 0% | 10% | 0% | 0% | 0% | PROPANE | NO
ALP/11/B/H-EP/EI/578 | - | HP DRUM N2 SUPPLY LINE | 1542874-D1E3-1700 | 1/1 | 11HAD50BR081 | W1 | SW | F | 1.5 | 7.14 | AXD-1.2 Rev.1 | W413 | 2025-09-30 |  |  | 108648 | 2025-09-30 | PIPE SMLS | SA-106 C | A66614 | ALPL10007 | 1.5 | 160 | 40 | 7.14 | ITEM NO. | Globe Valve | SA-105 | YBV | 08-0301 | 1.5 | CL.600 | 40 | 7.14 | 100% | 100% | 0% | 10% | 0% | 0% | 0% | PROPANE | NO
ALP/11/B/H-EP/EI/578 | - | HP DRUM N2 SUPPLY LINE | 1542874-D1E3-1700 | 1/1 | 11HAD50BR082 | W2 | SW | F | 1.5 | 7.14 | AXD-1.2 Rev.1 | W413 | 2025-09-30 |  |  | 108648 | 2025-09-30 | Globe Valve | SA-105 | YBV | 08-0301 | 1.5 | CL.600 | 40 | 7.14 | 1 | PIPE SMLS | SA-106 C | A66614 | ALPL10007 | 1.5 | 160 | 40 | 7.14 | 100% | 100% | 0% | 10% | 0% | 0% | 0% | PROPANE | NO
ALP/11/B/H-EP/EI/578 | - | HP DRUM N2 SUPPLY LINE | 1542874-D1E3-1700 | 1/1 | 11HAD50BR082 | W3 | SW | F | 1.5 | 7.14 | AXD-1.2 Rev.1 | W413 | 2025-09-30 |  |  | 108648 | 2025-09-30 | PIPE SMLS | SA-106 C | A66614 | ALPL10007 | 1.5 | 160 | 40 | 7.14 | 2 | TEE REDUCER | SA-105 | D05198 | ALPL10082 | 1.5 | CL 6000 | 40 | 7.14 | 100% | 100% | 0% | 10% | 0% | 0% | 0% | PROPANE | NO
ALP/11/B/H-EP/EI/578 | - | HP DRUM N2 SUPPLY LINE | 1542874-D1E3-1700 | 1/1 | 11HAD50BR082 | W4 | SW | F | 1.5 | 7.14 | AXD-1.2 Rev.1 | W413 | 2025-09-30 |  |  | 108648 | 2025-09-30 | TEE REDUCER | SA-105 | D05198 | ALPL10082 | 1.5 | CL 6000 | 40 | 7.14 | 1 | PIPE SMLS | SA-106 C | A66614 | ALPL10007 | 1.5 | 160 | 40 | 7.14 | 100% | 100% | 0% | 10% | 0% | 0% | 0% | PROPANE | NO
ALP/11/B/H-EP/EI/578 | - | HP DRUM N2 SUPPLY LINE | 1542874-D1E3-1700 | 1/1 | 11HAD50BR083 | W5 | SW | F | 1.5 | 7.14 | AXD-1.2 Rev.1 | W413 | 2025-09-30 |  |  | 108648 | 2025-09-30 | PIPE SMLS | SA-106 C | A66614 | ALPL10007 | 1.5 | 160 | 40 | 7.14 | ITEM NO. | Globe Valve | SA-105 | YBS | 08-0303 | 1.5 | CL.2500 | 40 | 7.14 | 100% | 100% | 0% | 10% | 0% | 0% | 0% | PROPANE | NO
ALP/11/B/H-EP/EI/578 | - | HP DRUM N2 SUPPLY LINE | 1542874-D1E3-1700 | 1/1 | 11HAD50BR083 | W6 | SW | F | 1.5 | 7.14 | AXD-1.2 Rev.1 | W413 | 2025-09-30 |  |  | 108648 | 2025-09-30 | Globe Valve | SA-105 | YBS | 08-0303 | 1.5 | CL.2500 | 40 | 7.14 | 1 | PIPE SMLS | SA-106 C | A66614 | ALPL10007 | 1.5 | 160 | 40 | 7.14 | 100% | 100% | 0% | 10% | 0% | 0% | 0% | PROPANE | NO
ALP/11/B/H-EP/EI/578 | - | HP DRUM N2 SUPPLY LINE | 1542874-D1E3-1700 | 1/1 | 11HAD50BR083 | W7 | SW | F | 1.5 | 7.14 | AXD-1.2 Rev.1 | W413 | 2025-09-30 |  |  | 108648 | 2025-09-30 | PIPE SMLS | SA-106 C | A66614 | ALPL10007 | 1.5 | 160 | 40 | 7.14 | ITEM NO. | Check Valve | SA-105 | YAS | 03-002 | 1.5 | CL.1500 SPL | 40 | 7.14 | 100% | 100% | 0% | 10% | 0% | 0% | 0% | PROPANE | NO
ALP/11/B/H-EP/EI/578 | - | HP DRUM N2 SUPPLY LINE | 1542874-D1E3-1700 | 1/1 | 11HAD50BR083 | W8 | SW | F | 1.5 | 7.14 | AXD-1.2 Rev.1 | W401 | 2025-12-09 |  |  | 108648 | 2025-12-09 | Check Valve | SA-105 | YAS | 03-002 | 1.5 | CL.1500 SPL | 40 | 7.14 | 1 | PIPE SMLS | SA-106 C | A66614 | ALPL10007 | 1.5 | 160 | 40 | 7.14 | 100% | 100% | 0% | 10% | 0% | 0% | 0% | PROPANE | NO
ALP/11/B/H-EP/EI/578 | - | HP DRUM N2 SUPPLY LINE | 1542874-D1E3-1700 | 1/1 | 11HAD50BR083 | W9 | SW | F | 1.5 | 7.14 | AXD-1.2 Rev.1 | W413 | 2025-09-29 |  |  | 108648 | 2025-09-29 | PIPE SMLS | SA-106 C | A66614 | ALPL10007 | 1.5 | 160 | 40 | 7.14 | 3 | TEE REDUCER | SA-105 | D05198 | ALPL10082 | 1.5 | CL 6000 | 40 | 7.14 | 100% | 100% | 0% | 10% | 0% | 0% | 0% | PROPANE | NO
ALP/11/B/H-EP/EI/578 | - | HP DRUM N2 SUPPLY LINE | 1542874-D1E3-1700 | 1/1 | 11HAD50BR083 | W10 | SW | F | 1.5 | 7.14 | AXD-1.2 Rev.1 | W413 | 2025-09-29 |  |  | 108648 | 2025-09-29 | TEE REDUCER | SA-105 | D05198 | ALPL10082 | 1.5 | CL 6000 | 40 | 7.14 | 1 | PIPE SMLS | SA-106 C | A66614 | ALPL10007 | 1.5 | 160 | 40 | 7.14 | 100% | 100% | 0% | 10% | 0% | 0% | 0% | PROPANE | NO
ALP/11/B/H-EP/EI/578 | - | HP DRUM N2 SUPPLY LINE | 1542874-D1E3-1700 | 1/1 | 11HAD50BR083 | W11 | SW | F | 1.5 | 7.14 | AXD-1.2 Rev.1 | W413 | 2025-09-29 |  |  | 108648 | 2025-09-29 | PIPE SMLS | SA-106 C | A66614 | ALPL10007 | 1.5 | 160 | 40 | 7.14 | 3 | TEE REDUCER | SA-105 | D05198 | ALPL10082 | 1.5 | CL 6000 | 40 | 7.14 | 100% | 100% | 0% | 10% | 0% | 0% | 0% | PROPANE | NO
ALP/11/B/H-EP/EI/578 | - | HP DRUM N2 SUPPLY LINE | 1542874-D1E3-1700 | 1/1 | 11HAD50BR083 | W12 | SW | F | 1.5 | 7.14 | AXD-1.2 Rev.1 | W413 | 2025-09-29 |  |  | 108648 | 2025-09-29 | TEE REDUCER | SA-105 | D05198 | ALPL10082 | 1.5 | CL 6000 | 40 | 7.14 | 1 | PIPE SMLS | SA-106 C | A66614 | ALPL10007 | 1.5 | 160 | 40 | 7.14 | 100% | 100% | 0% | 10% | 0% | 0% | 0% | PROPANE | NO
ALP/11/B/H-EP/EI/578 | - | HP DRUM N2 SUPPLY LINE | 1542874-D1E3-1700 | 1/1 | 11HAD50BR083 | W13 | SW | F | 1.5 | 7.14 | AXD-1.2 Rev.1 | W413 | 2025-09-29 |  |  | 108648 | 2025-09-29 | PIPE SMLS | SA-106 C | A66614 | ALPL10007 | 1.5 | 160 | 40 | 7.14 | 3 | TEE REDUCER | SA-105 | D05198 | ALPL10082 | 1.5 | CL 6000 | 40 | 7.14 | 100% | 100% | 0% | 10% | 0% | 0% | 0% | PROPANE | NO
ALP/11/B/H-EP/EI/578 | - | HP DRUM N2 SUPPLY LINE | 1542874-D1E3-1700 | 1/1 | 11HAD50BR083 | W14 | SW | F | 1.5 | 7.14 | AXD-1.2 Rev.1 | W413 | 2025-09-29 |  |  | 108648 | 2025-09-29 | TEE REDUCER | SA-105 | D05198 | ALPL10082 | 1.5 | CL 6000 | 40 | 7.14 | 1 | PIPE SMLS | SA-106 C | A66614 | ALPL10007 | 1.5 | 160 | 40 | 7.14 | 100% | 100% | 0% | 10% | 0% | 0% | 0% | PROPANE | NO
ALP/11/B/H-EP/EI/578 | - | HP DRUM N2 SUPPLY LINE | 1542874-D1E3-1700 | 1/1 | 11HAD50BR083 | W15 | SW | F | 1.5 | 7.14 | AXD-1.2 Rev.1 | W413 | 2025-09-29 |  |  | 108648 | 2025-09-29 | PIPE SMLS | SA-106 C | A66614 | ALPL10007 | 1.5 | 160 | 40 | 7.14 | 3 | TEE REDUCER | SA-105 | D05198 | ALPL10082 | 1.5 | CL 6000 | 40 | 7.14 | 100% | 100% | 0% | 10% | 0% | 0% | 0% | PROPANE | NO
ALP/11/B/H-EP/EI/578 | - | HP DRUM N2 SUPPLY LINE | 1542874-D1E3-1700 | 1/1 | 11HAD50BR083 | W16 | SW | F | 1.5 | 7.14 | AXD-1.2 Rev.1 | W413 | 2025-09-29 |  |  | 108648 | 2025-09-29 | TEE REDUCER | SA-105 | D05198 | ALPL10082 | 1.5 | CL 6000 | 40 | 7.14 | 1 | PIPE SMLS | SA-106 C | A66614 | ALPL10007 | 1.5 | 160 | 40 | 7.14 | 100% | 100% | 0% | 10% | 0% | 0% | 0% | PROPANE | NO
ALP/11/B/H-EP/EI/578 | - | HP DRUM N2 SUPPLY LINE | 1542874-D1E3-1700 | 1/1 | 11HAD50BR083 | W17 | SW | F | 1.5 | 7.14 | AXD-1.2 Rev.1 | W413 | 2025-09-29 |  |  | 108648 | 2025-09-29 | PIPE SMLS | SA-106 C | A66614 | ALPL10007 | 1.5 | 160 | 40 | 7.14 | 4 | 90D ELBOW | SA-105 | D06735 | ALPL10058 | 1.5 | CL 6000 | 40 | 7.14 | 100% | 100% | 0% | 10% | 0% | 0% | 0% | PROPANE | NO
ALP/11/B/H-EP/EI/578 | - | HP DRUM N2 SUPPLY LINE | 1542874-D1E3-1700 | 1/1 | 11HAD50BR083 | W18 | SW | F | 1.5 | 7.14 | AXD-1.2 Rev.1 | W413 | 2025-09-30 |  |  | 108648 | 2025-09-30 | 90D ELBOW | SA-105 | D06735 | ALPL10058 | 1.5 | CL 6000 | 40 | 7.14 | 1 | PIPE SMLS | SA-106 C | A66614 | ALPL10007 | 1.5 | 160 | 40 | 7.14 | 100% | 100% | 0% | 10% | 0% | 0% | 0% | PROPANE | NO
ALP/11/B/H-EP/EI/578 | - | HP DRUM N2 SUPPLY LINE | 1542874-D1E3-1700 | 1/1 | 11HAD50BR083 | W19(DELETED) | SW | F | 1.5 | 7.14 | AXD-1.2 Rev.1 | [6 empty] | PIPE SMLS | SA-106 C | A66614 | ALPL10007 | 1.5 | 160 | 40 | 7.14 | 5 | COUPLING FULL | SA-105 | C21432 | ALPL10057 | 1.5 | CL 6000 | 40 | 7.14 | 100% | 100% | 0% | 10% | 0% | 0% | 0% | PROPANE | NO
ALP/11/B/H-EP/EI/578 | - | HP DRUM N2 SUPPLY LINE | 1542874-D1E3-1700 | 1/1 | 11HAD50BR083 | W20 | SW | F | 1.5 | 7.14 | AXD-1.2 Rev.1 | W365 | 2025-12-16 |  |  | 108648 | 2025-12-16 | COUPLING FULL | SA-105 | C21432 | ALPL10057 | 1.5 | CL 6000 | 40 | 7.14 | TP-DRUM | NOZZLE | SA-106 C | 636366 | 0 | 1.5 | 160 | 40 | 7.14 | 100% | 100% | 0% | 10% | 0% | 0% | 0% | PROPANE | NO
ALP/11/B/H-EP/EI/579 | - | HP FW VENT LINE DRAIN FUNNEL | 1542874-D1E3-1633 | 1/1 | 11HAC59BR251 | W1 | SW | F | 1 | 6.35 | AXD-1.2 Rev.1 | [6 empty] | SOCKOLET | SA-105 | S40868 | ALP0088 | 1 | CL 6000 | 25 | 6.35 | 1 | PIPE SMLS | SA-106 C | D07866 | ALPL10013 | 1 | 160 | 25 | 6.35 | 100% | 100% | 0% | 10% | 0% | 0% | 0% | PROPANE | NO
ALP/11/B/H-EP/EI/579 | - | HP FW VENT LINE DRAIN FUNNEL | 1542874-D1E3-1633 | 1/1 | 11HAC59BR251 | W2 | SW | F | 1 | 6.35 | AXD-1.2 Rev.1 | W401 | 2025-12-17 |  |  | 108648 | 2025-12-17 | PIPE SMLS | SA-106 C | 2-62156 | ALPL10013 | 1 | 160 | 25 | 6.35 | 3 | 90D ELBOW | SA-105 | D05199 | ALPL10071 | 1 | CL 6000 | 25 | 6.35 | 100% | 100% | 0% | 10% | 0% | 0% | 0% | PROPANE | NO
ALP/11/B/H-EP/EI/579 | - | HP FW VENT LINE DRAIN FUNNEL | 1542874-D1E3-1633 | 1/1 | 11HAC59BR251 | W3 | SW | F | 1 | 6.35 | AXD-1.2 Rev.1 | W401 | 2025-12-17 |  |  | 108648 | 2025-12-17 | 90D ELBOW | SA-105 | D05199 | ALPL10071 | 1 | CL 6000 | 25 | 6.35 | 1 | PIPE SMLS | SA-106 C | 2-62156 | ALPL10013 | 1 | 160 | 25 | 6.35 | 100% | 100% | 0% | 10% | 0% | 0% | 0% | PROPANE | NO
ALP/11/B/H-EP/EI/579 | - | HP FW VENT LINE DRAIN FUNNEL | 1542874-D1E3-1633 | 1/1 | 11HAC59BR251 | W4 | SW | F | 1 | 6.35 | AXD-1.2 Rev.1 | W401 | 2025-12-17 |  |  | 108648 | 2025-12-17 | PIPE SMLS | SA-106 C | 2-62156 | ALPL10013 | 1 | 160 | 25 | 6.35 | 3 | 90D ELBOW | SA-105 | D05199 | ALPL10071 | 1 | CL 6000 | 25 | 6.35 | 100% | 100% | 0% | 10% | 0% | 0% | 0% | PROPANE | NO
ALP/11/B/H-EP/EI/579 | - | HP FW VENT LINE DRAIN FUNNEL | 1542874-D1E3-1633 | 1/1 | 11HAC59BR251 | W5 | SW | F | 1 | 6.35 | AXD-1.2 Rev.1 | W401 | 2025-12-17 |  |  | 108648 | 2025-12-17 | 90D ELBOW | SA-105 | D05199 | ALPL10071 | 1 | CL 6000 | 25 | 6.35 | 1 | PIPE SMLS | SA-106 C | 2-62156 | ALPL10013 | 1 | 160 | 25 | 6.35 | 100% | 100% | 0% | 10% | 0% | 0% | 0% | PROPANE | NO
ALP/11/B/H-EP/EI/579 | - | HP FW VENT LINE DRAIN FUNNEL | 1542874-D1E3-1633 | 1/1 | 11HAC59BR251 | W6 | SW | F | 1 | 6.35 | AXD-1.2 Rev.1 | W401 | 2025-12-17 |  |  | 108648 | 2025-12-17 | PIPE SMLS | SA-106 C | 2-62156 | ALPL10013 | 1 | 160 | 25 | 6.35 | 3 | 90D ELBOW | SA-105 | D05199 | ALPL10071 | 1 | CL 6000 | 25 | 6.35 | 100% | 100% | 0% | 10% | 0% | 0% | 0% | PROPANE | NO
ALP/11/B/H-EP/EI/579 | - | HP FW VENT LINE DRAIN FUNNEL | 1542874-D1E3-1633 | 1/1 | 11HAC59BR251 | W7 | SW | F | 1 | 6.35 | AXD-1.2 Rev.1 | [6 empty] | 90D ELBOW | SA-105 | D05199 | ALPL10071 | 1 | CL 6000 | 25 | 6.35 | 1 | PIPE SMLS | SA-106 C | 2-62156 | ALPL10013 | 1 | 160 | 25 | 6.35 | 100% | 100% | 0% | 10% | 0% | 0% | 0% | PROPANE | NO
ALP/11/B/H-EP/EI/579 | - | HP FW VENT LINE DRAIN FUNNEL | 1542874-D1E3-1633 | 1/1 | 11HAC59BR251 | W8 | SW | F | 1 | 6.35 | AXD-1.2 Rev.1 | W401 | 2025-12-05 |  |  | 108648 | 2025-12-05 | PIPE SMLS | SA-106 C | 2-62156 | ALPL10013 | 1 | 160 | 25 | 6.35 | ITEM NO. | Globe Valve | SA-105 | YBA | 08-0243 | 1 | CL.1500 SPL | 25 | 6.35 | 100% | 100% | 0% | 10% | 0% | 0% | 0% | PROPANE | NO
ALP/11/B/H-EP/EI/579 | - | HP FW VENT LINE DRAIN FUNNEL | 1542874-D1E3-1633 | 1/1 | 11HAC59BR252 | W9 | SW | F | 1 | 6.35 | AXD-1.2 Rev.1 | W401 | 2025-12-05 |  |  | 108648 | 2025-12-05 | Globe Valve | SA-105 | YBA | 08-0243 | 1 | CL.1500 SPL | 25 | 6.35 | 1 | PIPE SMLS | SA-106 C | 2-62156 | ALPL10013 | 1 | 160 | 25 | 6.35 | 100% | 100% | 0% | 10% | 0% | 0% | 0% | PROPANE | NO
ALP/11/B/H-EP/EI/579 | - | HP FW VENT LINE DRAIN FUNNEL | 1542874-D1E3-1633 | 1/1 | 11HAC59BR252 | W10 | SW | F | 1 | 6.35 | AXD-1.2 Rev.1 | W401 | 2025-12-05 |  |  | 108648 | 2025-12-05 | PIPE SMLS | SA-106 C | 2-62156 | ALPL10013 | 1 | 160 | 25 | 6.35 | ITEM NO. | Globe Valve | SA-105 | YBA | 08-0244 | 1 | CL.2500 | 25 | 6.35 | 100% | 100% | 0% | 10% | 0% | 0% | 0% | PROPANE | NO
ALP/11/B/H-EP/EI/579 | - | HP FW VENT LINE DRAIN FUNNEL | 1542874-D1E3-1633 | 1/1 | 11HAC59BR253 | W11 | SW | F | 1 | 4.55 | AXD-1.2 Rev.1 | W401 | 2025-12-05 |  |  | 108648 | 2025-12-05 | Globe Valve | SA-105 | YBA | 08-0244 | 1 | CL.2500 | 25 | 4.55 | 2 | PIPE SMLS | SA-106 B | 23313401 | ALPL10012 | 1 | 80 | 25 | 4.55 | 100% | 100% | 0% | 10% | 0% | 0% | 0% | PROPANE | NO
ALP/11/B/H-EP/EI/579 | - | HP FW VENT LINE DRAIN FUNNEL | 1542874-D1E3-1633 | 1/1 | 11HAC59BR253 | W12 | SW | F | 1 | 4.55 | AXD-1.2 Rev.1 | W401 | 2025-12-05 |  |  | 108648 | 2025-12-05 | PIPE SMLS | SA-106 B | 23313401 | ALPL10012 | 1 | 80 | 25 | 4.55 | 4 | 90D ELBOW | SA-105 | D05197 | ALPL10068 | 1 | CL 3000 | 25 | 4.55 | 100% | 100% | 0% | 10% | 0% | 0% | 0% | PROPANE | NO
ALP/11/B/H-EP/EI/579 | - | HP FW VENT LINE DRAIN FUNNEL | 1542874-D1E3-1633 | 1/1 | 11HAC59BR253 | W13 | SW | F | 1 | 4.55 | AXD-1.2 Rev.1 | W401 | 2025-12-05 |  |  | 108648 | 2025-12-05 | 90D ELBOW | SA-105 | D05197 | ALPL10068 | 1 | CL 3000 | 25 | 4.55 | 2 | PIPE SMLS | SA-106 B | 23313401 | ALPL10012 | 1 | 80 | 25 | 4.55 | 100% | 100% | 0% | 10% | 0% | 0% | 0% | PROPANE | NO
ALP/11/B/H-EP/EI/579 | - | HP FW VENT LINE DRAIN FUNNEL | 1542874-D1E3-1633 | 1/1 | 11HAC59BR253 | W14 | SW | F | 1 | 4.55 | AXD-1.2 Rev.1 | W401 | 2025-12-05 |  |  | 108648 | 2025-12-05 | PIPE SMLS | SA-106 B | 23313401 | ALPL10012 | 1 | 80 | 25 | 4.55 | 4 | 90D ELBOW | SA-105 | D05197 | ALPL10068 | 1 | CL 3000 | 25 | 4.55 | 100% | 100% | 0% | 10% | 0% | 0% | 0% | PROPANE | NO
ALP/11/B/H-EP/EI/579 | - | HP FW VENT LINE DRAIN FUNNEL | 1542874-D1E3-1633 | 1/1 | 11HAC59BR253 | W15 | SW | F | 1 | 4.55 | AXD-1.2 Rev.1 | W401 | 2025-12-05 |  |  | 108648 | 2025-12-05 | 90D ELBOW | SA-105 | D05197 | ALPL10068 | 1 | CL 3000 | 25 | 4.55 | 2 | PIPE SMLS | SA-106 B | 23313401 | ALPL10012 | 1 | 80 | 25 | 4.55 | 100% | 100% | 0% | 10% | 0% | 0% | 0% | PROPANE | NO
ALP/11/B/H-EP/EI/580 | - | LP STEAM CONDENSATE POT LSAHH DRAIN | 1542874-D1E3-1792 | 1/1 | 11LBA20BR207 | W1 | SW | F | 1 | 3.38 | IN PROGRESS | [6 empty] | DWG | 0 |  |  | 1 | 0 | 25 | 3.38 | 1 | PIPE SMLS | SA-106 B | B2-3111619 | ALPL10014 | 1 | 40 | 25 | 3.38 | 100% | 100% | 0% | 10% | 0% | 0% | 0% | CHECK | CHECK
ALP/11/B/H-EP/EI/580 | - | LP STEAM CONDENSATE POT LSAHH DRAIN | 1542874-D1E3-1792 | 1/1 | 11LBA20BR207 | W2 | SW | F | 1 | 3.38 | AXD-1.2 Rev.1 | W268 | 2025-11-11 |  |  | 108648 | 2025-11-11 | PIPE SMLS | SA-106 B | B2-3111619 | ALPL10014 | 1 | 40 | 25 | 3.38 | 2 | 90D ELBOW | SA-105 | D05197 | ALPL10068 | 1 | CL 3000 | 25 | 3.38 | 100% | 100% | 0% | 10% | 0% | 0% | 0% | PROPANE | NO
ALP/11/B/H-EP/EI/580 | - | LP STEAM CONDENSATE POT LSAHH DRAIN | 1542874-D1E3-1792 | 1/1 | 11LBA20BR207 | W3 | SW | F | 1 | 3.38 | AXD-1.2 Rev.1 | W268 | 2025-11-11 |  |  | 108648 | 2025-11-11 | 90D ELBOW | SA-105 | D05197 | ALPL10068 | 1 | CL 3000 | 25 | 3.38 | 1 | PIPE SMLS | SA-106 B | B2-3111619 | ALPL10014 | 1 | 40 | 25 | 3.38 | 100% | 100% | 0% | 10% | 0% | 0% | 0% | PROPANE | NO
ALP/11/B/H-EP/EI/580 | - | LP STEAM CONDENSATE POT LSAHH DRAIN | 1542874-D1E3-1792 | 1/1 | 11LBA20BR207 | W4 | SW | F | 1 | 3.38 | AXD-1.2 Rev.1 | [6 empty] | PIPE SMLS | SA-106 B | B2-3111619 | ALPL10014 | 1 | 40 | 25 | 3.38 | 3 | 45D ELBOW | SA-105 | C37023 | ALPL10103 | 1 | CL 3000 | 25 | 3.38 | 100% | 100% | 0% | 10% | 0% | 0% | 0% | PROPANE | NO
ALP/11/B/H-EP/EI/580 | - | LP STEAM CONDENSATE POT LSAHH DRAIN | 1542874-D1E3-1792 | 1/1 | 11LBA20BR207 | W5 | SW | F | 1 | 3.38 | AXD-1.2 Rev.1 | [6 empty] | 45D ELBOW | SA-105 | C37023 | ALPL10103 | 1 | CL 3000 | 25 | 3.38 | 1 | PIPE SMLS | SA-106 B | B2-3111619 | ALPL10014 | 1 | 40 | 25 | 3.38 | 100% | 100% | 0% | 10% | 0% | 0% | 0% | PROPANE | NO
ALP/11/B/H-EP/EI/580 | - | LP STEAM CONDENSATE POT LSAHH DRAIN | 1542874-D1E3-1792 | 1/1 | 11LBA20BR207 | W6 | SW | F | 1 | 3.38 | AXD-1.2 Rev.1 | W268 | 2025-11-11 |  |  | 108648 | 2025-11-11 | PIPE SMLS | SA-106 B | B2-3111619 | ALPL10014 | 1 | 40 | 25 | 3.38 | 2 | 90D ELBOW | SA-105 | D05197 | ALPL10068 | 1 | CL 3000 | 25 | 3.38 | 100% | 100% | 0% | 10% | 0% | 0% | 0% | PROPANE | NO
ALP/11/B/H-EP/EI/580 | - | LP STEAM CONDENSATE POT LSAHH DRAIN | 1542874-D1E3-1792 | 1/1 | 11LBA20BR207 | W7 | SW | F | 1 | 3.38 | AXD-1.2 Rev.1 | [6 empty] | 90D ELBOW | SA-105 | D05197 | ALPL10068 | 1 | CL 3000 | 25 | 3.38 | 1 | PIPE SMLS | SA-106 B | B2-3111619 | ALPL10014 | 1 | 40 | 25 | 3.38 | 100% | 100% | 0% | 10% | 0% | 0% | 0% | PROPANE | NO
ALP/11/B/H-EP/EI/580 | - | LP STEAM CONDENSATE POT LSAHH DRAIN | 1542874-D1E3-1792 | 1/1 | 11LBA20BR207 | W8 | SW | F | 1 | 3.38 | AXD-1.2 Rev.1 | W268 | 2025-11-11 |  |  | 108648 | 2025-11-11 | PIPE SMLS | SA-106 B | B2-3111619 | ALPL10014 | 1 | 40 | 25 | 3.38 | ITEM NO. | Globe Valve | SA-105 | YBA | 08-1606 | 1 | CL.600 | 25 | 3.38 | 100% | 100% | 0% | 10% | 0% | 0% | 0% | PROPANE | NO
ALP/11/B/H-EP/EI/580 | - | LP STEAM CONDENSATE POT LSAHH DRAIN | 1542874-D1E3-1792 | 1/1 | 11LBA20BR207 | W9 | SW | F | 1 | 3.38 | AXD-1.2 Rev.1 | W268 | 2025-11-11 |  |  | 108648 | 2025-11-11 | Globe Valve | SA-105 | YBA | 08-1606 | 1 | CL.600 | 25 | 3.38 | 1 | PIPE SMLS | SA-106 B | B2-3111619 | ALPL10014 | 1 | 40 | 25 | 3.38 | 100% | 100% | 0% | 10% | 0% | 0% | 0% | PROPANE | NO
ALP/11/B/H-EP/EI/580 | - | LP STEAM CONDENSATE POT LSAHH DRAIN | 1542874-D1E3-1792 | 1/1 | 11LBA20BR207 | W10 | SW | F | 1 | 3.38 | AXD-1.2 Rev.1 | W268 | 2025-11-11 |  |  | 108648 | 2025-11-11 | PIPE SMLS | SA-106 B | B2-3111619 | ALPL10014 | 1 | 40 | 25 | 3.38 | 4 | CAP | SA-105 | D06836 | ALPL10108 | 1 | CL 3000 | 25 | 3.38 | 100% | 100% | 0% | 10% | 0% | 0% | 0% | PROPANE | NO
ALP/11/B/H-EP/EI/581 | A | HP ECON COMBINED DRAIN LINE 2 | 1542874-D1E3-1686 | 1/1 | 11HAC57BR205 | W1 | SW | F | 1 | 6.35 | AXD-1.2 Rev.1 | [6 empty] | PIPE SMLS | SA-106 C | 2-62156 | ALPL10013 | 1 | 160 | 25 | 6.35 | 3 | COUPLING REDUCER | SA-105 | A44122 | ALPL10083 | 1 | CL 6000 | 25 | 6.35 | 100% | 100% | 0% | 10% | 0% | 0% | 0% | PROPANE | NO
ALP/11/B/H-EP/EI/581 | A | HP ECON COMBINED DRAIN LINE 2 | 1542874-D1E3-1686 | 1/1 | 11HAC57BR205 | W2 | SW | F | 2 | 8.74 | AXD-1.2 Rev.1 | W268 | 2025-11-04 |  |  | 108648 | 2025-11-04 | COUPLING REDUCER | SA-105 | A44122 | ALPL10083 | 2 | CL 6000 | 50 | 8.74 | 1 | PIPE SMLS | SA-106 C | D17332 | ALPL10011 | 2 | 160 | 50 | 8.74 | 100% | 100% | 0% | 10% | 0% | 0% | 0% | PROPANE | NO
ALP/11/B/H-EP/EI/581 | A | HP ECON COMBINED DRAIN LINE 2 | 1542874-D1E3-1686 | 1/1 | 11HAC57BR205 | W3 | SW | F | 2 | 8.74 | AXD-1.2 Rev.1 | W401 | 2025-11-04 |  |  | 108648 | 2025-11-04 | PIPE SMLS | SA-106 C | D17332 | ALPL10011 | 2 | 160 | 50 | 8.74 | 4 | TEE REDUCER | SA-105 | D05198 | ALPL10082 | 2 | CL 6000 | 50 | 8.74 | 100% | 100% | 0% | 10% | 0% | 0% | 0% | PROPANE | NO
ALP/11/B/H-EP/EI/581 | A | HP ECON COMBINED DRAIN LINE 2 | 1542874-D1E3-1686 | 1/1 | 11HAC57BR205 | W4 | SW | F | 2 | 8.74 | AXD-1.2 Rev.1 | W401 | 2025-11-04 |  |  | 108648 | 2025-11-04 | TEE REDUCER | SA-105 | D05198 | ALPL10082 | 2 | CL 6000 | 50 | 8.74 | 1 | PIPE SMLS | SA-106 C | D17332 | ALPL10011 | 2 | 160 | 50 | 8.74 | 100% | 100% | 0% | 10% | 0% | 0% | 0% | PROPANE | NO
ALP/11/B/H-EP/EI/581 | A | HP ECON COMBINED DRAIN LINE 2 | 1542874-D1E3-1686 | 1/1 | 11HAC57BR205 | W5 | SW | F | 2 | 8.74 | AXD-1.2 Rev.1 | W401 | 2025-11-04 |  |  | 108648 | 2025-11-04 | PIPE SMLS | SA-106 C | D17332 | ALPL10011 | 2 | 160 | 50 | 8.74 | 4 | TEE REDUCER | SA-105 | D05198 | ALPL10082 | 2 | CL 6000 | 50 | 8.74 | 100% | 100% | 0% | 10% | 0% | 0% | 0% | PROPANE | NO
ALP/11/B/H-EP/EI/581 | A | HP ECON COMBINED DRAIN LINE 2 | 1542874-D1E3-1686 | 1/1 | 11HAC57BR205 | W6 | SW | F | 2 | 8.74 | AXD-1.2 Rev.1 | W401 | 2025-11-04 |  |  | 108648 | 2025-11-04 | TEE REDUCER | SA-105 | D05198 | ALPL10082 | 2 | CL 6000 | 50 | 8.74 | 1 | PIPE SMLS | SA-106 C | D17332 | ALPL10011 | 2 | 160 | 50 | 8.74 | 100% | 100% | 0% | 10% | 0% | 0% | 0% | PROPANE | NO
ALP/11/B/H-EP/EI/581 | A | HP ECON COMBINED DRAIN LINE 2 | 1542874-D1E3-1686 | 1/1 | 11HAC57BR205 | W7 | SW | F | 2 | 8.74 | AXD-1.2 Rev.1 | W401 | 2025-11-03 |  |  | 108648 | 2025-11-03 | PIPE SMLS | SA-106 C | D17332 | ALPL10011 | 2 | 160 | 50 | 8.74 | 4 | TEE REDUCER | SA-105 | D05198 | ALPL10082 | 2 | CL 6000 | 50 | 8.74 | 100% | 100% | 0% | 10% | 0% | 0% | 0% | PROPANE | NO
ALP/11/B/H-EP/EI/581 | A | HP ECON COMBINED DRAIN LINE 2 | 1542874-D1E3-1686 | 1/1 | 11HAC57BR205 | W8 | SW | F | 2 | 8.74 | AXD-1.2 Rev.1 | W401 | 2025-11-03 |  |  | 108648 | 2025-11-03 | TEE REDUCER | SA-105 | D05198 | ALPL10082 | 2 | CL 6000 | 50 | 8.74 | 1 | PIPE SMLS | SA-106 C | D17332 | ALPL10011 | 2 | 160 | 50 | 8.74 | 100% | 100% | 0% | 10% | 0% | 0% | 0% | PROPANE | NO
ALP/11/B/H-EP/EI/581 | A | HP ECON COMBINED DRAIN LINE 2 | 1542874-D1E3-1686 | 1/1 | 11HAC57BR205 | W9 | SW | F | 2 | 8.74 | AXD-1.2 Rev.1 | W401 | 2025-11-01 |  |  | 108648 | 2025-11-01 | PIPE SMLS | SA-106 C | D17332 | ALPL10011 | 2 | 160 | 50 | 8.74 | 4 | TEE REDUCER | SA-105 | D05198 | ALPL10082 | 2 | CL 6000 | 50 | 8.74 | 100% | 100% | 0% | 10% | 0% | 0% | 0% | PROPANE | NO
ALP/11/B/H-EP/EI/581 | A | HP ECON COMBINED DRAIN LINE 2 | 1542874-D1E3-1686 | 1/1 | 11HAC57BR205 | W10 | SW | F | 2 | 8.74 | AXD-1.2 Rev.1 | W209 | 2025-11-01 |  |  | 108648 | 2025-11-01 | TEE REDUCER | SA-105 | D05198 | ALPL10082 | 2 | CL 6000 | 50 | 8.74 | 1 | PIPE SMLS | SA-106 C | D17332 | ALPL10011 | 2 | 160 | 50 | 8.74 | 100% | 100% | 0% | 10% | 0% | 0% | 0% | PROPANE | NO
ALP/11/B/H-EP/EI/581 | A | HP ECON COMBINED DRAIN LINE 2 | 1542874-D1E3-1686 | 1/1 | 11HAC57BR205 | W11 | SW | F | 2 | 8.74 | AXD-1.2 Rev.1 | W401 | 2025-11-03 |  |  | 108648 | 2025-11-03 | PIPE SMLS | SA-106 C | D17332 | ALPL10011 | 2 | 160 | 50 | 8.74 | 4 | TEE REDUCER | SA-105 | D05198 | ALPL10082 | 2 | CL 6000 | 50 | 8.74 | 100% | 100% | 0% | 10% | 0% | 0% | 0% | PROPANE | NO
ALP/11/B/H-EP/EI/581 | A | HP ECON COMBINED DRAIN LINE 2 | 1542874-D1E3-1686 | 1/1 | 11HAC57BR205 | W12 | SW | F | 2 | 8.74 | AXD-1.2 Rev.1 | W401 | 2025-11-03 |  |  | 108648 | 2025-11-03 | TEE REDUCER | SA-105 | D05198 | ALPL10082 | 2 | CL 6000 | 50 | 8.74 | 1 | PIPE SMLS | SA-106 C | D17332 | ALPL10011 | 2 | 160 | 50 | 8.74 | 100% | 100% | 0% | 10% | 0% | 0% | 0% | PROPANE | NO
ALP/11/B/H-EP/EI/581 | A | HP ECON COMBINED DRAIN LINE 2 | 1542874-D1E3-1686 | 1/1 | 11HAC57BR205 | W13 | SW | F | 2 | 8.74 | AXD-1.2 Rev.1 | W401 | 2025-11-03 |  |  | 108648 | 2025-11-03 | PIPE SMLS | SA-106 C | D17332 | ALPL10011 | 2 | 160 | 50 | 8.74 | 5 | 90D ELBOW | SA-105 | B18152 | ALPL10066 | 2 | CL 6000 | 50 | 8.74 | 100% | 100% | 0% | 10% | 0% | 0% | 0% | PROPANE | NO
ALP/11/B/H-EP/EI/581 | A | HP ECON COMBINED DRAIN LINE 2 | 1542874-D1E3-1686 | 1/1 | 11HAC57BR205 | W14 | SW | F | 2 | 8.74 | AXD-1.2 Rev.1 | W413 | 2025-11-08 |  |  | 108648 | 2025-11-08 | 90D ELBOW | SA-105 | B18152 | ALPL10066 | 2 | CL 6000 | 50 | 8.74 | 1 | PIPE SMLS | SA-106 C | D17332 | ALPL10011 | 2 | 160 | 50 | 8.74 | 100% | 100% | 0% | 10% | 0% | 0% | 0% | PROPANE | NO
ALP/11/B/H-EP/EI/581 | A | HP ECON COMBINED DRAIN LINE 2 | 1542874-D1E3-1686 | 1/1 | 11HAC57BR205 | W15 | SW | F | 2 | 8.74 | AXD-1.2 Rev.1 | W401 | 2025-11-01 |  |  | 108648 | 2025-11-01 | PIPE SMLS | SA-106 C | D17332 | ALPL10011 | 2 | 160 | 50 | 8.74 | ITEM NO. | Gate Valve | SA-105 | YBS | 08-0222 | 2 | CL.1500 SPL | 50 | 8.74 | 100% | 100% | 0% | 10% | 0% | 0% | 0% | PROPANE | NO
ALP/11/B/H-EP/EI/581 | A | HP ECON COMBINED DRAIN LINE 2 | 1542874-D1E3-1686 | 1/1 | 11HAC57BR206 | W16 | SW | F | 2 | 8.74 | AXD-1.2 Rev.1 | W401 | 2025-11-03 |  |  | 108648 | 2025-11-03 | Gate Valve | SA-105 | YBS | 08-0222 | 2 | CL.1500 SPL | 50 | 8.74 | 1 | PIPE SMLS | SA-106 C | D17332 | ALPL10011 | 2 | 160 | 50 | 8.74 | 100% | 100% | 0% | 10% | 0% | 0% | 0% | PROPANE | NO
ALP/11/B/H-EP/EI/581 | A | HP ECON COMBINED DRAIN LINE 2 | 1542874-D1E3-1686 | 1/1 | 11HAC57BR206 | W17 | SW | F | 2 | 8.74 | AXD-1.2 Rev.1 | W401 | 2025-11-01 |  |  | 108648 | 2025-11-01 | PIPE SMLS | SA-106 C | D17332 | ALPL10011 | 2 | 160 | 50 | 8.74 | ITEM NO. | Gate Valve | SA-105 | YBV | 08-0223 | 2 | CL.2500 | 50 | 8.74 | 100% | 100% | 0% | 10% | 0% | 0% | 0% | PROPANE | NO
ALP/11/B/H-EP/EI/581 | A | HP ECON COMBINED DRAIN LINE 2 | 1542874-D1E3-1686 | 1/1 | 11HAC57BR207 | W18 | SW | F | 2 | 5.54 | AXD-1.2 Rev.1 | W401 | 2025-11-01 |  |  | 108648 | 2025-11-01 | Gate Valve | SA-105 | YBV | 08-0223 | 2 | CL.2500 | 50 | 5.54 | 2 | PIPE SMLS | SA-106 B | 21109185 | ALPL10000 | 2 | 80 | 50 | 5.54 | 100% | 100% | 0% | 10% | 0% | 0% | 0% | PROPANE | NO
ALP/11/B/H-EP/EI/581 | A | HP ECON COMBINED DRAIN LINE 2 | 1542874-D1E3-1686 | 1/1 | 11HAC57BR207 | W19 | SW | F | 2 | 5.54 | AXD-1.2 Rev.1 | W413 | 2025-11-08 |  |  | 108648 | 2025-11-08 | PIPE SMLS | SA-106 B | 21109185 | ALPL10000 | 2 | 80 | 50 | 5.54 | 6 | 90D ELBOW | SA-105 | D06735 | ALPL10046 | 2 | CL 3000 | 50 | 5.54 | 100% | 100% | 0% | 10% | 0% | 0% | 0% | PROPANE | NO
ALP/11/B/H-EP/EI/581 | A | HP ECON COMBINED DRAIN LINE 2 | 1542874-D1E3-1686 | 1/1 | 11HAC57BR207 | W20 | SW | F | 2 | 5.54 | AXD-1.2 Rev.1 | W209 | 2025-11-01 |  |  | 108648 | 2025-11-01 | 90D ELBOW | SA-105 | D06735 | ALPL10046 | 2 | CL 3000 | 50 | 5.54 | 2 | PIPE SMLS | SA-106 B | 21109185 | ALPL10000 | 2 | 80 | 50 | 5.54 | 100% | 100% | 0% | 10% | 0% | 0% | 0% | PROPANE | NO
ALP/11/B/H-EP/EI/581 | A | HP ECON COMBINED DRAIN LINE 2 | 1542874-D1E3-1686 | 1/1 | 11HAC57BR207 | W21 | SW | F | 2 | 5.54 | AXD-1.2 Rev.1 | W209 | 2025-11-01 |  |  | 108648 | 2025-11-01 | PIPE SMLS | SA-106 B | 21109185 | ALPL10000 | 2 | 80 | 50 | 5.54 | 6 | 90D ELBOW | SA-105 | D06735 | ALPL10046 | 2 | CL 3000 | 50 | 5.54 | 100% | 100% | 0% | 10% | 0% | 0% | 0% | PROPANE | NO
ALP/11/B/H-EP/EI/581 | A | HP ECON COMBINED DRAIN LINE 2 | 1542874-D1E3-1686 | 1/1 | 11HAC57BR207 | W22 | SW | F | 2 | 5.54 | AXD-1.2 Rev.1 | W209 | 2025-11-01 |  |  | 108648 | 2025-11-01 | 90D ELBOW | SA-105 | D06735 | ALPL10046 | 2 | CL 3000 | 50 | 5.54 | 2 | PIPE SMLS | SA-106 B | 21109185 | ALPL10000 | 2 | 80 | 50 | 5.54 | 100% | 100% | 0% | 10% | 0% | 0% | 0% | PROPANE | NO
ALP/11/B/H-EP/EI/581 | A | HP ECON COMBINED DRAIN LINE 2 | 1542874-D1E3-1686 | 1/1 | 11HAC57BR207 | W23 | SW | F | 2 | 5.54 | AXD-1.2 Rev.1 | W209 | 2025-11-01 |  |  | 108648 | 2025-11-01 | PIPE SMLS | SA-106 B | 21109185 | ALPL10000 | 2 | 80 | 50 | 5.54 | 6 | 90D ELBOW | SA-105 | D06735 | ALPL10046 | 2 | CL 3000 | 50 | 5.54 | 100% | 100% | 0% | 10% | 0% | 0% | 0% | PROPANE | NO
ALP/11/B/H-EP/EI/581 | A | HP ECON COMBINED DRAIN LINE 2 | 1542874-D1E3-1686 | 1/1 | 11HAC57BR207 | W24 | SW | F | 2 | 5.54 | AXD-1.2 Rev.1 | W209 | 2025-11-01 |  |  | 108648 | 2025-11-01 | 90D ELBOW | SA-105 | D06735 | ALPL10046 | 2 | CL 3000 | 50 | 5.54 | 2 | PIPE SMLS | SA-106 B | 21109185 | ALPL10000 | 2 | 80 | 50 | 5.54 | 100% | 100% | 0% | 10% | 0% | 0% | 0% | PROPANE | NO
ALP/11/B/H-EP/EI/581 | A | HP ECON COMBINED DRAIN LINE 2 | 1542874-D1E3-1686 | 1/1 | 11HAC57BR207 | W25 | SW | F | 2 | 5.54 | AXD-1.2 Rev.1 | W413 | 2025-11-08 |  |  | 108648 | 2025-11-08 | PIPE SMLS | SA-106 B | 21109185 | ALPL10000 | 2 | 80 | 50 | 5.54 | 7 | 45D ELBOW | SA-105 | B21950 | ALPL10084 | 2 | CL 3000 | 50 | 5.54 | 100% | 100% | 0% | 10% | 0% | 0% | 0% | PROPANE | NO
ALP/11/B/H-EP/EI/581 | A | HP ECON COMBINED DRAIN LINE 2 | 1542874-D1E3-1686 | 1/1 | 11HAC57BR207 | W26 | SW | F | 2 | 5.54 | AXD-1.2 Rev.1 | W413 | 2025-11-08 |  |  | 108648 | 2025-11-08 | 45D ELBOW | SA-105 | B21950 | ALPL10084 | 2 | CL 3000 | 50 | 5.54 | 2 | PIPE SMLS | SA-106 B | 21109185 | ALPL10000 | 2 | 80 | 50 | 5.54 | 100% | 100% | 0% | 10% | 0% | 0% | 0% | PROPANE | NO
ALP/11/B/H-EP/EI/581 | A | HP ECON COMBINED DRAIN LINE 2 | 1542874-D1E3-1686 | 1/1 | 11HAC57BR207 | W27 | SW | F | 2 | 5.54 | AXD-1.2 Rev.1 | W365 | 2025-11-28 |  |  | 108648 | 2025-11-28 | PIPE SMLS | SA-106 B | 21109185 | ALPL10000 | 2 | 80 | 50 | 5.54 | 4 | LATROLET | SA-105 |  |  | 2 | CL 3000 | 50 | 5.54 | 100% | 100% | 0% | 10% | 0% | 0% | 0% | PROPANE | NO
ALP/11/B/H-EP/EI/582 | - | HP DRUM N2 SUPPLY DRAIN LINE | 1542874-D1E3-1687 | 1/1 | 11HAD50BR221 | W1 | SW | F | 1 | 6.35 | AXD-1.2 Rev.1 | W209 | 2025-12-17 |  |  | 108648 | 2025-12-17 | TEE REDUCER | SA-105 | D05198 | ALPL10082 | 1 | CL 6000 | 25 | 6.35 | 1 | PIPE SMLS | SA-106 C | 2-62156 | ALPL10013 | 1 | 160 | 25 | 6.35 | 100% | 100% | 0% | 10% | 0% | 0% | 0% | PROPANE | NO
ALP/11/B/H-EP/EI/582 | - | HP DRUM N2 SUPPLY DRAIN LINE | 1542874-D1E3-1687 | 1/1 | 11HAD50BR221 | W2 | SW | F | 1 | 6.35 | AXD-1.2 Rev.1 | W401 | 2025-12-17 |  |  | 108648 | 2025-12-17 | PIPE SMLS | SA-106 C | 2-62156 | ALPL10013 | 1 | 160 | 25 | 6.35 | ITEM NO. | Globe Valve | SA-105 | YBA | 08-0302 | 1 | CL.600 | 25 | 6.35 | 100% | 100% | 0% | 10% | 0% | 0% | 0% | PROPANE | NO
ALP/11/B/H-EP/EI/582 | - | HP DRUM N2 SUPPLY DRAIN LINE | 1542874-D1E3-1687 | 1/1 | 11HAD50BR221 | W3 | SW | F | 1 | 4.55 | AXD-1.2 Rev.1 | W401 | 2025-12-17 |  |  | 108648 | 2025-12-17 | Globe Valve | SA-105 | YBA | 08-0302 | 1 | CL.600 | 25 | 4.55 | 2 | PIPE SMLS | SA-106 B | 23313401 | ALPL10012 | 1 | 80 | 25 | 4.55 | 100% | 100% | 0% | 10% | 0% | 0% | 0% | PROPANE | NO
ALP/11/B/H-EP/EI/582 | - | HP DRUM N2 SUPPLY DRAIN LINE | 1542874-D1E3-1687 | 1/1 | 11HAD50BR222 | W4 | SW | F | 1 | 4.55 | AXD-1.2 Rev.1 | W401 | 2025-12-16 |  |  | 108648 | 2025-12-16 | PIPE SMLS | SA-106 B | 23313401 | ALPL10012 | 1 | 80 | 25 | 4.55 | 3 | 90D ELBOW | SA-105 | D05197 | ALPL10068 | 1 | CL 3000 | 25 | 4.55 | 100% | 100% | 0% | 10% | 0% | 0% | 0% | PROPANE | NO
ALP/11/B/H-EP/EI/582 | - | HP DRUM N2 SUPPLY DRAIN LINE | 1542874-D1E3-1687 | 1/1 | 11HAD50BR222 | W5 | SW | F | 1 | 4.55 | AXD-1.2 Rev.1 | W401 | 2025-12-16 |  |  | 108648 | 2025-12-16 | 90D ELBOW | SA-105 | D05197 | ALPL10068 | 1 | CL 3000 | 25 | 4.55 | 2 | PIPE SMLS | SA-106 B | 23313401 | ALPL10012 | 1 | 80 | 25 | 4.55 | 100% | 100% | 0% | 10% | 0% | 0% | 0% | PROPANE | NO
ALP/11/B/H-EP/EI/582 | - | HP DRUM N2 SUPPLY DRAIN LINE | 1542874-D1E3-1687 | 1/1 | 11HAD50BR222 | W6 | SW | F | 1 | 4.55 | AXD-1.2 Rev.1 | W401 | 2025-12-16 |  |  | 108648 | 2025-12-16 | PIPE SMLS | SA-106 B | 23313401 | ALPL10012 | 1 | 80 | 25 | 4.55 | 3 | 90D ELBOW | SA-105 | D05197 | ALPL10068 | 1 | CL 3000 | 25 | 4.55 | 100% | 100% | 0% | 10% | 0% | 0% | 0% | PROPANE | NO
ALP/11/B/H-EP/EI/582 | - | HP DRUM N2 SUPPLY DRAIN LINE | 1542874-D1E3-1687 | 1/1 | 11HAD50BR222 | W7 | SW | F | 1 | 4.55 | AXD-1.2 Rev.1 | W401 | 2025-12-16 |  |  | 108648 | 2025-12-16 | 90D ELBOW | SA-105 | D05197 | ALPL10068 | 1 | CL 3000 | 25 | 4.55 | 2 | PIPE SMLS | SA-106 B | 23313401 | ALPL10012 | 1 | 80 | 25 | 4.55 | 100% | 100% | 0% | 10% | 0% | 0% | 0% | PROPANE | NO
ALP/11/B/H-EP/EI/582 | - | HP DRUM N2 SUPPLY DRAIN LINE | 1542874-D1E3-1687 | 1/1 | 11HAD50BR222 | W8 | SW | F | 1 | 4.55 | AXD-1.2 Rev.1 | W401 | 2025-12-16 |  |  | 108648 | 2025-12-16 | PIPE SMLS | SA-106 B | 23313401 | ALPL10012 | 1 | 80 | 25 | 4.55 | 3 | 90D ELBOW | SA-105 | D05197 | ALPL10068 | 1 | CL 3000 | 25 | 4.55 | 100% | 100% | 0% | 10% | 0% | 0% | 0% | PROPANE | NO
ALP/11/B/H-EP/EI/582 | - | HP DRUM N2 SUPPLY DRAIN LINE | 1542874-D1E3-1687 | 1/1 | 11HAD50BR222 | W9 | SW | F | 1 | 4.55 | AXD-1.2 Rev.1 | W401 | 2025-12-16 |  |  | 108648 | 2025-12-16 | 90D ELBOW | SA-105 | D05197 | ALPL10068 | 1 | CL 3000 | 25 | 4.55 | 2 | PIPE SMLS | SA-106 B | 23313401 | ALPL10012 | 1 | 80 | 25 | 4.55 | 100% | 100% | 0% | 10% | 0% | 0% | 0% | PROPANE | NO
ALP/11/B/H-EP/EI/582 | - | HP DRUM N2 SUPPLY DRAIN LINE | 1542874-D1E3-1687 | 1/1 | 11HAD50BR222 | W10 | SW | F | 1 | 4.55 | AXD-1.2 Rev.1 | [6 empty] | PIPE SMLS | SA-106 B | 23313401 | ALPL10012 | 1 | 80 | 25 | 4.55 | 0 | TEE REDUCER | SA-105 |  |  | 1 | CL 3000 | 25 | 4.55 | 100% | 100% | 0% | 10% | 0% | 0% | 0% | PROPANE | NO
ALP/11/B/H-EP/EI/583 | - | HP SATURATED STEAM VENT | 1542874-D1E3-1688 | 1/1 | 11HAH50BR251 | W1 | SW | F | 1 | 6.35 | AXD-1.2 Rev.1 | W237 | 2025-10-15 |  |  | 108648 | 2025-10-15 | SOCKOLET | SA-105 | S40868 | ALP0226 | 1 | CL 6000 | 25 | 6.35 | 1 | PIPE SMLS | SA-106 C | D07866 | ALPL10013 | 1 | 160 | 25 | 6.35 | 100% | 100% | 0% | 10% | 0% | 0% | 0% | PROPANE | NO
ALP/11/B/H-EP/EI/583 | - | HP SATURATED STEAM VENT | 1542874-D1E3-1688 | 1/1 | 11HAH50BR251 | W2 | SW | F | 1 | 6.35 | AXD-1.2 Rev.1 | W420 | 2025-10-14 |  |  | 108648 | 2025-10-14 | PIPE SMLS | SA-106 C | D07866 | ALPL10013 | 1 | 160 | 25 | 6.35 | 4 | 90D ELBOW | SA-105 | D05199 | ALPL10071 | 1 | CL 6000 | 25 | 6.35 | 100% | 100% | 0% | 10% | 0% | 0% | 0% | PROPANE | NO
ALP/11/B/H-EP/EI/583 | - | HP SATURATED STEAM VENT | 1542874-D1E3-1688 | 1/1 | 11HAH50BR251 | W3 | SW | F | 1 | 6.35 | AXD-1.2 Rev.1 | W420 | 2025-10-14 |  |  | 108648 | 2025-10-14 | 90D ELBOW | SA-105 | D05199 | ALPL10071 | 1 | CL 6000 | 25 | 6.35 | 1 | PIPE SMLS | SA-106 C | D07866 | ALPL10013 | 1 | 160 | 25 | 6.35 | 100% | 100% | 0% | 10% | 0% | 0% | 0% | PROPANE | NO
ALP/11/B/H-EP/EI/583 | - | HP SATURATED STEAM VENT | 1542874-D1E3-1688 | 1/1 | 11HAH50BR251 | W4 | SW | F | 1 | 6.35 | AXD-1.2 Rev.1 | W237 | 2025-10-15 |  |  | 108648 | 2025-10-15 | PIPE SMLS | SA-106 C | D07866 | ALPL10013 | 1 | 160 | 25 | 6.35 | 4 | 90D ELBOW | SA-105 | D05199 | ALPL10071 | 1 | CL 6000 | 25 | 6.35 | 100% | 100% | 0% | 10% | 0% | 0% | 0% | PROPANE | NO
ALP/11/B/H-EP/EI/583 | - | HP SATURATED STEAM VENT | 1542874-D1E3-1688 | 1/1 | 11HAH50BR251 | W5 | SW | F | 1 | 6.35 | AXD-1.2 Rev.1 | W420 | 2025-10-14 |  |  | 108648 | 2025-10-14 | 90D ELBOW | SA-105 | D05199 | ALPL10071 | 1 | CL 6000 | 25 | 6.35 | 1 | PIPE SMLS | SA-106 C | D07866 | ALPL10013 | 1 | 160 | 25 | 6.35 | 100% | 100% | 0% | 10% | 0% | 0% | 0% | PROPANE | NO
ALP/11/B/H-EP/EI/583 | - | HP SATURATED STEAM VENT | 1542874-D1E3-1688 | 1/1 | 11HAH50BR251 | W6 | SW | F | 1 | 6.35 | AXD-1.2 Rev.1 | W420 | 2025-10-14 |  |  | 108648 | 2025-10-14 | PIPE SMLS | SA-106 C | D07866 | ALPL10013 | 1 | 160 | 25 | 6.35 | 5 | COUPLING FULL | SA-105 | C34162 | ALPL10072 | 1 | CL 6000 | 25 | 6.35 | 100% | 100% | 0% | 10% | 0% | 0% | 0% | PROPANE | NO
ALP/11/B/H-EP/EI/583 | - | HP SATURATED STEAM VENT | 1542874-D1E3-1688 | 1/1 | 11HAH50BR251 | W7 | SW | F | 1 | 6.35 | AXD-1.2 Rev.1 | W237 | 2025-10-15 |  |  | 108648 | 2025-10-15 | COUPLING FULL | SA-105 | C34162 | ALPL10072 | 1 | CL 6000 | 25 | 6.35 | 1 | PIPE SMLS | SA-106 C | D07866 | ALPL10013 | 1 | 160 | 25 | 6.35 | 100% | 100% | 0% | 10% | 0% | 0% | 0% | PROPANE | NO
ALP/11/B/H-EP/EI/583 | - | HP SATURATED STEAM VENT | 1542874-D1E3-1688 | 1/1 | 11HAH50BR251 | W8 | SW | F | 1 | 6.35 | AXD-1.2 Rev.1 | W420 | 2025-10-14 |  |  | 108648 | 2025-10-14 | PIPE SMLS | SA-106 C | D07866 | ALPL10013 | 1 | 160 | 25 | 6.35 | 3 | TEE | SA-105 | C37587 | ALPL10073 | 1 | CL 6000 | 25 | 6.35 | 100% | 100% | 0% | 10% | 0% | 0% | 0% | PROPANE | NO
ALP/11/B/H-EP/EI/583 | - | HP SATURATED STEAM VENT | 1542874-D1E3-1688 | 1/1 | 11HAH50BR252 | W9 | SW | F | 1 | 6.35 | AXD-1.2 Rev.1 | W237 | 2025-10-15 |  |  | 108648 | 2025-10-15 | TEE | SA-105 | C37587 | ALPL10073 | 1 | CL 6000 | 25 | 6.35 | 1 | PIPE SMLS | SA-106 C | D07866 | ALPL10013 | 1 | 160 | 25 | 6.35 | 100% | 100% | 0% | 10% | 0% | 0% | 0% | PROPANE | NO
ALP/11/B/H-EP/EI/583 | - | HP SATURATED STEAM VENT | 1542874-D1E3-1688 | 1/1 | 11HAH50BR252 | W10 | SW | F | 1 | 6.35 | AXD-1.2 Rev.1 | W420 | 2025-10-14 |  |  | 108648 | 2025-10-14 | PIPE SMLS | SA-106 C | D07866 | ALPL10013 | 1 | 160 | 25 | 6.35 | 4 | 90D ELBOW | SA-105 | D05199 | ALPL10071 | 1 | CL 6000 | 25 | 6.35 | 100% | 100% | 0% | 10% | 0% | 0% | 0% | PROPANE | NO
ALP/11/B/H-EP/EI/583 | - | HP SATURATED STEAM VENT | 1542874-D1E3-1688 | 1/1 | 11HAH50BR252 | W11 | SW | F | 1 | 6.35 | AXD-1.2 Rev.1 | W420 | 2025-10-14 |  |  | 108648 | 2025-10-14 | 90D ELBOW | SA-105 | D05199 | ALPL10071 | 1 | CL 6000 | 25 | 6.35 | 1 | PIPE SMLS | SA-106 C | D07866 | ALPL10013 | 1 | 160 | 25 | 6.35 | 100% | 100% | 0% | 10% | 0% | 0% | 0% | PROPANE | NO
ALP/11/B/H-EP/EI/583 | - | HP SATURATED STEAM VENT | 1542874-D1E3-1688 | 1/1 | 11HAH50BR252 | W12 | SW | F | 1 | 6.35 | AXD-1.2 Rev.1 | W237 | 2025-10-15 |  |  | 108648 | 2025-10-15 | PIPE SMLS | SA-106 C | D07866 | ALPL10013 | 1 | 160 | 25 | 6.35 | 5 | SOCKOLET | SA-105 |  |  | 1 | CL 6000 | 25 | 6.35 | 100% | 100% | 0% | 10% | 0% | 0% | 0% | PROPANE | NO
ALP/11/B/H-EP/EI/583 | - | HP SATURATED STEAM VENT | 1542874-D1E3-1688 | 1/1 | 11HAH50BR251 | W13 | SW | F | 1 | 6.35 | AXD-1.2 Rev.1 | W237 | 2025-10-15 |  |  | 108648 | 2025-10-15 | TEE | SA-105 | C37587 | ALPL10073 | 1 | CL 6000 | 25 | 6.35 | 1 | PIPE SMLS | SA-106 C | D07866 | ALPL10013 | 1 | 160 | 25 | 6.35 | 100% | 100% | 0% | 10% | 0% | 0% | 0% | PROPANE | NO
ALP/11/B/H-EP/EI/583 | - | HP SATURATED STEAM VENT | 1542874-D1E3-1688 | 1/1 | 11HAH50BR251 | W14 | SW | F | 1 | 6.35 | AXD-1.2 Rev.1 | W420 | 2025-10-14 |  |  | 108648 | 2025-10-14 | PIPE SMLS | SA-106 C | D07866 | ALPL10013 | 1 | 160 | 25 | 6.35 | 4 | 90D ELBOW | SA-105 | D05199 | ALPL10071 | 1 | CL 6000 | 25 | 6.35 | 100% | 100% | 0% | 10% | 0% | 0% | 0% | PROPANE | NO
ALP/11/B/H-EP/EI/583 | - | HP SATURATED STEAM VENT | 1542874-D1E3-1688 | 1/1 | 11HAH50BR251 | W15 | SW | F | 1 | 6.35 | AXD-1.2 Rev.1 | W420 | 2025-10-14 |  |  | 108648 | 2025-10-14 | 90D ELBOW | SA-105 | D05199 | ALPL10071 | 1 | CL 6000 | 25 | 6.35 | 1 | PIPE SMLS | SA-106 C | D07866 | ALPL10013 | 1 | 160 | 25 | 6.35 | 100% | 100% | 0% | 10% | 0% | 0% | 0% | PROPANE | NO
ALP/11/B/H-EP/EI/583 | - | HP SATURATED STEAM VENT | 1542874-D1E3-1688 | 1/1 | 11HAH50BR251 | W16 | SW | F | 1 | 6.35 | AXD-1.2 Rev.1 | W237 | 2025-10-15 |  |  | 108648 | 2025-10-15 | PIPE SMLS | SA-106 C | D07866 | ALPL10013 | 1 | 160 | 25 | 6.35 | 4 | 90D ELBOW | SA-105 | D05199 | ALPL10071 | 1 | CL 6000 | 25 | 6.35 | 100% | 100% | 0% | 10% | 0% | 0% | 0% | PROPANE | NO
ALP/11/B/H-EP/EI/583 | - | HP SATURATED STEAM VENT | 1542874-D1E3-1688 | 1/1 | 11HAH50BR251 | W17 | SW | F | 1 | 6.35 | AXD-1.2 Rev.1 | W420 | 2025-10-14 |  |  | 108648 | 2025-10-14 | 90D ELBOW | SA-105 | D05199 | ALPL10071 | 1 | CL 6000 | 25 | 6.35 | 1 | PIPE SMLS | SA-106 C | D07866 | ALPL10013 | 1 | 160 | 25 | 6.35 | 100% | 100% | 0% | 10% | 0% | 0% | 0% | PROPANE | NO
ALP/11/B/H-EP/EI/583 | - | HP SATURATED STEAM VENT | 1542874-D1E3-1688 | 1/1 | 11HAH50BR251 | W18 | SW | F | 1 | 6.35 | AXD-1.2 Rev.1 | W420 | 2025-10-14 |  |  | 108648 | 2025-10-14 | PIPE SMLS | SA-106 C | D07866 | ALPL10013 | 1 | 160 | 25 | 6.35 | ITEM NO. | Globe Valve | SA-105 | YBA | 08-0319 | 1 | CL.1500 SPL | 25 | 6.35 | 100% | 100% | 0% | 10% | 0% | 0% | 0% | PROPANE | NO
ALP/11/B/H-EP/EI/583 | - | HP SATURATED STEAM VENT | 1542874-D1E3-1688 | 1/1 | 11HAH50BR253 | W19 | SW | F | 1 | 6.35 | AXD-1.2 Rev.1 | W420 | 2025-10-14 |  |  | 108648 | 2025-10-14 | Globe Valve | SA-105 | YBA | 08-0319 | 1 | CL.1500 SPL | 25 | 6.35 | 1 | PIPE SMLS | SA-106 C | D07866 | ALPL10013 | 1 | 160 | 25 | 6.35 | 100% | 100% | 0% | 10% | 0% | 0% | 0% | PROPANE | NO
ALP/11/B/H-EP/EI/583 | - | HP SATURATED STEAM VENT | 1542874-D1E3-1688 | 1/1 | 11HAH50BR253 | W20 | SW | F | 1 | 6.35 | AXD-1.2 Rev.1 | W420 | 2025-10-14 |  |  | 108648 | 2025-10-14 | PIPE SMLS | SA-106 C | D07866 | ALPL10013 | 1 | 160 | 25 | 6.35 | ITEM NO. | Globe Valve | SA-105 | YBD | 08-0320 | 1 | CL.2500 | 25 | 6.35 | 100% | 100% | 0% | 10% | 0% | 0% | 0% | PROPANE | NO
ALP/11/B/H-EP/EI/583 | - | HP SATURATED STEAM VENT | 1542874-D1E3-1688 | 1/1 | 11HAH50BR254 | W21 | SW | F | 1 | 4.55 | AXD-1.2 Rev.1 | W420 | 2025-10-14 |  |  | 108648 | 2025-10-14 | Globe Valve | SA-105 | YBD | 08-0320 | 1 | CL.2500 | 25 | 4.55 | 2 | PIPE SMLS | SA-106 B | 23313401 | ALPL10012 | 1 | 80 | 25 | 4.55 | 100% | 100% | 0% | 10% | 0% | 0% | 0% | PROPANE | NO
ALP/11/B/H-EP/EI/583 | - | HP SATURATED STEAM VENT | 1542874-D1E3-1688 | 1/1 | 11HAH50BR254 | W22 | SW | F | 1 | 4.55 | AXD-1.2 Rev.1 | W237 | 2025-10-15 |  |  | 108648 | 2025-10-15 | PIPE SMLS | SA-106 B | 23313401 | ALPL10012 | 1 | 80 | 25 | 4.55 | 6 | 90D ELBOW | SA-105 | D05197 | ALPL10068 | 1 | CL 3000 | 25 | 4.55 | 100% | 100% | 0% | 10% | 0% | 0% | 0% | PROPANE | NO
ALP/11/B/H-EP/EI/583 | - | HP SATURATED STEAM VENT | 1542874-D1E3-1688 | 1/1 | 11HAH50BR254 | W23 | SW | F | 1 | 4.55 | AXD-1.2 Rev.1 | W420 | 2025-10-14 |  |  | 108648 | 2025-10-14 | 90D ELBOW | SA-105 | D05197 | ALPL10068 | 1 | CL 3000 | 25 | 4.55 | 2 | PIPE SMLS | SA-106 B | 23313401 | ALPL10012 | 1 | 80 | 25 | 4.55 | 100% | 100% | 0% | 10% | 0% | 0% | 0% | PROPANE | NO
ALP/11/B/H-EP/EI/583 | - | HP SATURATED STEAM VENT | 1542874-D1E3-1688 | 1/1 | 11HAH50BR254 | W24 | SW | F | 1 | 4.55 | AXD-1.2 Rev.1 | W420 | 2025-10-14 |  |  | 108648 | 2025-10-14 | PIPE SMLS | SA-106 B | 23313401 | ALPL10012 | 1 | 80 | 25 | 4.55 | 6 | 90D ELBOW | SA-105 | D05197 | ALPL10068 | 1 | CL 3000 | 25 | 4.55 | 100% | 100% | 0% | 10% | 0% | 0% | 0% | PROPANE | NO
ALP/11/B/H-EP/EI/583 | - | HP SATURATED STEAM VENT | 1542874-D1E3-1688 | 1/1 | 11HAH50BR254 | W25 | SW | F | 1 | 4.55 | AXD-1.2 Rev.1 | W420 | 2025-10-14 |  |  | 108648 | 2025-10-14 | 90D ELBOW | SA-105 | D05197 | ALPL10068 | 1 | CL 3000 | 25 | 4.55 | 2 | PIPE SMLS | SA-106 B | 23313401 | ALPL10012 | 1 | 80 | 25 | 4.55 | 100% | 100% | 0% | 10% | 0% | 0% | 0% | PROPANE | NO
ALP/11/B/H-EP/EI/584 | - | HP DRUM SILENCER DRAIN LINE | 1542874-D1E3-1689 | 1/1 | 11HAD50BR245 | W1 | SW | F | 2 | 3.91 | AXD-1.2 Rev.1 | [6 empty] | NOZZLE | SA-106 B |  |  | 2 | 40 | 50 | 3.91 | 5 | COUPLING FULL | SA-105 | C37023 | ALPL10052 | 2 | CL 3000 | 50 | 3.91 | 100% | 100% | 0% | 10% | 0% | 0% | 0% | PROPANE | NO
ALP/11/B/H-EP/EI/584 | - | HP DRUM SILENCER DRAIN LINE | 1542874-D1E3-1689 | 1/1 | 11HAD50BR245 | W2 | SW | F | 2 | 3.91 | AXD-1.2 Rev.1 | W401 | 2025-12-20 |  |  | 108648 | 2025-12-20 | COUPLING FULL | SA-105 | C37023 | ALPL10052 | 2 | CL 3000 | 50 | 3.91 | 1 | PIPE SMLS | SA-106 B | 24101151 | ALPL10004 | 2 | 40 | 50 | 3.91 | 100% | 100% | 0% | 10% | 0% | 0% | 0% | PROPANE | NO
ALP/11/B/H-EP/EI/584 | - | HP DRUM SILENCER DRAIN LINE | 1542874-D1E3-1689 | 1/1 | 11HAD50BR245 | W3 | SW | F | 2 | 3.91 | AXD-1.2 Rev.1 | W401 | 2025-12-20 |  |  | 108648 | 2025-12-20 | PIPE SMLS | SA-106 B | 24101151 | ALPL10004 | 2 | 40 | 50 | 3.91 | 4 | 90D ELBOW | SA-105 | D06735 | ALPL10046 | 2 | CL 3000 | 50 | 3.91 | 100% | 100% | 0% | 10% | 0% | 0% | 0% | PROPANE | NO
ALP/11/B/H-EP/EI/584 | - | HP DRUM SILENCER DRAIN LINE | 1542874-D1E3-1689 | 1/1 | 11HAD50BR245 | W4 | SW | F | 2 | 3.91 | AXD-1.2 Rev.1 | W401 | 2025-12-20 |  |  | 108648 | 2025-12-20 | 90D ELBOW | SA-105 | D06735 | ALPL10046 | 2 | CL 3000 | 50 | 3.91 | 1 | PIPE SMLS | SA-106 B | 24101151 | ALPL10004 | 2 | 40 | 50 | 3.91 | 100% | 100% | 0% | 10% | 0% | 0% | 0% | PROPANE | NO
ALP/11/B/H-EP/EI/584 | - | HP DRUM SILENCER DRAIN LINE | 1542874-D1E3-1689 | 1/1 | 11HAD50BR245 | W5 | SW | F | 2 | 3.91 | AXD-1.2 Rev.1 | W401 | 2025-12-20 |  |  | 108648 | 2025-12-20 | PIPE SMLS | SA-106 B | 24101151 | ALPL10004 | 2 | 40 | 50 | 3.91 | 4 | 90D ELBOW | SA-105 | D06735 | ALPL10046 | 2 | CL 3000 | 50 | 3.91 | 100% | 100% | 0% | 10% | 0% | 0% | 0% | PROPANE | NO
ALP/11/B/H-EP/EI/584 | - | HP DRUM SILENCER DRAIN LINE | 1542874-D1E3-1689 | 1/1 | 11HAD50BR245 | W6 | SW | F | 2 | 3.91 | AXD-1.2 Rev.1 | [6 empty] | 90D ELBOW | SA-105 | D06735 | ALPL10046 | 2 | CL 3000 | 50 | 3.91 | 1 | PIPE SMLS | SA-106 B | 24101151 | ALPL10004 | 2 | 40 | 50 | 3.91 | 100% | 100% | 0% | 10% | 0% | 0% | 0% | PROPANE | NO
ALP/11/B/H-EP/EI/584 | - | HP DRUM SILENCER DRAIN LINE | 1542874-D1E3-1689 | 1/1 | 11HAD50BR245 | W7 | SW | F | 2 | 3.91 | AXD-1.2 Rev.1 | W401 | 2025-12-20 |  |  | 108648 | 2025-12-20 | PIPE SMLS | SA-106 B | 24101151 | ALPL10004 | 2 | 40 | 50 | 3.91 | 4 | 90D ELBOW | SA-105 | D06735 | ALPL10046 | 2 | CL 3000 | 50 | 3.91 | 100% | 100% | 0% | 10% | 0% | 0% | 0% | PROPANE | NO
ALP/11/B/H-EP/EI/584 | - | HP DRUM SILENCER DRAIN LINE | 1542874-D1E3-1689 | 1/1 | 11HAD50BR245 | W8 | SW | F | 2 | 3.91 | AXD-1.2 Rev.1 | W401 | 2025-12-20 |  |  | 108648 | 2025-12-20 | 90D ELBOW | SA-105 | D06735 | ALPL10046 | 2 | CL 3000 | 50 | 3.91 | 1 | PIPE SMLS | SA-106 B | 24101151 | ALPL10004 | 2 | 40 | 50 | 3.91 | 100% | 100% | 0% | 10% | 0% | 0% | 0% | PROPANE | NO
ALP/11/B/H-EP/EI/584 | - | HP DRUM SILENCER DRAIN LINE | 1542874-D1E3-1689 | 1/1 | 11HAD50BR245 | W9 | SW | F | 2 | 3.91 | AXD-1.2 Rev.1 | W365 | 2026-01-17 |  |  |  | 2026-01-17 | PIPE SMLS | SA-106 B | 24101151 | ALPL10004 | 2 | 40 | 50 | 3.91 | 4 | 90D ELBOW | SA-105 | D06735 | ALPL10046 | 2 | CL 3000 | 50 | 3.91 | 100% | 100% | 0% | 10% | 0% | 0% | 0% | PROPANE | NO
ALP/11/B/H-EP/EI/584 | - | HP DRUM SILENCER DRAIN LINE | 1542874-D1E3-1689 | 1/1 | 11HAD50BR245 | W10 | SW | F | 2 | 3.91 | AXD-1.2 Rev.1 | W401 | 2025-12-20 |  |  | 108648 | 2025-12-20 | 90D ELBOW | SA-105 | D06735 | ALPL10046 | 2 | CL 3000 | 50 | 3.91 | 1 | PIPE SMLS | SA-106 B | 24101151 | ALPL10004 | 2 | 40 | 50 | 3.91 | 100% | 100% | 0% | 10% | 0% | 0% | 0% | PROPANE | NO
ALP/11/B/H-EP/EI/584 | - | HP DRUM SILENCER DRAIN LINE | 1542874-D1E3-1689 | 1/1 | 11HAD50BR245 | W11 | SW | F | 2 | 3.91 | AXD-1.2 Rev.1 | [6 empty] | PIPE SMLS | SA-106 B | 24101151 | ALPL10004 | 2 | 40 | 50 | 3.91 | 2 | TEE | SA-105 | D05198 | ALPL10134 | 2 | CL 3000 | 50 | 3.91 | 100% | 100% | 0% | 10% | 0% | 0% | 0% | PROPANE | NO
ALP/11/B/H-EP/EI/585 | - | HP DRUM SAMPLING LINE | 1542874-D1E3-1690 | 1/1 | 11HAD51BR401 | W1 | SW | F | 1 | 6.35 | AXD-110.1 Rev.1 | W209 | 2025-12-08 |  |  | 108535 | 2025-12-08 | SOCKOLET | SA-105 | S40868 | ALP0134 | 1 | CL 6000 | 25 | 6.35 | 1 | PIPE SMLS | SA-312 TP316 | N20661 | ALPL10017 | 1 | 160 | 25 | 6.35 | 100% | 0% | 100% | 10% | 0% | 0% | 0% | PROPANE | NO
ALP/11/B/H-EP/EI/585 | - | HP DRUM SAMPLING LINE | 1542874-D1E3-1690 | 1/1 | 11HAD51BR401 | W2 | SW | F | 1 | 6.35 | AXD-22.3 Rev.1 | W421 | 2025-11-19 |  |  | 105739 | 2025-11-19 | PIPE SMLS | SA-312 TP 316 | N20661 | ALPL10017 | 1 | 160 | 25 | 6.35 | 2 | 45D ELBOW | SA-182 F316 | 260988 | ALPL10148 | 1 | CL 6000 | 25 | 6.35 | 100% | 100% | 0% | 10% | 0% | 0% | 0% | PROPANE | NO
ALP/11/B/H-EP/EI/585 | - | HP DRUM SAMPLING LINE | 1542874-D1E3-1690 | 1/1 | 11HAD51BR401 | W3 | SW | F | 1 | 6.35 | AXD-22.3 Rev.1 | W401 | 2025-11-17 |  |  | 105739 | 2025-11-17 | 45D ELBOW | SA-182 F316 | 260988 | ALPL10148 | 1 | CL 6000 | 25 | 6.35 | 1 | PIPE SMLS | SA-312 TP316 | N20661 | ALPL10017 | 1 | 160 | 25 | 6.35 | 100% | 100% | 0% | 10% | 0% | 0% | 0% | PROPANE | NO
ALP/11/B/H-EP/EI/585 | - | HP DRUM SAMPLING LINE | 1542874-D1E3-1690 | 1/1 | 11HAD51BR401 | W4 | SW | F | 1 | 6.35 | AXD-22.3 Rev.1 | W401 | 2025-11-17 |  |  | 105739 | 2025-11-17 | PIPE SMLS | SA-312 TP 316 | N20661 | ALPL10017 | 1 | 160 | 25 | 6.35 | 2 | 45D ELBOW | SA-182 F316 | 260988 | ALPL10148 | 1 | CL 6000 | 25 | 6.35 | 100% | 100% | 0% | 10% | 0% | 0% | 0% | PROPANE | NO
ALP/11/B/H-EP/EI/585 | - | HP DRUM SAMPLING LINE | 1542874-D1E3-1690 | 1/1 | 11HAD51BR401 | W5 | SW | F | 1 | 6.35 | AXD-22.3 Rev.1 | W421 | 2025-11-19 |  |  | 105739 | 2025-11-19 | 45D ELBOW | SA-182 F316 | 260988 | ALPL10148 | 1 | CL 6000 | 25 | 6.35 | 1 | PIPE SMLS | SA-312 TP316 | N20661 | ALPL10017 | 1 | 160 | 25 | 6.35 | 100% | 100% | 0% | 10% | 0% | 0% | 0% | PROPANE | NO
ALP/11/B/H-EP/EI/585 | - | HP DRUM SAMPLING LINE | 1542874-D1E3-1690 | 1/1 | 11HAD51BR401 | W6 | SW | F | 1 | 6.35 | AXD-22.3 Rev.1 | W401 | 2025-11-17 |  |  | 105739 | 2025-11-17 | PIPE SMLS | SA-312 TP 316 | N20661 | ALPL10017 | 1 | 160 | 25 | 6.35 | ITEM NO. | Globe Valve | SA-182 F316 | YDA | 08-0313 | 1 | CL.2500 | 25 | 6.35 | 100% | 100% | 0% | 10% | 0% | 0% | 0% | PROPANE | NO
ALP/11/B/H-EP/EI/585 | - | HP DRUM SAMPLING LINE | 1542874-D1E3-1690 | 1/1 | 11HAD51BR402 | W7 | SW | F | 1 | 6.35 | AXD-22.3 Rev.1 | W401 | 2025-11-17 |  |  | 105739 | 2025-11-17 | Globe Valve | SA-182 F316 | YDA | 08-0313 | 1 | CL.2500 | 25 | 6.35 | 1 | PIPE SMLS | SA-312 TP316 | N20661 | ALPL10017 | 1 | 160 | 25 | 6.35 | 100% | 100% | 0% | 10% | 0% | 0% | 0% | PROPANE | NO
ALP/11/B/H-EP/EI/585 | - | HP DRUM SAMPLING LINE | 1542874-D1E3-1690 | 1/1 | 11HAD51BR402 | W8 | SW | F | 1 | 6.35 | AXD-22.3 Rev.1 | W421 | 2025-11-19 |  |  | 105739 | 2025-11-19 | PIPE SMLS | SA-312 TP 316 | N20661 | ALPL10017 | 1 | 160 | 25 | 6.35 | ITEM NO. | Globe Valve | SA-182 F316 | YDA | 08-0314 | 1 | CL.2500 | 25 | 6.35 | 100% | 100% | 0% | 10% | 0% | 0% | 0% | PROPANE | NO
ALP/11/B/H-EP/EI/586 | - | HP DRUM CASCADE CBD VENT LINE | 1542874-D1E3-1691 | 1/1 | 11HAD51BR251 | W1 | SW | F | 1 | 3.38 | AXD-20.1 Rev.1 | W365 | 2025-12-03 |  |  | 107855 | 2025-12-03 | SOCKOLET | SA-182 F22 | B14339 | ALP0144 | 1 | CL 6000 | 25 | 3.38 | 1 | PIPE SMLS | SA-335 P22 | 2-16244 | ALPL10018 | 1 | 40 | 25 | 3.38 | 100% | 100% | 0% | 10% | 0% | 0% | 0% | PROPANE | NO
ALP/11/B/H-EP/EI/586 | - | HP DRUM CASCADE CBD VENT LINE | 1542874-D1E3-1691 | 1/1 | 11HAD51BR251 | W2 | SW | F | 1 | 3.38 | AXD-20.1 Rev.1 | W401 | 2025-11-25 |  |  | 107855 | 2025-11-25 | PIPE SMLS | SA-335 P22 | 2-16244 | ALPL10018 | 1 | 40 | 25 | 3.38 | 3 | 90D ELBOW | SA-182 F22 | A24514 | ALPL10086 | 1 | CL 3000 | 25 | 3.38 | 100% | 100% | 0% | 10% | 0% | 0% | 0% | PROPANE | NO
ALP/11/B/H-EP/EI/586 | - | HP DRUM CASCADE CBD VENT LINE | 1542874-D1E3-1691 | 1/1 | 11HAD51BR251 | W3 | SW | F | 1 | 3.38 | AXD-20.1 Rev.1 | W401 | 2025-11-25 |  |  | 107855 | 2025-11-25 | 90D ELBOW | SA-182 F22 | A24514 | ALPL10086 | 1 | CL 3000 | 25 | 3.38 | 1 | PIPE SMLS | SA-335 P22 | 2-16244 | ALPL10018 | 1 | 40 | 25 | 3.38 | 100% | 100% | 0% | 10% | 0% | 0% | 0% | PROPANE | NO
ALP/11/B/H-EP/EI/586 | - | HP DRUM CASCADE CBD VENT LINE | 1542874-D1E3-1691 | 1/1 | 11HAD51BR251 | W4 | SW | F | 1 | 3.38 | AXD-20.1 Rev.1 | W401 | 2025-11-25 |  |  | 107855 | 2025-11-25 | PIPE SMLS | SA-335 P22 | 2-16244 | ALPL10018 | 1 | 40 | 25 | 3.38 | 3 | 90D ELBOW | SA-182 F22 | A24514 | ALPL10086 | 1 | CL 3000 | 25 | 3.38 | 100% | 100% | 0% | 10% | 0% | 0% | 0% | PROPANE | NO
ALP/11/B/H-EP/EI/586 | - | HP DRUM CASCADE CBD VENT LINE | 1542874-D1E3-1691 | 1/1 | 11HAD51BR251 | W5 | SW | F | 1 | 3.38 | AXD-20.1 Rev.1 | W401 | 2025-11-25 |  |  | 107855 | 2025-11-25 | 90D ELBOW | SA-182 F22 | A24514 | ALPL10086 | 1 | CL 3000 | 25 | 3.38 | 1 | PIPE SMLS | SA-335 P22 | 2-16244 | ALPL10018 | 1 | 40 | 25 | 3.38 | 100% | 100% | 0% | 10% | 0% | 0% | 0% | PROPANE | NO
ALP/11/B/H-EP/EI/586 | - | HP DRUM CASCADE CBD VENT LINE | 1542874-D1E3-1691 | 1/1 | 11HAD51BR251 | W6 | SW | F | 1 | 3.38 | AXD-20.1 Rev.1 | W401 | 2025-11-25 |  |  | 107855 | 2025-11-25 | PIPE SMLS | SA-335 P22 | 2-16244 | ALPL10018 | 1 | 40 | 25 | 3.38 | 3 | 90D ELBOW | SA-182 F22 | A24514 | ALPL10086 | 1 | CL 3000 | 25 | 3.38 | 100% | 100% | 0% | 10% | 0% | 0% | 0% | PROPANE | NO
ALP/11/B/H-EP/EI/586 | - | HP DRUM CASCADE CBD VENT LINE | 1542874-D1E3-1691 | 1/1 | 11HAD51BR251 | W7 | SW | F | 1 | 3.38 | AXD-20.1 Rev.1 | W401 | 2025-11-25 |  |  | 107855 | 2025-11-25 | 90D ELBOW | SA-182 F22 | A24514 | ALPL10086 | 1 | CL 3000 | 25 | 3.38 | 1 | PIPE SMLS | SA-335 P22 | 2-16244 | ALPL10018 | 1 | 40 | 25 | 3.38 | 100% | 100% | 0% | 10% | 0% | 0% | 0% | PROPANE | NO
ALP/11/B/H-EP/EI/586 | - | HP DRUM CASCADE CBD VENT LINE | 1542874-D1E3-1691 | 1/1 | 11HAD51BR251 | W8 | SW | F | 1 | 3.38 | AXD-20.1 Rev.1 | W401 | 2025-11-25 |  |  | 107855 | 2025-11-25 | PIPE SMLS | SA-335 P22 | 2-16244 | ALPL10018 | 1 | 40 | 25 | 3.38 | 5 | GLOBE VALVE | SA-182 F22 CL3 | V35 | 08-0321 | 1 | CL.600 | 25 | 3.38 | 100% | 100% | 0% | 10% | 0% | 0% | 0% | PROPANE | NO
ALP/11/B/H-EP/EI/586 | - | HP DRUM CASCADE CBD VENT LINE | 1542874-D1E3-1691 | 1/1 | 11HAD51BR252 | W9 | SW | F | 1 | 3.38 | AXD-30.1 Rev.1 | W365 | 2025-12-03 |  |  | 108648 | 2025-12-03 | Globe Valve | SA-182 F22 CL3 | V35 | 08-0321 | 1 | CL.600 | 25 | 3.38 | 2 | PIPE SMLS | SA-106 B | B2-3111619 | ALPL10014 | 1 | 40 | 25 | 3.38 | 100% | 0% | 100% | 10% | 0% | 0% | 0% | PROPANE | YES
ALP/11/B/H-EP/EI/586 | - | HP DRUM CASCADE CBD VENT LINE | 1542874-D1E3-1691 | 1/1 | 11HAD51BR252 | W10 | SW | F | 1 | 3.38 | AXD-1.2 Rev.1 | W401 | 2025-11-25 |  |  | 108648 | 2025-11-25 | PIPE SMLS | SA-106 B | B2-3111619 | ALPL10014 | 1 | 40 | 25 | 3.38 | 4 | 90D ELBOW | SA-105 | D05197 | ALPL10068 | 1 | CL 3000 | 25 | 3.38 | 100% | 100% | 0% | 10% | 0% | 0% | 0% | PROPANE | NO
ALP/11/B/H-EP/EI/586 | - | HP DRUM CASCADE CBD VENT LINE | 1542874-D1E3-1691 | 1/1 | 11HAD51BR252 | W11 | SW | F | 1 | 3.38 | AXD-1.2 Rev.1 | W401 | 2025-11-25 |  |  | 108648 | 2025-11-25 | 90D ELBOW | SA-105 | D05197 | ALPL10068 | 1 | CL 3000 | 25 | 3.38 | 2 | PIPE SMLS | SA-106 B | B2-3111619 | ALPL10014 | 1 | 40 | 25 | 3.38 | 100% | 100% | 0% | 10% | 0% | 0% | 0% | PROPANE | NO
ALP/11/B/H-EP/EI/586 | - | HP DRUM CASCADE CBD VENT LINE | 1542874-D1E3-1691 | 1/1 | 11HAD51BR252 | W12 | SW | F | 1 | 3.38 | AXD-1.2 Rev.1 | W401 | 2025-11-25 |  |  | 108648 | 2025-11-25 | PIPE SMLS | SA-106 B | B2-3111619 | ALPL10014 | 1 | 40 | 25 | 3.38 | 4 | 90D ELBOW | SA-105 | D05197 | ALPL10068 | 1 | CL 3000 | 25 | 3.38 | 100% | 100% | 0% | 10% | 0% | 0% | 0% | PROPANE | NO
ALP/11/B/H-EP/EI/586 | - | HP DRUM CASCADE CBD VENT LINE | 1542874-D1E3-1691 | 1/1 | 11HAD51BR252 | W13 | SW | F | 1 | 3.38 | AXD-1.2 Rev.1 | W401 | 2025-11-25 |  |  | 108648 | 2025-11-25 | 90D ELBOW | SA-105 | D05197 | ALPL10068 | 1 | CL 3000 | 25 | 3.38 | 2 | PIPE SMLS | SA-106 B | B2-3111619 | ALPL10014 | 1 | 40 | 25 | 3.38 | 100% | 100% | 0% | 10% | 0% | 0% | 0% | PROPANE | NO
ALP/11/B/H-EP/EI/590 | - | HP DSH SPRAY WATER STRAINER DRAIN | 1542874-D1E3-1695 | 1/1 | 11LAE50BR201 | W1 | SW | F | 1 | 6.35 | AXD-1.2 Rev.1 | W413 | 2025-11-22 |  |  | 108648 | 2025-11-22 | NOZZLE | SA-105 | D1771 | 11-001 | 1 | CL 2500 | 25 | 6.35 | 3 | 90D ELBOW | SA-105 | D05199 | ALPL10071 | 1 | CL 6000 | 25 | 6.35 | 100% | 100% | 0% | 10% | 0% | 0% | 0% | PROPANE | NO
ALP/11/B/H-EP/EI/590 | - | HP DSH SPRAY WATER STRAINER DRAIN | 1542874-D1E3-1695 | 1/1 | 11LAE50BR201 | W2 | SW | F | 1 | 6.35 | AXD-1.2 Rev.1 | W401 | 2025-11-12 |  |  | 108648 | 2025-11-12 | 90D ELBOW | SA-105 | D05199 | ALPL10071 | 1 | CL 6000 | 25 | 6.35 | 1 | PIPE SMLS | SA-106 C | 2-62156 | ALPL10013 | 1 | 160 | 25 | 6.35 | 100% | 100% | 0% | 10% | 0% | 0% | 0% | PROPANE | NO
ALP/11/B/H-EP/EI/590 | - | HP DSH SPRAY WATER STRAINER DRAIN | 1542874-D1E3-1695 | 1/1 | 11LAE50BR201 | W3 | SW | F | 1 | 6.35 | AXD-1.2 Rev.1 | W413 | 2025-11-20 |  |  | 108648 | 2025-11-20 | PIPE SMLS | SA-106 C | 2-62156 | ALPL10013 | 1 | 160 | 25 | 6.35 | 3 | 90D ELBOW | SA-105 | D05199 | ALPL10071 | 1 | CL 6000 | 25 | 6.35 | 100% | 100% | 0% | 10% | 0% | 0% | 0% | PROPANE | NO
ALP/11/B/H-EP/EI/590 | - | HP DSH SPRAY WATER STRAINER DRAIN | 1542874-D1E3-1695 | 1/1 | 11LAE50BR201 | W4 | SW | F | 1 | 6.35 | AXD-1.2 Rev.1 | W401 | 2025-11-12 |  |  | 108648 | 2025-11-12 | 90D ELBOW | SA-105 | D05199 | ALPL10071 | 1 | CL 6000 | 25 | 6.35 | 1 | PIPE SMLS | SA-106 C | 2-62156 | ALPL10013 | 1 | 160 | 25 | 6.35 | 100% | 100% | 0% | 10% | 0% | 0% | 0% | PROPANE | NO
ALP/11/B/H-EP/EI/590 | - | HP DSH SPRAY WATER STRAINER DRAIN | 1542874-D1E3-1695 | 1/1 | 11LAE50BR201 | W5 | SW | F | 1 | 6.35 | AXD-1.2 Rev.1 | W401 | 2025-11-12 |  |  | 108648 | 2025-11-12 | PIPE SMLS | SA-106 C | 2-62156 | ALPL10013 | 1 | 160 | 25 | 6.35 | 4 | UNION | SA-105 | B18152 | ALPL10089 | 1 | CL 6000 | 25 | 6.35 | 100% | 100% | 0% | 10% | 0% | 0% | 0% | PROPANE | NO
ALP/11/B/H-EP/EI/590 | - | HP DSH SPRAY WATER STRAINER DRAIN | 1542874-D1E3-1695 | 1/1 | 11LAE50BR201 | W6 | SW | F | 0 | 6.35 | AXD-1.2 Rev.1 | W401 | 2025-11-12 |  |  | 108648 | 2025-11-12 | UNION | SA-105 | B18152 | ALPL10089 | 1 | CL 6000 | 25 | 6.35 | 1 | PIPE SMLS | SA-106 C | 2-62156 | ALPL10013 | 1 | 160 | 25 | 6.35 | 100% | 100% | 0% | 10% | 0% | 0% | 0% | PROPANE | NO
ALP/11/B/H-EP/EI/590 | - | HP DSH SPRAY WATER STRAINER DRAIN | 1542874-D1E3-1695 | 1/1 | 11LAE50BR201 | W6RW | SW | F | 1 | 6.35 | AXD-1.2 Rev.1 | W413 | 2025-11-20 |  |  | 108648 | 2025-11-20 | UNION | SA-105 | B18152 | ALPL10089 | 1 | CL 6000 | 25 | 6.35 | 1 | PIPE SMLS | SA-106 C | 2-62156 | ALPL10013 | 1 | 160 | 25 | 6.35 | 100% | 100% | 0% | 10% | 0% | 0% | 0% | PROPANE | NO
ALP/11/B/H-EP/EI/590 | - | HP DSH SPRAY WATER STRAINER DRAIN | 1542874-D1E3-1695 | 1/1 | 11LAE50BR201 | W7 | SW | F | 0 | 6.35 | AXD-1.2 Rev.1 | W401 | 2025-11-12 |  |  | 108648 | 2025-11-12 | PIPE SMLS | SA-106 C | 2-62156 | ALPL10013 | 1 | 160 | 25 | 6.35 | 6 | GLOBE VALVE | SA-105 | YBA | 08-0411 | 1 | CL 2500 | 25 | 6.35 | 100% | 100% | 0% | 10% | 0% | 0% | 0% | PROPANE | NO
ALP/11/B/H-EP/EI/590 | - | HP DSH SPRAY WATER STRAINER DRAIN | 1542874-D1E3-1695 | 1/1 | 11LAE50BR201 | W7RW | SW | F | 1 | 6.35 | AXD-1.2 Rev.1 | W413 | 2025-11-20 |  |  | 108648 | 2025-11-20 | PIPE SMLS | SA-106 C | 2-62156 | ALPL10013 | 1 | 160 | 25 | 6.35 | 6 | GLOBE VALVE | SA-105 | YBA | 08-0411 | 1 | CL 2500 | 25 | 6.35 | 100% | 100% | 0% | 10% | 0% | 0% | 0% | PROPANE | NO
ALP/11/B/H-EP/EI/590 | - | HP DSH SPRAY WATER STRAINER DRAIN | 1542874-D1E3-1695 | 1/1 | 11LAE50BR201 | W8 | SW | F | 0 | 6.35 | AXD-1.2 Rev.1 | W401 | 2025-11-12 |  |  | 108648 | 2025-11-12 | GLOBE VALVE | SA-105 | YBA | 08-0411 | 1 | CL 2500 | 25 | 6.35 | 1 | PIPE SMLS | SA-106 C | 2-62156 | ALPL10013 | 1 | 160 | 25 | 6.35 | 100% | 100% | 0% | 10% | 0% | 0% | 0% | PROPANE | NO
ALP/11/B/H-EP/EI/590 | - | HP DSH SPRAY WATER STRAINER DRAIN | 1542874-D1E3-1695 | 1/1 | 11LAE50BR201 | W8RW | SW | F | 1 | 6.35 | AXD-1.2 Rev.1 | W413 | 2025-11-20 |  |  | 108648 | 2025-11-20 | GLOBE VALVE | SA-105 | YBA | 08-0411 | 1 | CL 2500 | 25 | 6.35 | 1 | PIPE SMLS | SA-106 C | 2-62156 | ALPL10013 | 1 | 160 | 25 | 6.35 | 100% | 100% | 0% | 10% | 0% | 0% | 0% | PROPANE | NO
ALP/11/B/H-EP/EI/590 | - | HP DSH SPRAY WATER STRAINER DRAIN | 1542874-D1E3-1695 | 1/1 | 11LAE50BR201 | W9 | SW | F | 1 | 6.35 | AXD-1.2 Rev.1 | W401 | 2025-11-12 |  |  | 108648 | 2025-11-12 | PIPE SMLS | SA-106 C | 2-62156 | ALPL10013 | 1 | 160 | 25 | 6.35 | 6 | GLOBE VALVE | SA-105 | YBA | 08-0412 | 1 | CL 2500 | 25 | 6.35 | 100% | 100% | 0% | 10% | 0% | 0% | 0% | PROPANE | NO
ALP/11/B/H-EP/EI/590 | - | HP DSH SPRAY WATER STRAINER DRAIN | 1542874-D1E3-1695 | 1/1 | 11LAE50BR202 | W10 | SW | F | 1 | 4.55 | AXD-1.2 Rev.1 | W401 | 2025-11-12 |  |  | 108648 | 2025-11-12 | Globe Valve | SA-105 | YBA | 08-0412 | 1 | CL.2500 | 25 | 4.55 | 2 | PIPE SMLS | SA-106 B | 23313401 | ALPL10012 | 1 | 80 | 25 | 4.55 | 100% | 100% | 0% | 10% | 0% | 0% | 0% | PROPANE | NO
ALP/11/B/H-EP/EI/590 | - | HP DSH SPRAY WATER STRAINER DRAIN | 1542874-D1E3-1695 | 1/1 | 11LAE50BR202 | W11 | SW | F | 1 | 4.55 | AXD-1.2 Rev.1 | W413 | 2025-11-20 |  |  | 108648 | 2025-11-20 | PIPE SMLS | SA-106 B | 23313401 | ALPL10012 | 1 | 80 | 25 | 4.55 | 5 | 90D ELBOW | SA-105 | D05197 | ALPL10068 | 1 | CL 3000 | 25 | 4.55 | 100% | 100% | 0% | 10% | 0% | 0% | 0% | PROPANE | NO
ALP/11/B/H-EP/EI/590 | - | HP DSH SPRAY WATER STRAINER DRAIN | 1542874-D1E3-1695 | 1/1 | 11LAE50BR202 | W12 | SW | F | 1 | 4.55 | AXD-1.2 Rev.1 | W401 | 2025-11-12 |  |  | 108648 | 2025-11-12 | 90D ELBOW | SA-105 | D05197 | ALPL10068 | 1 | CL 3000 | 25 | 4.55 | 2 | PIPE SMLS | SA-106 B | 23313401 | ALPL10012 | 1 | 80 | 25 | 4.55 | 100% | 100% | 0% | 10% | 0% | 0% | 0% | PROPANE | NO
ALP/11/B/H-EP/EI/590 | - | HP DSH SPRAY WATER STRAINER DRAIN | 1542874-D1E3-1695 | 1/1 | 11LAE50BR202 | W13 | SW | F | 1 | 4.55 | AXD-1.2 Rev.1 | [6 empty] | PIPE SMLS | SA-106 B | 23313401 | ALPL10012 | 1 | 80 | 25 | 4.55 | 2 | TEE REDUCER | SA-105 |  |  | 1 | CL 3000 | 25 | 4.55 | 100% | 100% | 0% | 10% | 0% | 0% | 0% | PROPANE | NO
ALP/11/B/H-EP/EI/591 | - | HP SH 3-2 VENT | 1542874-D1E3-1696 | 1/4 | 11HAH56BR251 | W1 | SW | F | 1 | 6.35 | AXD-20.1 Rev.1 | W415 | 2025-12-09 |  |  | 107855 | 2025-12-09 | PIPE | SA-335 P22 | 2-50352 | ALPL10005 | 1 | 160 | 25 | 6.35 | 3 | COUPLING FULL | SA-182 F22 | A24514 | ALPL10090 | 1 | CL 6000 | 25 | 6.35 | 100% | 100% | 0% | 10% | 0% | 0% | 0% | PROPANE | NO
ALP/11/B/H-EP/EI/591 | - | HP SH 3-2 VENT | 1542874-D1E3-1696 | 1/4 | 11HAH56BR251 | W2 | SW | F | 1 | 6.35 | AXD-20.1 Rev.1 | W420 | 2025-10-16 |  |  | 107855 | 2025-10-16 | COUPLING FULL | SA-182 F22 | A24514 | ALPL10090 | 1 | CL 6000 | 25 | 6.35 | 1 | PIPE SMLS | SA-335 P22 | 2-50352 | ALPL10021 | 1 | 160 | 25 | 6.35 | 100% | 100% | 0% | 10% | 0% | 0% | 0% | PROPANE | NO
ALP/11/B/H-EP/EI/591 | - | HP SH 3-2 VENT | 1542874-D1E3-1696 | 1/4 | 11HAH56BR251 | W3 | SW | F | 1 | 6.35 | AXD-20.1 Rev.1 | W420 | 2025-10-16 |  |  | 107855 | 2025-10-16 | PIPE SMLS | SA-335 P22 | 2-50352 | ALPL10021 | 1 | 160 | 25 | 6.35 | 4 | 90D ELBOW | SA-182 F22 | A24515 | ALPL10091 | 1 | CL 6000 | 25 | 6.35 | 100% | 100% | 0% | 10% | 0% | 0% | 0% | PROPANE | NO
ALP/11/B/H-EP/EI/591 | - | HP SH 3-2 VENT | 1542874-D1E3-1696 | 1/4 | 11HAH56BR251 | W4 | SW | F | 1 | 6.35 | AXD-20.1 Rev.1 | W420 | 2025-10-16 |  |  | 107855 | 2025-10-16 | 90D ELBOW | SA-182 F22 | A24515 | ALPL10091 | 1 | CL 6000 | 25 | 6.35 | 1 | PIPE SMLS | SA-335 P22 | 2-50352 | ALPL10021 | 1 | 160 | 25 | 6.35 | 100% | 100% | 0% | 10% | 0% | 0% | 0% | PROPANE | NO
ALP/11/B/H-EP/EI/591 | - | HP SH 3-2 VENT | 1542874-D1E3-1696 | 1/4 | 11HAH56BR251 | W5 | SW | F | 1 | 6.35 | AXD-20.1 Rev.1 | W415 | 2025-12-09 |  |  | 107855 | 2025-12-09 | PIPE SMLS | SA-335 P22 | 2-50352 | ALPL10021 | 1 | 160 | 25 | 6.35 | 4 | 90D ELBOW | SA-182 F22 | A24515 | ALPL10091 | 1 | CL 6000 | 25 | 6.35 | 100% | 100% | 0% | 10% | 0% | 0% | 0% | PROPANE | NO
ALP/11/B/H-EP/EI/591 | - | HP SH 3-2 VENT | 1542874-D1E3-1696 | 1/4 | 11HAH56BR251 | W6 | SW | F | 1 | 6.35 | AXD-20.1 Rev.1 | W420 | 2025-10-17 |  |  | 107855 | 2025-10-17 | 90D ELBOW | SA-182 F22 | A24515 | ALPL10091 | 1 | CL 6000 | 25 | 6.35 | 1 | PIPE SMLS | SA-335 P22 | 2-50352 | ALPL10021 | 1 | 160 | 25 | 6.35 | 100% | 100% | 0% | 10% | 0% | 0% | 0% | PROPANE | NO
ALP/11/B/H-EP/EI/591 | - | HP SH 3-2 VENT | 1542874-D1E3-1696 | 1/4 | 11HAH56BR251 | W7 | SW | F | 1 | 6.35 | AXD-20.1 Rev.1 | W415 | 2025-12-09 |  |  | 107855 | 2025-12-09 | PIPE SMLS | SA-335 P22 | 2-50352 | ALPL10021 | 1 | 160 | 25 | 6.35 | 2 | TEE | SA-182 F22 | A29746 | ALPL10092 | 1 | CL 6000 | 25 | 6.35 | 100% | 100% | 0% | 10% | 0% | 0% | 0% | PROPANE | NO
ALP/11/B/H-EP/EI/591 | - | HP SH 3-2 VENT | 1542874-D1E3-1696 | 1/4 | 11HAH56BR251 | W8 | SW | F | 1 | 6.35 | AXD-20.1 Rev.1 | W420 | 2025-10-17 |  |  | 107855 | 2025-10-17 | TEE | SA-182 F22 | A29746 | ALPL10092 | 1 | CL 6000 | 25 | 6.35 | 1 | PIPE SMLS | SA-335 P22 | 2-50352 | ALPL10021 | 1 | 160 | 25 | 6.35 | 100% | 100% | 0% | 10% | 0% | 0% | 0% | PROPANE | NO
ALP/11/B/H-EP/EI/591 | - | HP SH 3-2 VENT | 1542874-D1E3-1696 | 1/4 | 11HAH56BR251 | W9 | SW | F | 1 | 6.35 | AXD-20.1 Rev.1 | W420 | 2025-10-17 |  |  | 107855 | 2025-10-17 | PIPE SMLS | SA-335 P22 | 2-50352 | ALPL10021 | 1 | 160 | 25 | 6.35 | 2 | TEE | SA-182 F22 | A29746 | ALPL10092 | 1 | CL 6000 | 25 | 6.35 | 100% | 100% | 0% | 10% | 0% | 0% | 0% | PROPANE | NO
ALP/11/B/H-EP/EI/591 | - | HP SH 3-2 VENT | 1542874-D1E3-1696 | 1/4 | 11HAH56BR251 | W10 | SW | F | 1 | 6.35 | AXD-20.1 Rev.1 | W415 | 2025-12-09 |  |  | 107855 | 2025-12-09 | TEE | SA-182 F22 | A29746 | ALPL10092 | 1 | CL 6000 | 25 | 6.35 | 1 | PIPE SMLS | SA-335 P22 | 2-50352 | ALPL10021 | 1 | 160 | 25 | 6.35 | 100% | 100% | 0% | 10% | 0% | 0% | 0% | PROPANE | NO
ALP/11/B/H-EP/EI/591 | - | HP SH 3-2 VENT | 1542874-D1E3-1696 | 1/4 | 11HAH56BR251 | W11 | SW | F | 1 | 6.35 | AXD-20.1 Rev.1 | W420 | 2025-10-16 |  |  | 107855 | 2025-10-16 | PIPE SMLS | SA-335 P22 | 2-50352 | ALPL10021 | 1 | 160 | 25 | 6.35 | 4 | 90D ELBOW | SA-182 F22 | A24515 | ALPL10091 | 1 | CL 6000 | 25 | 6.35 | 100% | 100% | 0% | 10% | 0% | 0% | 0% | PROPANE | NO
ALP/11/B/H-EP/EI/591 | - | HP SH 3-2 VENT | 1542874-D1E3-1696 | 1/4 | 11HAH56BR251 | W12 | SW | F | 1 | 6.35 | AXD-20.1 Rev.1 | W420 | 2025-10-16 |  |  | 107855 | 2025-10-16 | 90D ELBOW | SA-182 F22 | A24515 | ALPL10091 | 1 | CL 6000 | 25 | 6.35 | 1 | PIPE SMLS | SA-335 P22 | 2-50352 | ALPL10021 | 1 | 160 | 25 | 6.35 | 100% | 100% | 0% | 10% | 0% | 0% | 0% | PROPANE | NO
ALP/11/B/H-EP/EI/591 | - | HP SH 3-2 VENT | 1542874-D1E3-1696 | 1/4 | 11HAH56BR251 | W13 | SW | F | 1 | 6.35 | AXD-20.1 Rev.1 | W420 | 2025-10-16 |  |  | 107855 | 2025-10-16 | PIPE SMLS | SA-335 P22 | 2-50352 | ALPL10021 | 1 | 160 | 25 | 6.35 | 3 | COUPLING FULL | SA-182 F22 | A24514 | ALPL10090 | 1 | CL 6000 | 25 | 6.35 | 100% | 100% | 0% | 10% | 0% | 0% | 0% | PROPANE | NO
ALP/11/B/H-EP/EI/591 | - | HP SH 3-2 VENT | 1542874-D1E3-1696 | 1/4 | 11HAH56BR251 | W14 | SW | F | 1 | 6.35 | AXD-20.1 Rev.1 | W415 | 2025-12-09 |  |  | 107855 | 2025-12-09 | COUPLING FULL | SA-182 F22 | A24514 | ALPL10090 | 1 | CL 6000 | 25 | 6.35 | 1 | PIPE SMLS | SA-335 P22 | 2-50352 | ALPL10021 | 1 | 160 | 25 | 6.35 | 100% | 100% | 0% | 10% | 0% | 0% | 0% | PROPANE | NO
ALP/11/B/H-EP/EI/591 | - | HP SH 3-2 VENT | 1542874-D1E3-1696 | 1/4 | 11HAH56BR251 | W15 | SW | F | 1 | 6.35 | AXD-20.1 Rev.1 | W420 | 2025-10-16 |  |  | 107855 | 2025-10-16 | TEE | SA-182 F22 | A29746 | ALPL10092 | 1 | CL 6000 | 25 | 6.35 | 1 | PIPE SMLS | SA-335 P22 | 2-50352 | ALPL10021 | 1 | 160 | 25 | 6.35 | 100% | 100% | 0% | 10% | 0% | 0% | 0% | PROPANE | NO
ALP/11/B/H-EP/EI/591 | - | HP SH 3-2 VENT | 1542874-D1E3-1696 | 1/4 | 11HAH56BR251 | W16 | SW | F | 1 | 6.35 | AXD-20.1 Rev.1 | W415 | 2025-12-09 |  |  | 107855 | 2025-12-09 | PIPE SMLS | SA-335 P22 | 2-50352 | ALPL10021 | 1 | 160 | 25 | 6.35 | 2 | TEE | SA-182 F22 | A29746 | ALPL10092 | 1 | CL 6000 | 25 | 6.35 | 100% | 100% | 0% | 10% | 0% | 0% | 0% | PROPANE | NO
ALP/11/B/H-EP/EI/591 | - | HP SH 3-2 VENT | 1542874-D1E3-1696 | 1/4 | 11HAH56BR251 | W17 | SW | F | 1 | 6.35 | AXD-20.1 Rev.1 | W415 | 2025-12-09 |  |  | 107855 | 2025-12-09 | TEE | SA-182 F22 | A29746 | ALPL10092 | 1 | CL 6000 | 25 | 6.35 | 1 | PIPE SMLS | SA-335 P22 | 2-50352 | ALPL10021 | 1 | 160 | 25 | 6.35 | 100% | 100% | 0% | 10% | 0% | 0% | 0% | PROPANE | NO
ALP/11/B/H-EP/EI/591 | - | HP SH 3-2 VENT | 1542874-D1E3-1696 | 1/4 | 11HAH56BR251 | W18 | SW | F | 1 | 6.35 | AXD-20.1 Rev.1 | W420 | 2025-10-16 |  |  | 107855 | 2025-10-16 | PIPE SMLS | SA-335 P22 | 2-50352 | ALPL10021 | 1 | 160 | 25 | 6.35 | 4 | 90D ELBOW | SA-182 F22 | A24515 | ALPL10091 | 1 | CL 6000 | 25 | 6.35 | 100% | 100% | 0% | 10% | 0% | 0% | 0% | PROPANE | NO
ALP/11/B/H-EP/EI/591 | - | HP SH 3-2 VENT | 1542874-D1E3-1696 | 1/4 | 11HAH56BR251 | W19 | SW | F | 1 | 6.35 | AXD-20.1 Rev.1 | W420 | 2025-10-16 |  |  | 107855 | 2025-10-16 | 90D ELBOW | SA-182 F22 | A24515 | ALPL10091 | 1 | CL 6000 | 25 | 6.35 | 1 | PIPE SMLS | SA-335 P22 | 2-50352 | ALPL10021 | 1 | 160 | 25 | 6.35 | 100% | 100% | 0% | 10% | 0% | 0% | 0% | PROPANE | NO
ALP/11/B/H-EP/EI/591 | - | HP SH 3-2 VENT | 1542874-D1E3-1696 | 1/4 | 11HAH56BR251 | W20 | SW | F | 1 | 6.35 | AXD-20.1 Rev.1 | W420 | 2025-10-16 |  |  | 107855 | 2025-10-16 | PIPE SMLS | SA-335 P22 | 2-50352 | ALPL10021 | 1 | 160 | 25 | 6.35 | 3 | COUPLING FULL | SA-182 F22 | A24514 | ALPL10090 | 1 | CL 6000 | 25 | 6.35 | 100% | 100% | 0% | 10% | 0% | 0% | 0% | PROPANE | NO
ALP/11/B/H-EP/EI/591 | - | HP SH 3-2 VENT | 1542874-D1E3-1696 | 1/4 | 11HAH56BR251 | W21 | SW | F | 1 | 6.35 | AXD-20.1 Rev.1 | W415 | 2025-12-09 |  |  | 107855 | 2025-12-09 | COUPLING FULL | SA-182 F22 | A24514 | ALPL10090 | 1 | CL 6000 | 25 | 6.35 | 1 | PIPE SMLS | SA-335 P22 | 2-50352 | ALPL10021 | 1 | 160 | 25 | 6.35 | 100% | 100% | 0% | 10% | 0% | 0% | 0% | PROPANE | NO
ALP/11/B/H-EP/EI/591 | - | HP SH 3-2 VENT | 1542874-D1E3-1696 | 1/4 | 11HAH56BR251 | W22 | SW | F | 1 | 6.35 | AXD-20.1 Rev.1 | W420 | 2025-10-16 |  |  | 107855 | 2025-10-16 | TEE | SA-182 F22 | A29746 | ALPL10092 | 1 | CL 6000 | 25 | 6.35 | 1 | PIPE SMLS | SA-335 P22 | 2-50352 | ALPL10021 | 1 | 160 | 25 | 6.35 | 100% | 100% | 0% | 10% | 0% | 0% | 0% | PROPANE | NO
ALP/11/B/H-EP/EI/591 | - | HP SH 3-2 VENT | 1542874-D1E3-1696 | 1/4 | 11HAH56BR251 | W23 | SW | F | 1 | 6.35 | AXD-20.1 Rev.1 | W415 | 2025-12-10 |  |  | 107855 | 2025-12-10 | PIPE SMLS | SA-335 P22 | 2-50352 | ALPL10021 | 1 | 160 | 25 | 6.35 | 2 | TEE | SA-182 F22 | A29746 | ALPL10092 | 1 | CL 6000 | 25 | 6.35 | 100% | 100% | 0% | 10% | 0% | 0% | 0% | PROPANE | NO
ALP/11/B/H-EP/EI/591 | - | HP SH 3-2 VENT | 1542874-D1E3-1696 | 1/4 | 11HAH56BR251 | W24 | SW | F | 1 | 6.35 | AXD-20.1 Rev.1 | W415 | 2025-12-10 |  |  | 107855 | 2025-12-10 | TEE | SA-182 F22 | A29746 | ALPL10092 | 1 | CL 6000 | 25 | 6.35 | 1 | PIPE SMLS | SA-335 P22 | 2-50352 | ALPL10021 | 1 | 160 | 25 | 6.35 | 100% | 100% | 0% | 10% | 0% | 0% | 0% | PROPANE | NO
ALP/11/B/H-EP/EI/591 | - | HP SH 3-2 VENT | 1542874-D1E3-1696 | 1/4 | 11HAH56BR251 | W25 | SW | F | 1 | 6.35 | AXD-20.1 Rev.1 | W420 | 2025-10-16 |  |  | 107855 | 2025-10-16 | PIPE SMLS | SA-335 P22 | 2-50352 | ALPL10021 | 1 | 160 | 25 | 6.35 | 4 | 90D ELBOW | SA-182 F22 | A24515 | ALPL10091 | 1 | CL 6000 | 25 | 6.35 | 100% | 100% | 0% | 10% | 0% | 0% | 0% | PROPANE | NO
ALP/11/B/H-EP/EI/591 | - | HP SH 3-2 VENT | 1542874-D1E3-1696 | 1/4 | 11HAH56BR251 | W26 | SW | F | 1 | 6.35 | AXD-20.1 Rev.1 | W420 | 2025-10-16 |  |  | 107855 | 2025-10-16 | 90D ELBOW | SA-182 F22 | A24515 | ALPL10091 | 1 | CL 6000 | 25 | 6.35 | 1 | PIPE SMLS | SA-335 P22 | 2-50352 | ALPL10021 | 1 | 160 | 25 | 6.35 | 100% | 100% | 0% | 10% | 0% | 0% | 0% | PROPANE | NO
ALP/11/B/H-EP/EI/591 | - | HP SH 3-2 VENT | 1542874-D1E3-1696 | 1/4 | 11HAH56BR251 | W27 | SW | F | 1 | 6.35 | AXD-20.1 Rev.1 | W420 | 2025-10-16 |  |  | 107855 | 2025-10-16 | PIPE SMLS | SA-335 P22 | 2-50352 | ALPL10021 | 1 | 160 | 25 | 6.35 | 3 | COUPLING FULL | SA-182 F22 | A24514 | ALPL10090 | 1 | CL 6000 | 25 | 6.35 | 100% | 100% | 0% | 10% | 0% | 0% | 0% | PROPANE | NO
ALP/11/B/H-EP/EI/591 | - | HP SH 3-2 VENT | 1542874-D1E3-1696 | 1/4 | 11HAH56BR251 | W28 | SW | F | 1 | 6.35 | AXD-20.1 Rev.1 | W415 | 2025-12-09 |  |  | 107855 | 2025-12-09 | COUPLING FULL | SA-182 F22 | A24514 | ALPL10090 | 1 | CL 6000 | 25 | 6.35 | 1 | PIPE SMLS | SA-335 P22 | 2-50352 | ALPL10021 | 1 | 160 | 25 | 6.35 | 100% | 100% | 0% | 10% | 0% | 0% | 0% | PROPANE | NO
ALP/11/B/H-EP/EI/591 | - | HP SH 3-2 VENT | 1542874-D1E3-1696 | 1/4 | 11HAH56BR251 | W29 | SW | F | 1 | 6.35 | AXD-20.1 Rev.1 | W420 | 2025-10-17 |  |  | 107855 | 2025-10-17 | TEE | SA-182 F22 | A29746 | ALPL10092 | 1 | CL 6000 | 25 | 6.35 | 1 | PIPE SMLS | SA-335 P22 | 2-50352 | ALPL10021 | 1 | 160 | 25 | 6.35 | 100% | 100% | 0% | 10% | 0% | 0% | 0% | PROPANE | NO
ALP/11/B/H-EP/EI/591 | - | HP SH 3-2 VENT | 1542874-D1E3-1696 | 1/4 | 11HAH56BR251 | W30 | SW | F | 1 | 6.35 | AXD-20.1 Rev.1 | W420 | 2025-10-16 |  |  | 107855 | 2025-10-16 | PIPE SMLS | SA-335 P22 | 2-50352 | ALPL10021 | 1 | 160 | 25 | 6.35 | 4 | 90D ELBOW | SA-182 F22 | A24515 | ALPL10091 | 1 | CL 6000 | 25 | 6.35 | 100% | 100% | 0% | 10% | 0% | 0% | 0% | PROPANE | NO
ALP/11/B/H-EP/EI/591 | - | HP SH 3-2 VENT | 1542874-D1E3-1696 | 1/4 | 11HAH56BR251 | W31 | SW | F | 1 | 6.35 | AXD-20.1 Rev.1 | W420 | 2025-10-17 |  |  | 107855 | 2025-10-17 | 90D ELBOW | SA-182 F22 | A24515 | ALPL10091 | 1 | CL 6000 | 25 | 6.35 | 1 | PIPE SMLS | SA-335 P22 | 2-50352 | ALPL10021 | 1 | 160 | 25 | 6.35 | 100% | 100% | 0% | 10% | 0% | 0% | 0% | PROPANE | NO
ALP/11/B/H-EP/EI/591 | - | HP SH 3-2 VENT | 1542874-D1E3-1696 | 1/4 | 11HAH56BR251 | W32 | SW | F | 1 | 6.35 | AXD-20.1 Rev.1 | W420 | 2025-10-16 |  |  | 107855 | 2025-10-16 | PIPE SMLS | SA-335 P22 | 2-50352 | ALPL10021 | 1 | 160 | 25 | 6.35 | 4 | 90D ELBOW | SA-182 F22 | A24515 | ALPL10091 | 1 | CL 6000 | 25 | 6.35 | 100% | 100% | 0% | 10% | 0% | 0% | 0% | PROPANE | NO
ALP/11/B/H-EP/EI/591 | - | HP SH 3-2 VENT | 1542874-D1E3-1696 | 1/4 | 11HAH56BR251 | W33 | SW | F | 1 | 6.35 | AXD-20.1 Rev.1 | W420 | 2025-10-17 |  |  | 107855 | 2025-10-17 | 90D ELBOW | SA-182 F22 | A24515 | ALPL10091 | 1 | CL 6000 | 25 | 6.35 | 1 | PIPE SMLS | SA-335 P22 | 2-50352 | ALPL10021 | 1 | 160 | 25 | 6.35 | 100% | 100% | 0% | 10% | 0% | 0% | 0% | PROPANE | NO
ALP/11/B/H-EP/EI/591 | - | HP SH 3-2 VENT | 1542874-D1E3-1696 | 1/4 | 11HAH56BR251 | W34 | SW | F | 1 | 6.35 | AXD-20.1 Rev.1 | W420 | 2025-10-16 |  |  | 107855 | 2025-10-16 | PIPE SMLS | SA-335 P22 | 2-50352 | ALPL10021 | 1 | 160 | 25 | 6.35 | 4 | 90D ELBOW | SA-182 F22 | A24515 | ALPL10091 | 1 | CL 6000 | 25 | 6.35 | 100% | 100% | 0% | 10% | 0% | 0% | 0% | PROPANE | NO
ALP/11/B/H-EP/EI/591 | - | HP SH 3-2 VENT | 1542874-D1E3-1696 | 1/4 | 11HAH56BR251 | W35 | SW | F | 1 | 6.35 | AXD-20.1 Rev.1 | W420 | 2025-10-16 |  |  | 107855 | 2025-10-16 | 90D ELBOW | SA-182 F22 | A24515 | ALPL10091 | 1 | CL 6000 | 25 | 6.35 | 1 | PIPE SMLS | SA-335 P22 | 2-50352 | ALPL10021 | 1 | 160 | 25 | 6.35 | 100% | 100% | 0% | 10% | 0% | 0% | 0% | PROPANE | NO
ALP/11/B/H-EP/EI/591 | - | HP SH 3-2 VENT | 1542874-D1E3-1696 | 2/4 | 11HAH56BR251 | W36 | SW | F | 1 | 6.35 | AXD-20.1 Rev.1 | W237 | 2025-12-11 |  |  | 107855 | 2025-12-11 | TEE | SA-182 F22 | A29746 | ALPL10092 | 1 | CL 6000 | 25 | 6.35 | 1 | PIPE SMLS | SA-335 P22 | 2-50352 | ALPL10021 | 1 | 160 | 25 | 6.35 | 100% | 100% | 0% | 10% | 0% | 0% | 0% | PROPANE | NO
ALP/11/B/H-EP/EI/591 | - | HP SH 3-2 VENT | 1542874-D1E3-1696 | 2/4 | 11HAH56BR251 | W37 | SW | F | 1 | 6.35 | AXD-20.1 Rev.1 | W401 | 2025-10-20 |  |  | 107855 | 2025-10-20 | PIPE SMLS | SA-335 P22 | 2-50352 | ALPL10021 | 1 | 160 | 25 | 6.35 | 4 | 90D ELBOW | SA-182 F22 | A24515 | ALPL10091 | 1 | CL 6000 | 25 | 6.35 | 100% | 100% | 0% | 10% | 0% | 0% | 0% | PROPANE | NO
ALP/11/B/H-EP/EI/591 | - | HP SH 3-2 VENT | 1542874-D1E3-1696 | 2/4 | 11HAH56BR251 | W38 | SW | F | 1 | 6.35 | AXD-20.1 Rev.1 | W420 | 2025-10-18 |  |  | 107855 | 2025-10-18 | 90D ELBOW | SA-182 F22 | A24515 | ALPL10091 | 1 | CL 6000 | 25 | 6.35 | 1 | PIPE SMLS | SA-335 P22 | 2-50352 | ALPL10021 | 1 | 160 | 25 | 6.35 | 100% | 100% | 0% | 10% | 0% | 0% | 0% | PROPANE | NO
ALP/11/B/H-EP/EI/591 | - | HP SH 3-2 VENT | 1542874-D1E3-1696 | 2/4 | 11HAH56BR251 | W39 | SW | F | 1 | 6.35 | AXD-20.1 Rev.1 | [6 empty] | PIPE SMLS | SA-335 P22 | 2-50352 | ALPL10021 | 1 | 160 | 25 | 6.35 | 4 | 90D ELBOW | SA-182 F22 | A24515 | ALPL10091 | 1 | CL 6000 | 25 | 6.35 | 100% | 100% | 0% | 10% | 0% | 0% | 0% | PROPANE | NO
ALP/11/B/H-EP/EI/591 | - | HP SH 3-2 VENT | 1542874-D1E3-1696 | 2/4 | 11HAH56BR251 | W40 | SW | F | 1 | 6.35 | AXD-20.1 Rev.1 | W420 | 2025-10-18 |  |  | 107855 | 2025-10-18 | 90D ELBOW | SA-182 F22 | A24515 | ALPL10091 | 1 | CL 6000 | 25 | 6.35 | 1 | PIPE SMLS | SA-335 P22 | 2-50352 | ALPL10021 | 1 | 160 | 25 | 6.35 | 100% | 100% | 0% | 10% | 0% | 0% | 0% | PROPANE | NO
ALP/11/B/H-EP/EI/591 | - | HP SH 3-2 VENT | 1542874-D1E3-1696 | 2/4 | 11HAH56BR251 | W41 | SW | F | 1 | 6.35 | AXD-20.1 Rev.1 | W420 | 2025-10-18 |  |  | 107855 | 2025-10-18 | PIPE SMLS | SA-335 P22 | 2-50352 | ALPL10021 | 1 | 160 | 25 | 6.35 | 4 | 90D ELBOW | SA-182 F22 | A24515 | ALPL10091 | 1 | CL 6000 | 25 | 6.35 | 100% | 100% | 0% | 10% | 0% | 0% | 0% | PROPANE | NO
ALP/11/B/H-EP/EI/591 | - | HP SH 3-2 VENT | 1542874-D1E3-1696 | 2/4 | 11HAH56BR251 | W42 | SW | F | 1 | 6.35 | AXD-20.1 Rev.1 | W237 | 2025-12-13 |  |  | 107855 | 2025-12-13 | 90D ELBOW | SA-182 F22 | A24515 | ALPL10091 | 1 | CL 6000 | 25 | 6.35 | 1 | PIPE SMLS | SA-335 P22 | 2-50352 | ALPL10021 | 1 | 160 | 25 | 6.35 | 100% | 100% | 0% | 10% | 0% | 0% | 0% | PROPANE | NO
ALP/11/B/H-EP/EI/591 |  | HP SH 3-2 VENT | 1542874-D1E3-1696 | 2/4 | 11HAH56BR251 | W42A | FW | F | 0 | 6 | AXD-20.1 Rev.1 | W237 | 2025-12-13 |  |  | 107855 | 2025-12-13 | PIPE SMLS | SA-335 P22 | 2-50352 | ALPL10021 | 1 | 160 | 25 | 6.35 | CASING PLATE | PLATE | S235JR | 0 | 0 | 0 | 0 | 0 | 6 | 100% | 100% | 0% | 0% | 0% | 0% | 0% | PROPANE | NO
ALP/11/B/H-EP/EI/591 | - | HP SH 3-2 VENT | 1542874-D1E3-1696 | 2/4 | 11HAH56BR251 | W43 | SW | F | 1 | 6.35 | AXD-20.1 Rev.1 | W401 | 2025-10-20 |  |  | 107855 | 2025-10-20 | PIPE SMLS | SA-335 P22 | 2-50352 | ALPL10021 | 1 | 160 | 25 | 6.35 | 3 | COUPLING FULL | SA-182 F22 | A24514 | ALPL10090 | 1 | CL 6000 | 25 | 6.35 | 100% | 100% | 0% | 10% | 0% | 0% | 0% | PROPANE | NO
ALP/11/B/H-EP/EI/591 | - | HP SH 3-2 VENT | 1542874-D1E3-1696 | 2/4 | 11HAH56BR251 | W44 | SW | F | 1 | 6.35 | AXD-20.1 Rev.1 | W212 | 2026-01-10 |  |  | 107855 | 2026-01-10 | COUPLING FULL | SA-182 F22 | A24514 | ALPL10090 | 1 | CL 6000 | 25 | 6.35 | 1 | PIPE SMLS | SA-335 P22 | 2-50352 | ALPL10021 | 1 | 160 | 25 | 6.35 | 100% | 100% | 0% | 10% | 0% | 0% | 0% | PROPANE | NO
ALP/11/B/H-EP/EI/591 | - | HP SH 3-2 VENT | 1542874-D1E3-1696 | 2/4 | 11HAH56BR251 | W45 | SW | F | 1 | 6.35 | AXD-20.1 Rev.1 | W401 | 2025-10-20 |  |  | 107855 | 2025-10-20 | PIPE SMLS | SA-335 P22 | 2-50352 | ALPL10021 | 1 | 160 | 25 | 6.35 | 4 | 90D ELBOW | SA-182 F22 | A24515 | ALPL10091 | 1 | CL 6000 | 25 | 6.35 | 100% | 100% | 0% | 10% | 0% | 0% | 0% | PROPANE | NO
ALP/11/B/H-EP/EI/591 | - | HP SH 3-2 VENT | 1542874-D1E3-1696 | 2/4 | 11HAH56BR251 | W46 | SW | F | 1 | 6.35 | AXD-20.1 Rev.1 | W401 | 2025-10-20 |  |  | 107855 | 2025-10-20 | 90D ELBOW | SA-182 F22 | A24515 | ALPL10091 | 1 | CL 6000 | 25 | 6.35 | 1 | PIPE SMLS | SA-335 P22 | 2-50352 | ALPL10021 | 1 | 160 | 25 | 6.35 | 100% | 100% | 0% | 10% | 0% | 0% | 0% | PROPANE | NO
ALP/11/B/H-EP/EI/591 | - | HP SH 3-2 VENT | 1542874-D1E3-1696 | 2/4 | 11HAH56BR251 | W47 | SW | F | 1 | 6.35 | AXD-20.1 Rev.1 | W420 | 2025-10-18 |  |  | 107855 | 2025-10-18 | PIPE SMLS | SA-335 P22 | 2-50352 | ALPL10021 | 1 | 160 | 25 | 6.35 | 4 | 90D ELBOW | SA-182 F22 | A24515 | ALPL10091 | 1 | CL 6000 | 25 | 6.35 | 100% | 100% | 0% | 10% | 0% | 0% | 0% | PROPANE | NO
ALP/11/B/H-EP/EI/591 | - | HP SH 3-2 VENT | 1542874-D1E3-1696 | 2/4 | 11HAH56BR251 | W48 | SW | F | 1 | 6.35 | AXD-20.1 Rev.1 | W401 | 2025-10-20 |  |  | 107855 | 2025-10-20 | 90D ELBOW | SA-182 F22 | A24515 | ALPL10091 | 1 | CL 6000 | 25 | 6.35 | 1 | PIPE SMLS | SA-335 P22 | 2-50352 | ALPL10021 | 1 | 160 | 25 | 6.35 | 100% | 100% | 0% | 10% | 0% | 0% | 0% | PROPANE | NO
ALP/11/B/H-EP/EI/591 | - | HP SH 3-2 VENT | 1542874-D1E3-1696 | 2/4 | 11HAH56BR251 | W49 | SW | F | 1 | 6.35 | AXD-20.1 Rev.1 | W401 | 2025-10-20 |  |  | 107855 | 2025-10-20 | PIPE SMLS | SA-335 P22 | 2-50352 | ALPL10021 | 1 | 160 | 25 | 6.35 | 4 | 90D ELBOW | SA-182 F22 | A24515 | ALPL10091 | 1 | CL 6000 | 25 | 6.35 | 100% | 100% | 0% | 10% | 0% | 0% | 0% | PROPANE | NO
ALP/11/B/H-EP/EI/591 | - | HP SH 3-2 VENT | 1542874-D1E3-1696 | 2/4 | 11HAH56BR251 | W50 | SW | F | 1 | 6.35 | AXD-20.1 Rev.1 | W420 | 2025-10-18 |  |  | 107855 | 2025-10-18 | 90D ELBOW | SA-182 F22 | A24515 | ALPL10091 | 1 | CL 6000 | 25 | 6.35 | 1 | PIPE SMLS | SA-335 P22 | 2-50352 | ALPL10021 | 1 | 160 | 25 | 6.35 | 100% | 100% | 0% | 10% | 0% | 0% | 0% | PROPANE | NO
ALP/11/B/H-EP/EI/591 | - | HP SH 3-2 VENT | 1542874-D1E3-1696 | 2/4 | 11HAH56BR251 | W51 | SW | F | 1 | 6.35 | AXD-20.1 Rev.1 | W212 | 2026-01-10 |  |  | 107855 | 2026-01-10 | PIPE SMLS | SA-335 P22 | 2-50352 | ALPL10021 | 1 | 160 | 25 | 6.35 | 4 | 90D ELBOW | SA-182 F22 | A24515 | ALPL10091 | 1 | CL 6000 | 25 | 6.35 | 100% | 100% | 0% | 10% | 0% | 0% | 0% | PROPANE | NO
ALP/11/B/H-EP/EI/591 | - | HP SH 3-2 VENT | 1542874-D1E3-1696 | 2/4 | 11HAH56BR251 | W52 | SW | F | 1 | 6.35 | AXD-20.1 Rev.1 | W401 | 2025-10-20 |  |  | 107855 | 2025-10-20 | 90D ELBOW | SA-182 F22 | A24515 | ALPL10091 | 1 | CL 6000 | 25 | 6.35 | 1 | PIPE SMLS | SA-335 P22 | 2-50352 | ALPL10021 | 1 | 160 | 25 | 6.35 | 100% | 100% | 0% | 10% | 0% | 0% | 0% | PROPANE | NO
ALP/11/B/H-EP/EI/591 | - | HP SH 3-2 VENT | 1542874-D1E3-1696 | 2/4 | 11HAH56BR251 | W53 | SW | F | 1 | 6.35 | AXD-20.1 Rev.1 | W401 | 2025-10-20 |  |  | 107855 | 2025-10-20 | PIPE SMLS | SA-335 P22 | 2-50352 | ALPL10021 | 1 | 160 | 25 | 6.35 | ITEM NO. | Globe Valve | SA-182 F22 CL3 | V28 | 08-0402 | 1 | CL.1500 SPL | 25 | 6.35 | 100% | 100% | 0% | 10% | 0% | 0% | 0% | PROPANE | NO
ALP/11/B/H-EP/EI/591 | - | HP SH 3-2 VENT | 1542874-D1E3-1696 | 2/4 | 11HAH56BR252 | W54 | SW | F | 1 | 6.35 | AXD-20.1 Rev.1 | W401 | 2025-10-20 |  |  | 107855 | 2025-10-20 | Globe Valve | SA-182 F22 CL3 | V28 | 08-0402 | 1 | CL.1500 SPL | 25 | 6.35 | 1 | PIPE SMLS | SA-335 P22 | 2-50352 | ALPL10021 | 1 | 160 | 25 | 6.35 | 100% | 100% | 0% | 10% | 0% | 0% | 0% | PROPANE | NO
ALP/11/B/H-EP/EI/591 | - | HP SH 3-2 VENT | 1542874-D1E3-1696 | 2/4 | 11HAH56BR252 | W55 | SW | F | 1 | 6.35 | AXD-20.1 Rev.1 | W401 | 2025-10-20 |  |  | 107855 | 2025-10-20 | PIPE SMLS | SA-335 P22 | 2-50352 | ALPL10021 | 1 | 160 | 25 | 6.35 | ITEM NO. | Globe Valve | SA-182 F22 CL3 | V28 | 08-0403 | 1 | CL.2500 | 25 | 6.35 | 100% | 100% | 0% | 10% | 0% | 0% | 0% | PROPANE | NO
ALP/11/B/H-EP/EI/591 | - | HP SH 3-2 VENT | 1542874-D1E3-1696 | 2/4 | 11HAH56BR253 | W56 | SW | F | 1 | 4.55 | AXD-30.1 Rev.1 | W212 | 2026-01-10 |  |  | 108648 | 2026-01-10 | Globe Valve | SA-182 F22 CL3 | V28 | 08-0403 | 1 | CL.2500 | 25 | 4.55 | 2 | PIPE SMLS | SA-106 B | 23313401 | ALPL10012 | 1 | 80 | 25 | 4.55 | 100% | 0% | 100% | 10% | 0% | 0% | 0% | PROPANE | YES
ALP/11/B/H-EP/EI/591 | - | HP SH 3-2 VENT | 1542874-D1E3-1696 | 2/4 | 11HAH56BR253 | W57 | SW | F | 1 | 4.55 | AXD-1.2 Rev.1 | W401 | 2025-10-21 |  |  | 108648 | 2025-10-21 | PIPE SMLS | SA-106 B | 23313401 | ALPL10012 | 1 | 80 | 25 | 4.55 | 4 | 90D ELBOW | SA-105 | D05197 | ALPL10068 | 1 | CL 3000 | 25 | 4.55 | 100% | 100% | 0% | 10% | 0% | 0% | 0% | PROPANE | NO
ALP/11/B/H-EP/EI/591 | - | HP SH 3-2 VENT | 1542874-D1E3-1696 | 2/4 | 11HAH56BR253 | W58 | SW | F | 1 | 4.55 | AXD-1.2 Rev.1 | W401 | 2025-10-21 |  |  | 108648 | 2025-10-21 | 90D ELBOW | SA-105 | D05197 | ALPL10068 | 1 | CL 3000 | 25 | 4.55 | 2 | PIPE SMLS | SA-106 B | 23313401 | ALPL10012 | 1 | 80 | 25 | 4.55 | 100% | 100% | 0% | 10% | 0% | 0% | 0% | PROPANE | NO
ALP/11/B/H-EP/EI/591 | - | HP SH 3-2 VENT | 1542874-D1E3-1696 | 2/4 | 11HAH56BR253 | W59 | SW | F | 1 | 4.55 | AXD-1.2 Rev.1 | W401 | 2025-10-21 |  |  | 108648 | 2025-10-21 | PIPE SMLS | SA-106 B | 23313401 | ALPL10012 | 1 | 80 | 25 | 4.55 | 4 | 90D ELBOW | SA-105 | D05197 | ALPL10068 | 1 | CL 3000 | 25 | 4.55 | 100% | 100% | 0% | 10% | 0% | 0% | 0% | PROPANE | NO
ALP/11/B/H-EP/EI/591 | - | HP SH 3-2 VENT | 1542874-D1E3-1696 | 2/4 | 11HAH56BR253 | W60 | SW | F | 1 | 4.55 | AXD-1.2 Rev.1 | W401 | 2025-10-21 |  |  | 108648 | 2025-10-21 | 90D ELBOW | SA-105 | D05197 | ALPL10068 | 1 | CL 3000 | 25 | 4.55 | 2 | PIPE SMLS | SA-106 B | 23313401 | ALPL10012 | 1 | 80 | 25 | 4.55 | 100% | 100% | 0% | 10% | 0% | 0% | 0% | PROPANE | NO
ALP/11/B/H-EP/EI/591 | - | HP SH 3-2 VENT | 1542874-D1E3-1696 | 3/4 | 11HAH56BR251 | W61 | SW | F | 1 | 6.35 | AXD-20.1 Rev.1 | W415 | 2025-12-10 |  |  | 107855 | 2025-12-10 | PIPE SMLS | SA-335 P22 | 2-50352 | ALPL10021 | 1 | 160 | 25 | 6.35 | 3 | 90D ELBOW | SA-182 F22 | A24515 | ALPL10091 | 1 | CL 6000 | 25 | 6.35 | 100% | 100% | 0% | 10% | 0% | 0% | 0% | PROPANE | NO
ALP/11/B/H-EP/EI/591 | - | HP SH 3-2 VENT | 1542874-D1E3-1696 | 3/4 | 11HAH56BR251 | W62 | SW | F | 1 | 6.35 | AXD-20.1 Rev.1 | W420 | 2025-10-18 |  |  | 107855 | 2025-10-18 | 90D ELBOW | SA-182 F22 | A24515 | ALPL10091 | 1 | CL 6000 | 25 | 6.35 | 1 | PIPE SMLS | SA-335 P22 | 2-50352 | ALPL10021 | 1 | 160 | 25 | 6.35 | 100% | 100% | 0% | 10% | 0% | 0% | 0% | PROPANE | NO
ALP/11/B/H-EP/EI/591 | - | HP SH 3-2 VENT | 1542874-D1E3-1696 | 3/4 | 11HAH56BR251 | W63 | SW | F | 1 | 6.35 | AXD-20.1 Rev.1 | W415 | 2025-12-10 |  |  | 107855 | 2025-12-10 | PIPE SMLS | SA-335 P22 | 2-50352 | ALPL10021 | 1 | 160 | 25 | 6.35 | 2 | TEE | SA-182 F22 | A29746 | ALPL10092 | 1 | CL 6000 | 25 | 6.35 | 100% | 100% | 0% | 10% | 0% | 0% | 0% | PROPANE | NO
ALP/11/B/H-EP/EI/591 | - | HP SH 3-2 VENT | 1542874-D1E3-1696 | 3/4 | 11HAH56BR251 | W64 | SW | F | 1 | 6.35 | AXD-20.1 Rev.1 | W415 | 2025-12-10 |  |  | 107855 | 2025-12-10 | ΤΕΕ | SA-182 F22 | A29746 | ALPL10092 | 1 | CL 6000 | 25 | 6.35 | 1 | PIPE SMLS | SA-335 P22 | 2-50352 | ALPL10021 | 1 | 160 | 25 | 6.35 | 100% | 100% | 0% | 10% | 0% | 0% | 0% | PROPANE | NO
ALP/11/B/H-EP/EI/591 | - | HP SH 3-2 VENT | 1542874-D1E3-1696 | 3/4 | 11HAH56BR251 | W65 | SW | F | 1 | 6.35 | AXD-20.1 Rev.1 | W420 | 2025-10-17 |  |  | 107855 | 2025-10-17 | PIPE SMLS | SA-335 P22 | 2-50352 | ALPL10021 | 1 | 160 | 25 | 6.35 | 3 | 90D ELBOW | SA-182 F22 | A24515 | ALPL10091 | 1 | CL 6000 | 25 | 6.35 | 100% | 100% | 0% | 10% | 0% | 0% | 0% | PROPANE | NO
ALP/11/B/H-EP/EI/591 | - | HP SH 3-2 VENT | 1542874-D1E3-1696 | 3/4 | 11HAH56BR251 | W66 | SW | F | 1 | 6.35 | AXD-20.1 Rev.1 | W420 | 2025-10-17 |  |  | 107855 | 2025-10-17 | 90D ELBOW | SA-182 F22 | A24515 | ALPL10091 | 1 | CL 6000 | 25 | 6.35 | 1 | PIPE SMLS | SA-335 P22 | 2-50352 | ALPL10021 | 1 | 160 | 25 | 6.35 | 100% | 100% | 0% | 10% | 0% | 0% | 0% | PROPANE | NO
ALP/11/B/H-EP/EI/591 | - | HP SH 3-2 VENT | 1542874-D1E3-1696 | 3/4 | 11HAH56BR251 | W67 | SW | F | 1 | 6.35 | AXD-20.1 Rev.1 | W420 | 2025-10-17 |  |  | 107855 | 2025-10-17 | PIPE SMLS | SA-335 P22 | 2-50352 | ALPL10021 | 1 | 160 | 25 | 6.35 | 4 | COUPLING FULL | SA-182 F22 | A24514 | ALPL10090 | 1 | CL 6000 | 25 | 6.35 | 100% | 100% | 0% | 10% | 0% | 0% | 0% | PROPANE | NO
ALP/11/B/H-EP/EI/591 | - | HP SH 3-2 VENT | 1542874-D1E3-1696 | 3/4 | 11HAH56BR251 | W68 | SW | F | 1 | 6.35 | AXD-20.1 Rev.1 | W415 | 2025-12-08 |  |  | 107855 | 2025-12-08 | COUPLING FULL | SA-182 F22 | A24514 | ALPL10090 | 1 | CL 6000 | 25 | 6.35 | 1 | PIPE SMLS | SA-335 P22 | 2-50352 | ALPL10021 | 1 | 160 | 25 | 6.35 | 100% | 100% | 0% | 10% | 0% | 0% | 0% | PROPANE | NO
ALP/11/B/H-EP/EI/591 | - | HP SH 3-2 VENT | 1542874-D1E3-1696 | 3/4 | 11HAH56BR251 | W69 | SW | F | 1 | 6.35 | AXD-20.1 Rev.1 | W415 | 2025-12-10 |  |  | 107855 | 2025-12-10 | ΤΕΕ | SA-182 F22 | A29746 | ALPL10092 | 1 | CL 6000 | 25 | 6.35 | 1 | PIPE SMLS | SA-335 P22 | 2-50352 | ALPL10021 | 1 | 160 | 25 | 6.35 | 100% | 100% | 0% | 10% | 0% | 0% | 0% | PROPANE | NO
ALP/11/B/H-EP/EI/591 | - | HP SH 3-2 VENT | 1542874-D1E3-1696 | 3/4 | 11HAH56BR251 | W70 | SW | F | 1 | 6.35 | AXD-20.1 Rev.1 | W420 | 2025-10-18 |  |  | 107855 | 2025-10-18 | PIPE SMLS | SA-335 P22 | 2-50352 | ALPL10021 | 1 | 160 | 25 | 6.35 | 2 | TEE | SA-182 F22 | A29746 | ALPL10092 | 1 | CL 6000 | 25 | 6.35 | 100% | 100% | 0% | 10% | 0% | 0% | 0% | PROPANE | NO
ALP/11/B/H-EP/EI/591 | - | HP SH 3-2 VENT | 1542874-D1E3-1696 | 3/4 | 11HAH56BR251 | W71 | SW | F | 1 | 6.35 | AXD-20.1 Rev.1 | W415 | 2025-12-10 |  |  | 107855 | 2025-12-10 | ΤΕΕ | SA-182 F22 | A29746 | ALPL10092 | 1 | CL 6000 | 25 | 6.35 | 1 | PIPE SMLS | SA-335 P22 | 2-50352 | ALPL10021 | 1 | 160 | 25 | 6.35 | 100% | 100% | 0% | 10% | 0% | 0% | 0% | PROPANE | NO
ALP/11/B/H-EP/EI/591 | - | HP SH 3-2 VENT | 1542874-D1E3-1696 | 3/4 | 11HAH56BR251 | W72 | SW | F | 1 | 6.35 | AXD-20.1 Rev.1 | W420 | 2025-10-17 |  |  | 107855 | 2025-10-17 | PIPE SMLS | SA-335 P22 | 2-50352 | ALPL10021 | 1 | 160 | 25 | 6.35 | 3 | 90D ELBOW | SA-182 F22 | A24515 | ALPL10091 | 1 | CL 6000 | 25 | 6.35 | 100% | 100% | 0% | 10% | 0% | 0% | 0% | PROPANE | NO
ALP/11/B/H-EP/EI/591 | - | HP SH 3-2 VENT | 1542874-D1E3-1696 | 3/4 | 11HAH56BR251 | W73 | SW | F | 1 | 6.35 | AXD-20.1 Rev.1 | W420 | 2025-10-17 |  |  | 107855 | 2025-10-17 | 90D ELBOW | SA-182 F22 | A24515 | ALPL10091 | 1 | CL 6000 | 25 | 6.35 | 1 | PIPE SMLS | SA-335 P22 | 2-50352 | ALPL10021 | 1 | 160 | 25 | 6.35 | 100% | 100% | 0% | 10% | 0% | 0% | 0% | PROPANE | NO
ALP/11/B/H-EP/EI/591 | - | HP SH 3-2 VENT | 1542874-D1E3-1696 | 3/4 | 11HAH56BR251 | W74 | SW | F | 1 | 6.35 | AXD-20.1 Rev.1 | W420 | 2025-10-17 |  |  | 107855 | 2025-10-17 | PIPE SMLS | SA-335 P22 | 2-50352 | ALPL10021 | 1 | 160 | 25 | 6.35 | 4 | COUPLING FULL | SA-182 F22 | A24514 | ALPL10090 | 1 | CL 6000 | 25 | 6.35 | 100% | 100% | 0% | 10% | 0% | 0% | 0% | PROPANE | NO
ALP/11/B/H-EP/EI/591 | - | HP SH 3-2 VENT | 1542874-D1E3-1696 | 3/4 | 11HAH56BR251 | W75 | SW | F | 1 | 6.35 | AXD-20.1 Rev.1 | W415 | 2025-12-08 |  |  | 107855 | 2025-12-08 | COUPLING FULL | SA-182 F22 | A24514 | ALPL10090 | 1 | CL 6000 | 25 | 6.35 | 1 | PIPE SMLS | SA-335 P22 | 2-50352 | ALPL10021 | 1 | 160 | 25 | 6.35 | 100% | 100% | 0% | 10% | 0% | 0% | 0% | PROPANE | NO
ALP/11/B/H-EP/EI/591 | - | HP SH 3-2 VENT | 1542874-D1E3-1696 | 3/4 | 11HAH56BR251 | W76 | SW | F | 1 | 6.35 | AXD-20.1 Rev.1 | W237 | 2025-12-10 |  |  | 107855 | 2025-12-10 | ΤΕΕ | SA-182 F22 | A29746 | ALPL10092 | 1 | CL 6000 | 25 | 6.35 | 1 | PIPE SMLS | SA-335 P22 | 2-50352 | ALPL10021 | 1 | 160 | 25 | 6.35 | 100% | 100% | 0% | 10% | 0% | 0% | 0% | PROPANE | NO
ALP/11/B/H-EP/EI/591 | - | HP SH 3-2 VENT | 1542874-D1E3-1696 | 3/4 | 11HAH56BR251 | W77 | SW | F | 1 | 6.35 | AXD-20.1 Rev.1 | W420 | 2025-10-18 |  |  | 107855 | 2025-10-18 | PIPE SMLS | SA-335 P22 | 2-50352 | ALPL10021 | 1 | 160 | 25 | 6.35 | 2 | TEE | SA-182 F22 | A29746 | ALPL10092 | 1 | CL 6000 | 25 | 6.35 | 100% | 100% | 0% | 10% | 0% | 0% | 0% | PROPANE | NO
ALP/11/B/H-EP/EI/591 | - | HP SH 3-2 VENT | 1542874-D1E3-1696 | 3/4 | 11HAH56BR251 | W78 | SW | F | 1 | 6.35 | AXD-20.1 Rev.1 | W237 | 2025-12-11 |  |  | 107855 | 2025-12-11 | ΤΕΕ | SA-182 F22 | A29746 | ALPL10092 | 1 | CL 6000 | 25 | 6.35 | 1 | PIPE SMLS | SA-335 P22 | 2-50352 | ALPL10021 | 1 | 160 | 25 | 6.35 | 100% | 100% | 0% | 10% | 0% | 0% | 0% | PROPANE | NO
ALP/11/B/H-EP/EI/591 | - | HP SH 3-2 VENT | 1542874-D1E3-1696 | 3/4 | 11HAH56BR251 | W79 | SW | F | 1 | 6.35 | AXD-20.1 Rev.1 | W420 | 2025-10-17 |  |  | 107855 | 2025-10-17 | PIPE SMLS | SA-335 P22 | 2-50352 | ALPL10021 | 1 | 160 | 25 | 6.35 | 3 | 90D ELBOW | SA-182 F22 | A24515 | ALPL10091 | 1 | CL 6000 | 25 | 6.35 | 100% | 100% | 0% | 10% | 0% | 0% | 0% | PROPANE | NO
ALP/11/B/H-EP/EI/591 | - | HP SH 3-2 VENT | 1542874-D1E3-1696 | 3/4 | 11HAH56BR251 | W80 | SW | F | 1 | 6.35 | AXD-20.1 Rev.1 | W420 | 2025-10-17 |  |  | 107855 | 2025-10-17 | 90D ELBOW | SA-182 F22 | A24515 | ALPL10091 | 1 | CL 6000 | 25 | 6.35 | 1 | PIPE SMLS | SA-335 P22 | 2-50352 | ALPL10021 | 1 | 160 | 25 | 6.35 | 100% | 100% | 0% | 10% | 0% | 0% | 0% | PROPANE | NO
ALP/11/B/H-EP/EI/591 | - | HP SH 3-2 VENT | 1542874-D1E3-1696 | 3/4 | 11HAH56BR251 | W81 | SW | F | 1 | 6.35 | AXD-20.1 Rev.1 | W420 | 2025-10-17 |  |  | 107855 | 2025-10-17 | PIPE SMLS | SA-335 P22 | 2-50352 | ALPL10021 | 1 | 160 | 25 | 6.35 | 4 | COUPLING FULL | SA-182 F22 | A24514 | ALPL10090 | 1 | CL 6000 | 25 | 6.35 | 100% | 100% | 0% | 10% | 0% | 0% | 0% | PROPANE | NO
ALP/11/B/H-EP/EI/591 | - | HP SH 3-2 VENT | 1542874-D1E3-1696 | 3/4 | 11HAH56BR251 | W82 | SW | F | 1 | 6.35 | AXD-20.1 Rev.1 | W415 | 2025-12-08 |  |  | 107855 | 2025-12-08 | COUPLING FULL | SA-182 F22 | A24514 | ALPL10090 | 1 | CL 6000 | 25 | 6.35 | 1 | PIPE SMLS | SA-335 P22 | 2-50352 | ALPL10021 | 1 | 160 | 25 | 6.35 | 100% | 100% | 0% | 10% | 0% | 0% | 0% | PROPANE | NO
ALP/11/B/H-EP/EI/591 | - | HP SH 3-2 VENT | 1542874-D1E3-1696 | 3/4 | 11HAH56BR251 | W83 | SW | F | 1 | 6.35 | AXD-20.1 Rev.1 | W237 | 2025-12-11 |  |  | 107855 | 2025-12-11 | ΤΕΕ | SA-182 F22 | A29746 | ALPL10092 | 1 | CL 6000 | 25 | 6.35 | 1 | PIPE SMLS | SA-335 P22 | 2-50352 | ALPL10021 | 1 | 160 | 25 | 6.35 | 100% | 100% | 0% | 10% | 0% | 0% | 0% | PROPANE | NO
ALP/11/B/H-EP/EI/591 | - | HP SH 3-2 VENT | 1542874-D1E3-1696 | 3/4 | 11HAH56BR251 | W84 | SW | F | 1 | 6.35 | AXD-20.1 Rev.1 | W420 | 2025-10-18 |  |  | 107855 | 2025-10-18 | PIPE SMLS | SA-335 P22 | 2-50352 | ALPL10021 | 1 | 160 | 25 | 6.35 | 2 | TEE | SA-182 F22 | A29746 | ALPL10092 | 1 | CL 6000 | 25 | 6.35 | 100% | 100% | 0% | 10% | 0% | 0% | 0% | PROPANE | NO
ALP/11/B/H-EP/EI/591 | - | HP SH 3-2 VENT | 1542874-D1E3-1696 | 3/4 | 11HAH56BR251 | W85 | SW | F | 1 | 6.35 | AXD-20.1 Rev.1 | W237 | 2025-12-11 |  |  | 107855 | 2025-12-11 | ΤΕΕ | SA-182 F22 | A29746 | ALPL10092 | 1 | CL 6000 | 25 | 6.35 | 1 | PIPE SMLS | SA-335 P22 | 2-50352 | ALPL10021 | 1 | 160 | 25 | 6.35 | 100% | 100% | 0% | 10% | 0% | 0% | 0% | PROPANE | NO
ALP/11/B/H-EP/EI/591 | - | HP SH 3-2 VENT | 1542874-D1E3-1696 | 3/4 | 11HAH56BR251 | W86 | SW | F | 1 | 6.35 | AXD-20.1 Rev.1 | W420 | 2025-10-17 |  |  | 107855 | 2025-10-17 | PIPE SMLS | SA-335 P22 | 2-50352 | ALPL10021 | 1 | 160 | 25 | 6.35 | 3 | 90D ELBOW | SA-182 F22 | A24515 | ALPL10091 | 1 | CL 6000 | 25 | 6.35 | 100% | 100% | 0% | 10% | 0% | 0% | 0% | PROPANE | NO
ALP/11/B/H-EP/EI/591 | - | HP SH 3-2 VENT | 1542874-D1E3-1696 | 3/4 | 11HAH56BR251 | W87 | SW | F | 1 | 6.35 | AXD-20.1 Rev.1 | W420 | 2025-10-17 |  |  | 107855 | 2025-10-17 | 90D ELBOW | SA-182 F22 | A24515 | ALPL10091 | 1 | CL 6000 | 25 | 6.35 | 1 | PIPE SMLS | SA-335 P22 | 2-50352 | ALPL10021 | 1 | 160 | 25 | 6.35 | 100% | 100% | 0% | 10% | 0% | 0% | 0% | PROPANE | NO
ALP/11/B/H-EP/EI/591 | - | HP SH 3-2 VENT | 1542874-D1E3-1696 | 3/4 | 11HAH56BR251 | W88 | SW | F | 1 | 6.35 | AXD-20.1 Rev.1 | W420 | 2025-10-17 |  |  | 107855 | 2025-10-17 | PIPE SMLS | SA-335 P22 | 2-50352 | ALPL10021 | 1 | 160 | 25 | 6.35 | 4 | COUPLING FULL | SA-182 F22 | A24514 | ALPL10090 | 1 | CL 6000 | 25 | 6.35 | 100% | 100% | 0% | 10% | 0% | 0% | 0% | PROPANE | NO
ALP/11/B/H-EP/EI/591 | - | HP SH 3-2 VENT | 1542874-D1E3-1696 | 3/4 | 11HAH56BR251 | W89 | SW | F | 1 | 6.35 | AXD-20.1 Rev.1 | W415 | 2025-12-08 |  |  | 107855 | 2025-12-08 | COUPLING FULL | SA-182 F22 | A24514 | ALPL10090 | 1 | CL 6000 | 25 | 6.35 | 1 | PIPE SMLS | SA-335 P22 | 2-50352 | ALPL10021 | 1 | 160 | 25 | 6.35 | 100% | 100% | 0% | 10% | 0% | 0% | 0% | PROPANE | NO
ALP/11/B/H-EP/EI/591 | - | HP SH 3-2 VENT | 1542874-D1E3-1696 | 3/4 | 11HAH56BR251 | W90 | SW | F | 1 | 6.35 | AXD-20.1 Rev.1 | W420 | 2025-10-18 |  |  | 107855 | 2025-10-18 | ΤΕΕ | SA-182 F22 | A29746 | ALPL10092 | 1 | CL 6000 | 25 | 6.35 | 1 | PIPE SMLS | SA-335 P22 | 2-50352 | ALPL10021 | 1 | 160 | 25 | 6.35 | 100% | 100% | 0% | 10% | 0% | 0% | 0% | PROPANE | NO
ALP/11/B/H-EP/EI/591 | - | HP SH 3-2 VENT | 1542874-D1E3-1696 | 3/4 | 11HAH56BR251 | W91 | SW | F | 1 | 6.35 | AXD-20.1 Rev.1 | W420 | 2025-10-18 |  |  | 107855 | 2025-10-18 | PIPE SMLS | SA-335 P22 | 2-50352 | ALPL10021 | 1 | 160 | 25 | 6.35 | 3 | 90D ELBOW | SA-182 F22 | A24515 | ALPL10091 | 1 | CL 6000 | 25 | 6.35 | 100% | 100% | 0% | 10% | 0% | 0% | 0% | PROPANE | NO
ALP/11/B/H-EP/EI/591 | - | HP SH 3-2 VENT | 1542874-D1E3-1696 | 3/4 | 11HAH56BR251 | W92 | SW | F | 1 | 6.35 | AXD-20.1 Rev.1 | W401 | 2025-10-20 |  |  | 107855 | 2025-10-20 | 90D ELBOW | SA-182 F22 | A24515 | ALPL10091 | 1 | CL 6000 | 25 | 6.35 | 1 | PIPE SMLS | SA-335 P22 | 2-50352 | ALPL10021 | 1 | 160 | 25 | 6.35 | 100% | 100% | 0% | 10% | 0% | 0% | 0% | PROPANE | NO
ALP/11/B/H-EP/EI/591 | - | HP SH 3-2 VENT | 1542874-D1E3-1696 | 3/4 | 11HAH56BR251 | W93 | SW | F | 1 | 6.35 | AXD-20.1 Rev.1 | W420 | 2025-10-17 |  |  | 107855 | 2025-10-17 | PIPE SMLS | SA-335 P22 | 2-50352 | ALPL10021 | 1 | 160 | 25 | 6.35 | 3 | 90D ELBOW | SA-182 F22 | A24515 | ALPL10091 | 1 | CL 6000 | 25 | 6.35 | 100% | 100% | 0% | 10% | 0% | 0% | 0% | PROPANE | NO
ALP/11/B/H-EP/EI/591 | - | HP SH 3-2 VENT | 1542874-D1E3-1696 | 3/4 | 11HAH56BR251 | W94 | SW | F | 1 | 6.35 | AXD-20.1 Rev.1 | W401 | 2025-10-20 |  |  | 107855 | 2025-10-20 | 90D ELBOW | SA-182 F22 | A24515 | ALPL10091 | 1 | CL 6000 | 25 | 6.35 | 1 | PIPE SMLS | SA-335 P22 | 2-50352 | ALPL10021 | 1 | 160 | 25 | 6.35 | 100% | 100% | 0% | 10% | 0% | 0% | 0% | PROPANE | NO
ALP/11/B/H-EP/EI/591 | - | HP SH 3-2 VENT | 1542874-D1E3-1696 | 3/4 | 11HAH56BR251 | W95 | SW | F | 1 | 6.35 | AXD-20.1 Rev.1 | W420 | 2025-10-17 |  |  | 107855 | 2025-10-17 | PIPE SMLS | SA-335 P22 | 2-50352 | ALPL10021 | 1 | 160 | 25 | 6.35 | 3 | 90D ELBOW | SA-182 F22 | A24515 | ALPL10091 | 1 | CL 6000 | 25 | 6.35 | 100% | 100% | 0% | 10% | 0% | 0% | 0% | PROPANE | NO
ALP/11/B/H-EP/EI/591 | - | HP SH 3-2 VENT | 1542874-D1E3-1696 | 3/4 | 11HAH56BR251 | W96 | SW | F | 1 | 6.35 | AXD-20.1 Rev.1 | W420 | 2025-10-17 |  |  | 107855 | 2025-10-17 | 90D ELBOW | SA-182 F22 | A24515 | ALPL10091 | 1 | CL 6000 | 25 | 6.35 | 1 | PIPE SMLS | SA-335 P22 | 2-50352 | ALPL10021 | 1 | 160 | 25 | 6.35 | 100% | 100% | 0% | 10% | 0% | 0% | 0% | PROPANE | NO
ALP/11/B/H-EP/EI/591 | - | HP SH 3-2 VENT | 1542874-D1E3-1696 | 4/4 | 11HAH56BR251 | W97 | SW | F | 1 | 6.35 | AXD-20.1 Rev.1 | [6 empty] | PIPE SMLS | SA-335 P22 | 2-50352 | ALPL10021 | 1 | 160 | 25 | 6.35 | 3 | 90D ELBOW | SA-182 F22 | A24515 | ALPL10091 | 1 | CL 6000 | 25 | 6.35 | 100% | 100% | 0% | 10% | 0% | 0% | 0% | PROPANE | NO
ALP/11/B/H-EP/EI/591 | - | HP SH 3-2 VENT | 1542874-D1E3-1696 | 4/4 | 11HAH56BR251 | W98 | SW | F | 1 | 6.35 | AXD-20.1 Rev.1 | W401 | 2025-10-20 |  |  | 107855 | 2025-10-20 | 90D ELBOW | SA-182 F22 | A24515 | ALPL10091 | 1 | CL 6000 | 25 | 6.35 | 1 | PIPE SMLS | SA-335 P22 | 2-50352 | ALPL10021 | 1 | 160 | 25 | 6.35 | 100% | 100% | 0% | 10% | 0% | 0% | 0% | PROPANE | NO
ALP/11/B/H-EP/EI/591 | - | HP SH 3-2 VENT | 1542874-D1E3-1696 | 4/4 | 11HAH56BR251 | W99 | SW | F | 1 | 6.35 | AXD-20.1 Rev.1 | [6 empty] | PIPE SMLS | SA-335 P22 | 2-50352 | ALPL10021 | 1 | 160 | 25 | 6.35 | 2 | TEE | SA-182 F22 | A29746 | ALPL10092 | 1 | CL 6000 | 25 | 6.35 | 100% | 100% | 0% | 10% | 0% | 0% | 0% | PROPANE | NO
ALP/11/B/H-EP/EI/591 | - | HP SH 3-2 VENT | 1542874-D1E3-1696 | 4/4 | 11HAH56BR251 | W100 | SW | F | 1 | 6.35 | AXD-20.1 Rev.1 | [6 empty] | ΤΕΕ | SA-182 F22 | A29746 | ALPL10092 | 1 | CL 6000 | 25 | 6.35 | 1 | PIPE SMLS | SA-335 P22 | 2-50352 | ALPL10021 | 1 | 160 | 25 | 6.35 | 100% | 100% | 0% | 10% | 0% | 0% | 0% | PROPANE | NO
ALP/11/B/H-EP/EI/591 | - | HP SH 3-2 VENT | 1542874-D1E3-1696 | 4/4 | 11HAH56BR251 | W101 | SW | F | 1 | 6.35 | AXD-20.1 Rev.1 | [6 empty] | PIPE SMLS | SA-335 P22 | 2-50352 | ALPL10021 | 1 | 160 | 25 | 6.35 | 3 | 90D ELBOW | SA-182 F22 | A24515 | ALPL10091 | 1 | CL 6000 | 25 | 6.35 | 100% | 100% | 0% | 10% | 0% | 0% | 0% | PROPANE | NO
ALP/11/B/H-EP/EI/591 | - | HP SH 3-2 VENT | 1542874-D1E3-1696 | 4/4 | 11HAH56BR251 | W102 | SW | F | 1 | 6.35 | AXD-20.1 Rev.1 | [6 empty] | 90D ELBOW | SA-182 F22 | A24515 | ALPL10091 | 1 | CL 6000 | 25 | 6.35 | 1 | PIPE SMLS | SA-335 P22 | 2-50352 | ALPL10021 | 1 | 160 | 25 | 6.35 | 100% | 100% | 0% | 10% | 0% | 0% | 0% | PROPANE | NO
ALP/11/B/H-EP/EI/591 | - | HP SH 3-2 VENT | 1542874-D1E3-1696 | 4/4 | 11HAH56BR251 | W103 | SW | F | 1 | 6.35 | AXD-20.1 Rev.1 | [6 empty] | PIPE SMLS | SA-335 P22 | 2-50352 | ALPL10021 | 1 | 160 | 25 | 6.35 | 4 | COUPLING FULL | SA-182 F22 | A24514 | ALPL10090 | 1 | CL 6000 | 25 | 6.35 | 100% | 100% | 0% | 10% | 0% | 0% | 0% | PROPANE | NO
ALP/11/B/H-EP/EI/591 | - | HP SH 3-2 VENT | 1542874-D1E3-1696 | 4/4 | 11HAH56BR251 | W104 | SW | F | 1 | 6.35 | AXD-20.1 Rev.1 | [6 empty] | COUPLING FULL | SA-182 F22 | A24514 | ALPL10090 | 1 | CL 6000 | 25 | 6.35 | 1 | PIPE SMLS | SA-335 P22 | 2-50352 | ALPL10021 | 1 | 160 | 25 | 6.35 | 100% | 100% | 0% | 10% | 0% | 0% | 0% | PROPANE | NO
ALP/11/B/H-EP/EI/591 | - | HP SH 3-2 VENT | 1542874-D1E3-1696 | 4/4 | 11HAH56BR251 | W105 | SW | F | 1 | 6.35 | AXD-20.1 Rev.1 | W401 | 2025-10-20 |  |  | 107855 | 2025-10-20 | ΤΕΕ | SA-182 F22 | A29746 | ALPL10092 | 1 | CL 6000 | 25 | 6.35 | 1 | PIPE SMLS | SA-335 P22 | 2-50352 | ALPL10021 | 1 | 160 | 25 | 6.35 | 100% | 100% | 0% | 10% | 0% | 0% | 0% | PROPANE | NO
ALP/11/B/H-EP/EI/591 | - | HP SH 3-2 VENT | 1542874-D1E3-1696 | 4/4 | 11HAH56BR251 | W106 | SW | F | 1 | 6.35 | AXD-20.1 Rev.1 | [6 empty] | PIPE SMLS | SA-335 P22 | 2-50352 | ALPL10021 | 1 | 160 | 25 | 6.35 | 2 | TEE | SA-182 F22 | A29746 | ALPL10092 | 1 | CL 6000 | 25 | 6.35 | 100% | 100% | 0% | 10% | 0% | 0% | 0% | PROPANE | NO
ALP/11/B/H-EP/EI/591 | - | HP SH 3-2 VENT | 1542874-D1E3-1696 | 4/4 | 11HAH56BR251 | W107 | SW | F | 1 | 6.35 | AXD-20.1 Rev.1 | [6 empty] | ΤΕΕ | SA-182 F22 | A29746 | ALPL10092 | 1 | CL 6000 | 25 | 6.35 | 1 | PIPE SMLS | SA-335 P22 | 2-50352 | ALPL10021 | 1 | 160 | 25 | 6.35 | 100% | 100% | 0% | 10% | 0% | 0% | 0% | PROPANE | NO
ALP/11/B/H-EP/EI/591 | - | HP SH 3-2 VENT | 1542874-D1E3-1696 | 4/4 | 11HAH56BR251 | W108 | SW | F | 1 | 6.35 | AXD-20.1 Rev.1 | [6 empty] | PIPE SMLS | SA-335 P22 | 2-50352 | ALPL10021 | 1 | 160 | 25 | 6.35 | 3 | 90D ELBOW | SA-182 F22 | A24515 | ALPL10091 | 1 | CL 6000 | 25 | 6.35 | 100% | 100% | 0% | 10% | 0% | 0% | 0% | PROPANE | NO
ALP/11/B/H-EP/EI/591 | - | HP SH 3-2 VENT | 1542874-D1E3-1696 | 4/4 | 11HAH56BR251 | W109 | SW | F | 1 | 6.35 | AXD-20.1 Rev.1 | [6 empty] | 90D ELBOW | SA-182 F22 | A24515 | ALPL10091 | 1 | CL 6000 | 25 | 6.35 | 1 | PIPE SMLS | SA-335 P22 | 2-50352 | ALPL10021 | 1 | 160 | 25 | 6.35 | 100% | 100% | 0% | 10% | 0% | 0% | 0% | PROPANE | NO
ALP/11/B/H-EP/EI/591 | - | HP SH 3-2 VENT | 1542874-D1E3-1696 | 4/4 | 11HAH56BR251 | W110 | SW | F | 1 | 6.35 | AXD-20.1 Rev.1 | [6 empty] | PIPE SMLS | SA-335 P22 | 2-50352 | ALPL10021 | 1 | 160 | 25 | 6.35 | 4 | COUPLING FULL | SA-182 F22 | A24514 | ALPL10090 | 1 | CL 6000 | 25 | 6.35 | 100% | 100% | 0% | 10% | 0% | 0% | 0% | PROPANE | NO
ALP/11/B/H-EP/EI/591 | - | HP SH 3-2 VENT | 1542874-D1E3-1696 | 4/4 | 11HAH56BR251 | W111 | SW | F | 1 | 6.35 | AXD-20.1 Rev.1 | [6 empty] | COUPLING FULL | SA-182 F22 | A24514 | ALPL10090 | 1 | CL 6000 | 25 | 6.35 | 1 | PIPE SMLS | SA-335 P22 | 2-50352 | ALPL10021 | 1 | 160 | 25 | 6.35 | 100% | 100% | 0% | 10% | 0% | 0% | 0% | PROPANE | NO
ALP/11/B/H-EP/EI/591 | - | HP SH 3-2 VENT | 1542874-D1E3-1696 | 4/4 | 11HAH56BR251 | W112 | SW | F | 1 | 6.35 | AXD-20.1 Rev.1 | W401 | 2025-10-20 |  |  | 107855 | 2025-10-20 | ΤΕΕ | SA-182 F22 | A29746 | ALPL10092 | 1 | CL 6000 | 25 | 6.35 | 1 | PIPE SMLS | SA-335 P22 | 2-50352 | ALPL10021 | 1 | 160 | 25 | 6.35 | 100% | 100% | 0% | 10% | 0% | 0% | 0% | PROPANE | NO
ALP/11/B/H-EP/EI/591 | - | HP SH 3-2 VENT | 1542874-D1E3-1696 | 4/4 | 11HAH56BR251 | W113 | SW | F | 1 | 6.35 | AXD-20.1 Rev.1 | [6 empty] | PIPE SMLS | SA-335 P22 | 2-50352 | ALPL10021 | 1 | 160 | 25 | 6.35 | 2 | TEE | SA-182 F22 | A29746 | ALPL10092 | 1 | CL 6000 | 25 | 6.35 | 100% | 100% | 0% | 10% | 0% | 0% | 0% | PROPANE | NO
ALP/11/B/H-EP/EI/591 | - | HP SH 3-2 VENT | 1542874-D1E3-1696 | 4/4 | 11HAH56BR251 | W114 | SW | F | 1 | 6.35 | AXD-20.1 Rev.1 | [6 empty] | ΤΕΕ | SA-182 F22 | A29746 | ALPL10092 | 1 | CL 6000 | 25 | 6.35 | 1 | PIPE SMLS | SA-335 P22 | 2-50352 | ALPL10021 | 1 | 160 | 25 | 6.35 | 100% | 100% | 0% | 10% | 0% | 0% | 0% | PROPANE | NO
ALP/11/B/H-EP/EI/591 | - | HP SH 3-2 VENT | 1542874-D1E3-1696 | 4/4 | 11HAH56BR251 | W115 | SW | F | 1 | 6.35 | AXD-20.1 Rev.1 | W401 | 2025-10-20 |  |  | 107855 | 2025-10-20 | PIPE SMLS | SA-335 P22 | 2-50352 | ALPL10021 | 1 | 160 | 25 | 6.35 | 3 | 90D ELBOW | SA-182 F22 | A24515 | ALPL10091 | 1 | CL 6000 | 25 | 6.35 | 100% | 100% | 0% | 10% | 0% | 0% | 0% | PROPANE | NO
ALP/11/B/H-EP/EI/591 | - | HP SH 3-2 VENT | 1542874-D1E3-1696 | 4/4 | 11HAH56BR251 | W116 | SW | F | 1 | 6.35 | AXD-20.1 Rev.1 | W401 | 2025-10-21 |  |  | 107855 | 2025-10-21 | 90D ELBOW | SA-182 F22 | A24515 | ALPL10091 | 1 | CL 6000 | 25 | 6.35 | 1 | PIPE SMLS | SA-335 P22 | 2-50352 | ALPL10021 | 1 | 160 | 25 | 6.35 | 100% | 100% | 0% | 10% | 0% | 0% | 0% | PROPANE | NO
ALP/11/B/H-EP/EI/591 | - | HP SH 3-2 VENT | 1542874-D1E3-1696 | 4/4 | 11HAH56BR251 | W117 | SW | F | 1 | 6.35 | AXD-20.1 Rev.1 | W401 | 2025-10-20 |  |  | 107855 | 2025-10-20 | PIPE SMLS | SA-335 P22 | 2-50352 | ALPL10021 | 1 | 160 | 25 | 6.35 | 4 | COUPLING FULL | SA-182 F22 | A24514 | ALPL10090 | 1 | CL 6000 | 25 | 6.35 | 100% | 100% | 0% | 10% | 0% | 0% | 0% | PROPANE | NO
ALP/11/B/H-EP/EI/591 | - | HP SH 3-2 VENT | 1542874-D1E3-1696 | 4/4 | 11HAH56BR251 | W118 | SW | F | 1 | 6.35 | AXD-20.1 Rev.1 | W415 | 2025-12-09 |  |  | 107855 | 2025-12-09 | COUPLING FULL | SA-182 F22 | A24514 | ALPL10090 | 1 | CL 6000 | 25 | 6.35 | 1 | PIPE SMLS | SA-335 P22 | 2-50352 | ALPL10021 | 1 | 160 | 25 | 6.35 | 100% | 100% | 0% | 10% | 0% | 0% | 0% | PROPANE | NO
ALP/11/B/H-EP/EI/591 | - | HP SH 3-2 VENT | 1542874-D1E3-1696 | 4/4 | 11HAH56BR251 | W119 | SW | F | 1 | 6.35 | AXD-20.1 Rev.1 | W401 | 2025-10-20 |  |  | 107855 | 2025-10-20 | ΤΕΕ | SA-182 F22 | A29746 | ALPL10092 | 1 | CL 6000 | 25 | 6.35 | 1 | PIPE SMLS | SA-335 P22 | 2-50352 | ALPL10021 | 1 | 160 | 25 | 6.35 | 100% | 100% | 0% | 10% | 0% | 0% | 0% | PROPANE | NO
ALP/11/B/H-EP/EI/591 | - | HP SH 3-2 VENT | 1542874-D1E3-1696 | 4/4 | 11HAH56BR251 | W120 | SW | F | 1 | 6.35 | AXD-20.1 Rev.1 | [6 empty] | PIPE SMLS | SA-335 P22 | 2-50352 | ALPL10021 | 1 | 160 | 25 | 6.35 | 3 | 90D ELBOW | SA-182 F22 | A24515 | ALPL10091 | 1 | CL 6000 | 25 | 6.35 | 100% | 100% | 0% | 10% | 0% | 0% | 0% | PROPANE | NO
ALP/11/B/H-EP/EI/591 | - | HP SH 3-2 VENT | 1542874-D1E3-1696 | 4/4 | 11HAH56BR251 | W121 | SW | F | 1 | 6.35 | AXD-20.1 Rev.1 | [6 empty] | 90D ELBOW | SA-182 F22 | A24515 | ALPL10091 | 1 | CL 6000 | 25 | 6.35 | 1 | PIPE SMLS | SA-335 P22 | 2-50352 | ALPL10021 | 1 | 160 | 25 | 6.35 | 100% | 100% | 0% | 10% | 0% | 0% | 0% | PROPANE | NO
ALP/11/B/H-EP/EI/591 | - | HP SH 3-2 VENT | 1542874-D1E3-1696 | 4/4 | 11HAH56BR251 | W122 | SW | F | 1 | 6.35 | AXD-20.1 Rev.1 | W401 | 2025-10-20 |  |  | 107855 | 2025-10-20 | PIPE SMLS | SA-335 P22 | 2-50352 | ALPL10021 | 1 | 160 | 25 | 6.35 | 3 | 90D ELBOW | SA-182 F22 | A24515 | ALPL10091 | 1 | CL 6000 | 25 | 6.35 | 100% | 100% | 0% | 10% | 0% | 0% | 0% | PROPANE | NO
ALP/11/B/H-EP/EI/591 | - | HP SH 3-2 VENT | 1542874-D1E3-1696 | 4/4 | 11HAH56BR251 | W123 | SW | F | 1 | 6.35 | AXD-20.1 Rev.1 | W401 | 2025-10-21 |  |  | 107855 | 2025-10-21 | 90D ELBOW | SA-182 F22 | A24515 | ALPL10091 | 1 | CL 6000 | 25 | 6.35 | 1 | PIPE SMLS | SA-335 P22 | 2-50352 | ALPL10021 | 1 | 160 | 25 | 6.35 | 100% | 100% | 0% | 10% | 0% | 0% | 0% | PROPANE | NO
ALP/11/B/H-EP/EI/591 | - | HP SH 3-2 VENT | 1542874-D1E3-1696 | 4/4 | 11HAH56BR251 | W124 | SW | F | 1 | 6.35 | AXD-20.1 Rev.1 | W401 | 2025-10-20 |  |  | 107855 | 2025-10-20 | PIPE SMLS | SA-335 P22 | 2-50352 | ALPL10021 | 1 | 160 | 25 | 6.35 | 4 | COUPLING FULL | SA-182 F22 | A24514 | ALPL10090 | 1 | CL 6000 | 25 | 6.35 | 100% | 100% | 0% | 10% | 0% | 0% | 0% | PROPANE | NO
ALP/11/B/H-EP/EI/591 | - | HP SH 3-2 VENT | 1542874-D1E3-1696 | 4/4 | 11HAH56BR251 | W125 | SW | F | 1 | 6.35 | AXD-20.1 Rev.1 | W415 | 2025-12-09 |  |  | 107855 | 2025-12-09 | COUPLING FULL | SA-182 F22 | A24514 | ALPL10090 | 1 | CL 6000 | 25 | 6.35 | 1 | PIPE SMLS | SA-335 P22 | 2-50352 | ALPL10021 | 1 | 160 | 25 | 6.35 | 100% | 100% | 0% | 10% | 0% | 0% | 0% | PROPANE | NO
ALP/11/B/H-EP/EI/592 | - | HP STEAM START-UP VENT TO SILENCER | 1542874-D1E3-1697 | 1/1 | 11LBA50BR244 | W1 | SW | F | 0.5 | 3.73 | AXD-30.1 Rev.1 | [6 empty] | TEE REDUCER | SA-182 F22 |  |  | 0.5 | CL 3000 | 15 | 3.73 | 1 | PIPE SMLS | SA-106 B | WB012101063 | ALPL10022 | 0.5 | 80 | 15 | 3.73 | 100% | 0% | 100% | 10% | 0% | 0% | 0% | PROPANE | YES
ALP/11/B/H-EP/EI/592 | - | HP STEAM START-UP VENT TO SILENCER | 1542874-D1E3-1697 | 1/1 | 11LBA50BR244 | W2 | SW | F | 0.5 | 3.73 | AXD-1.2 Rev.1 | [6 empty] | PIPE SMLS | SA-106 B | WB012101063 | ALPL10022 | 0.5 | 80 | 15 | 3.73 | 2 | 90D ELBOW | SA-105 | C47387 | ALPL10093 | 0.5 | CL 3000 | 15 | 3.73 | 100% | 100% | 0% | 10% | 0% | 0% | 0% | PROPANE | NO
ALP/11/B/H-EP/EI/592 | - | HP STEAM START-UP VENT TO SILENCER | 1542874-D1E3-1697 | 1/1 | 11LBA50BR244 | W3 | SW | F | 0.5 | 3.73 | AXD-1.2 Rev.1 | [6 empty] | 90D ELBOW | SA-105 | C47387 | ALPL10093 | 0.5 | CL 3000 | 15 | 3.73 | 1 | PIPE SMLS | SA-106 B | WB012101063 | ALPL10022 | 0.5 | 80 | 15 | 3.73 | 100% | 100% | 0% | 10% | 0% | 0% | 0% | PROPANE | NO
ALP/11/B/H-EP/EI/592 | - | HP STEAM START-UP VENT TO SILENCER | 1542874-D1E3-1697 | 1/1 | 11LBA50BR244 | W4 | SW | F | 0.5 | 3.73 | AXD-1.2 Rev.1 | [6 empty] | PIPE SMLS | SA-106 B | WB012101063 | ALPL10022 | 0.5 | 80 | 15 | 3.73 | 2 | 90D ELBOW | SA-105 | C47387 | ALPL10093 | 0.5 | CL 3000 | 15 | 3.73 | 100% | 100% | 0% | 10% | 0% | 0% | 0% | PROPANE | NO
ALP/11/B/H-EP/EI/592 | - | HP STEAM START-UP VENT TO SILENCER | 1542874-D1E3-1697 | 1/1 | 11LBA50BR244 | W5 | SW | F | 0.5 | 3.73 | AXD-1.2 Rev.1 | [6 empty] | 90D ELBOW | SA-105 | C47387 | ALPL10093 | 0.5 | CL 3000 | 15 | 3.73 | 1 | PIPE SMLS | SA-106 B | WB012101063 | ALPL10022 | 0.5 | 80 | 15 | 3.73 | 100% | 100% | 0% | 10% | 0% | 0% | 0% | PROPANE | NO
ALP/11/B/H-EP/EI/592 | - | HP STEAM START-UP VENT TO SILENCER | 1542874-D1E3-1697 | 1/1 | 11LBA50BR244 | W6 | SW | F | 0.5 | 3.73 | AXD-1.2 Rev.1 | [6 empty] | PIPE SMLS | SA-106 B | WB012101063 | ALPL10022 | 0.5 | 80 | 15 | 3.73 | 2 | 90D ELBOW | SA-105 | C47387 | ALPL10093 | 0.5 | CL 3000 | 15 | 3.73 | 100% | 100% | 0% | 10% | 0% | 0% | 0% | PROPANE | NO
ALP/11/B/H-EP/EI/592 | - | HP STEAM START-UP VENT TO SILENCER | 1542874-D1E3-1697 | 1/1 | 11LBA50BR244 | W7 | SW | F | 0.5 | 3.73 | AXD-1.2 Rev.1 | [6 empty] | 90D ELBOW | SA-105 | C47387 | ALPL10093 | 0.5 | CL 3000 | 15 | 3.73 | 1 | PIPE SMLS | SA-106 B | WB012101063 | ALPL10022 | 0.5 | 80 | 15 | 3.73 | 100% | 100% | 0% | 10% | 0% | 0% | 0% | PROPANE | NO
ALP/11/B/H-EP/EI/592 | - | HP STEAM START-UP VENT TO SILENCER | 1542874-D1E3-1697 | 1/1 | 11LBA50BR244 | W8 | SW | F | 0.5 | 3.73 | IN PROGRESS | [6 empty] | PIPE SMLS | SA-106 B | WB012101063 | ALPL10022 | 0.5 | 80 | 15 | 3.73 | 0 | 0 | 0 |  |  | 0.5 | 0 | 15 | 0 | 100% | 100% | 0% | 10% | 0% | 0% | 0% | CHECK | CHECK
ALP/11/B/H-EP/EI/593 | - | HP STEAM SILENCER DRAIN LINE | 1542874-D1E3-1698 | 1/1 | 11LBA50BR243 | W1 | SW | F | 2 | 3.91 | AXD-1.2 Rev.1 | [6 empty] | NOZZLE | SA-106 B |  |  | 2 | 40 | 50 | 3.91 | 2 | COUPLING FULL | SA-105 | C37023 | ALPL10052 | 2 | CL 3000 | 50 | 3.91 | 100% | 100% | 0% | 10% | 0% | 0% | 0% | PROPANE | NO
ALP/11/B/H-EP/EI/593 | - | HP STEAM SILENCER DRAIN LINE | 1542874-D1E3-1698 | 1/1 | 11LBA50BR243 | W2 | SW | F | 2 | 5.54 | AXD-1.2 Rev.1 | W401 | 2026-01-16 |  |  | 108648 | 2026-01-16 | COUPLING FULL | SA-105 | C37023 | ALPL10052 | 2 | CL 3000 | 50 | 5.54 | 1 | PIPE SMLS | SA-106 B | 21109185 | ALPL10000 | 2 | 80 | 50 | 5.54 | 100% | 100% | 0% | 10% | 0% | 0% | 0% | PROPANE | NO
ALP/11/B/H-EP/EI/593 | - | HP STEAM SILENCER DRAIN LINE | 1542874-D1E3-1698 | 1/1 | 11LBA50BR243 | W3 | SW | F | 2 | 5.54 | AXD-1.2 Rev.1 | W401 | 2026-01-16 |  |  | 108648 | 2026-01-16 | PIPE SMLS | SA-106 B | 21109185 | ALPL10000 | 2 | 80 | 50 | 5.54 | 3 | 90D ELBOW | SA-105 | D06735 | ALPL10046 | 2 | CL 3000 | 50 | 5.54 | 100% | 100% | 0% | 10% | 0% | 0% | 0% | PROPANE | NO
ALP/11/B/H-EP/EI/593 | - | HP STEAM SILENCER DRAIN LINE | 1542874-D1E3-1698 | 1/1 | 11LBA50BR243 | W4 | SW | F | 2 | 5.54 | AXD-1.2 Rev.1 | W401 | 2026-01-16 |  |  | 108648 | 2026-01-16 | 90D ELBOW | SA-105 | D06735 | ALPL10046 | 2 | CL 3000 | 50 | 5.54 | 1 | PIPE SMLS | SA-106 B | 21109185 | ALPL10000 | 2 | 80 | 50 | 5.54 | 100% | 100% | 0% | 10% | 0% | 0% | 0% | PROPANE | NO
ALP/11/B/H-EP/EI/593 | - | HP STEAM SILENCER DRAIN LINE | 1542874-D1E3-1698 | 1/1 | 11LBA50BR243 | W5 | SW | F | 2 | 5.54 | AXD-1.2 Rev.1 | W401 | 2026-01-16 |  |  | 108648 | 2026-01-16 | PIPE SMLS | SA-106 B | 21109185 | ALPL10000 | 2 | 80 | 50 | 5.54 | 3 | 90D ELBOW | SA-105 | D06735 | ALPL10046 | 2 | CL 3000 | 50 | 5.54 | 100% | 100% | 0% | 10% | 0% | 0% | 0% | PROPANE | NO
ALP/11/B/H-EP/EI/593 | - | HP STEAM SILENCER DRAIN LINE | 1542874-D1E3-1698 | 1/1 | 11LBA50BR243 | W6 | SW | F | 2 | 5.54 | AXD-1.2 Rev.1 | W401 | 2026-01-16 |  |  | 108648 | 2026-01-16 | 90D ELBOW | SA-105 | D06735 | ALPL10046 | 2 | CL 3000 | 50 | 5.54 | 1 | PIPE SMLS | SA-106 B | 21109185 | ALPL10000 | 2 | 80 | 50 | 5.54 | 100% | 100% | 0% | 10% | 0% | 0% | 0% | PROPANE | NO
ALP/11/B/H-EP/EI/593 | - | HP STEAM SILENCER DRAIN LINE | 1542874-D1E3-1698 | 1/1 | 11LBA50BR243 | W7 | SW | F | 2 | 5.54 | AXD-1.2 Rev.1 | [6 empty] | PIPE SMLS | SA-106 B | 21109185 | ALPL10000 | 2 | 80 | 50 | 5.54 | 3 | 90D ELBOW | SA-105 | D06735 | ALPL10046 | 2 | CL 3000 | 50 | 5.54 | 100% | 100% | 0% | 10% | 0% | 0% | 0% | PROPANE | NO
ALP/11/B/H-EP/EI/593 | - | HP STEAM SILENCER DRAIN LINE | 1542874-D1E3-1698 | 1/1 | 11LBA50BR243 | W8 | SW | F | 2 | 5.54 | AXD-1.2 Rev.1 | W401 | 2026-01-16 |  |  | 108648 | 2026-01-16 | 90D ELBOW | SA-105 | D06735 | ALPL10046 | 2 | CL 3000 | 50 | 5.54 | 1 | PIPE SMLS | SA-106 B | 21109185 | ALPL10000 | 2 | 80 | 50 | 5.54 | 100% | 100% | 0% | 10% | 0% | 0% | 0% | PROPANE | NO
ALP/11/B/H-EP/EI/593 | - | HP STEAM SILENCER DRAIN LINE | 1542874-D1E3-1698 | 1/1 | 11LBA50BR243 | W9 | SW | F | 2 | 5.54 | AXD-1.2 Rev.1 | [6 empty] | PIPE SMLS | SA-106 B | 21109185 | ALPL10000 | 2 | 80 | 50 | 5.54 | 3 | TEE | SA-105 | D05198 | ALPL10134 | 2 | CL 3000 | 50 | 5.54 | 100% | 100% | 0% | 10% | 0% | 0% | 0% | PROPANE | NO
ALP/11/B/H-EP/EI/594 | - | HP DRUM LI GUAGE DRAIN LINE | 1542874-D1E3-1699 | 1/2 | 11HAD50BR211 | W1 | SW | F | 0.75 | 5.56 | AXD-1.2 Rev.1 | W213 | 2026-01-13 |  |  | 108648 | 2026-01-13 | SOCKET CONNECTION | SA-105 | 0 | 0 | 0.75 | 0 | 20 | 3.91 | 1 | PIPE SMLS | SA-106 C | B74126 | ALPL10023 | 0.75 | 160 | 20 | 5.56 | 100% | 100% | 0% | 10% | 0% | 0% | 0% | PROPANE | NO
ALP/11/B/H-EP/EI/594 | - | HP DRUM LI GUAGE DRAIN LINE | 1542874-D1E3-1699 | 1/2 | 11HAD50BR211 | W2 | SW | F | 0.75 | 5.56 | AXD-1.2 Rev.1 | W401 | 2025-12-03 |  |  | 108648 | 2025-12-03 | PIPE SMLS | SA-106 C | B74126 | ALPL10023 | 0.75 | 160 | 20 | 5.56 | ITEM NO. | Globe Valve | SA-105 | YBA | 08-0521 | 0.75 | CL.1500 SPL | 20 | 5.56 | 100% | 100% | 0% | 10% | 0% | 0% | 0% | PROPANE | NO
ALP/11/B/H-EP/EI/594 | - | HP DRUM LI GUAGE DRAIN LINE | 1542874-D1E3-1699 | 1/2 | 11HAD50BR211 | W3 | SW | F | 0.75 | 5.56 | AXD-1.2 Rev.1 | W401 | 2025-12-03 |  |  | 108648 | 2025-12-03 | Globe Valve | SA-105 | YBA | 08-0521 | 0.75 | CL.1500 SPL | 20 | 5.56 | 1 | PIPE SMLS | SA-106 C | B74126 | ALPL10023 | 0.75 | 160 | 20 | 5.56 | 100% | 100% | 0% | 10% | 0% | 0% | 0% | PROPANE | NO
ALP/11/B/H-EP/EI/594 | - | HP DRUM LI GUAGE DRAIN LINE | 1542874-D1E3-1699 | 1/2 | 11HAD50BR211 | W4 | SW | F | 0.75 | 5.56 | AXD-1.2 Rev.1 | W401 | 2025-12-03 |  |  | 108648 | 2025-12-03 | PIPE SMLS | SA-106 C | B74126 | ALPL10023 | 0.75 | 160 | 20 | 5.56 | 3 | 90D ELBOW | SA-105 | D05197 | ALPL10095 | 0.75 | CL 6000 | 20 | 5.56 | 100% | 100% | 0% | 10% | 0% | 0% | 0% | PROPANE | NO
ALP/11/B/H-EP/EI/594 | - | HP DRUM LI GUAGE DRAIN LINE | 1542874-D1E3-1699 | 1/2 | 11HAD50BR211 | W5 | SW | F | 0.75 | 5.56 | AXD-1.2 Rev.1 | W401 | 2025-12-03 |  |  | 108648 | 2025-12-03 | 90D ELBOW | SA-105 | D05197 | ALPL10095 | 0.75 | CL 6000 | 20 | 5.56 | 1 | PIPE SMLS | SA-106 C | B74126 | ALPL10023 | 0.75 | 160 | 20 | 5.56 | 100% | 100% | 0% | 10% | 0% | 0% | 0% | PROPANE | NO
ALP/11/B/H-EP/EI/594 | - | HP DRUM LI GUAGE DRAIN LINE | 1542874-D1E3-1699 | 1/2 | 11HAD50BR211 | W6 | SW | F | 0.75 | 5.56 | AXD-1.2 Rev.1 | W401 | 2025-12-03 |  |  | 108648 | 2025-12-03 | PIPE SMLS | SA-106 C | B74126 | ALPL10023 | 0.75 | 160 | 20 | 5.56 | 3 | 90D ELBOW | SA-105 | D05197 | ALPL10095 | 0.75 | CL 6000 | 20 | 5.56 | 100% | 100% | 0% | 10% | 0% | 0% | 0% | PROPANE | NO
ALP/11/B/H-EP/EI/594 | - | HP DRUM LI GUAGE DRAIN LINE | 1542874-D1E3-1699 | 1/2 | 11HAD50BR211 | W7 | SW | F | 0.75 | 5.56 | AXD-1.2 Rev.1 | W401 | 2025-12-03 |  |  | 108648 | 2025-12-03 | 90D ELBOW | SA-105 | D05197 | ALPL10095 | 0.75 | CL 6000 | 20 | 5.56 | 1 | PIPE SMLS | SA-106 C | B74126 | ALPL10023 | 0.75 | 160 | 20 | 5.56 | 100% | 100% | 0% | 10% | 0% | 0% | 0% | PROPANE | NO
ALP/11/B/H-EP/EI/594 | - | HP DRUM LI GUAGE DRAIN LINE | 1542874-D1E3-1699 | 1/2 | 11HAD50BR211 | W8 | SW | F | 0.75 | 5.56 | AXD-1.2 Rev.1 | W401 | 2025-12-04 |  |  | 108648 | 2025-12-04 | PIPE SMLS | SA-106 C | B74126 | ALPL10023 | 0.75 | 160 | 20 | 5.56 | 2 | TEE | SA-105 | D07221 | ALPL10096 | 0.75 | CL 6000 | 20 | 5.56 | 100% | 100% | 0% | 10% | 0% | 0% | 0% | PROPANE | NO
ALP/11/B/H-EP/EI/594 | - | HP DRUM LI GUAGE DRAIN LINE | 1542874-D1E3-1699 | 1/2 | 11HAD50BR212 | W9 | SW | F | 0.75 | 5.56 | AXD-1.2 Rev.1 | W401 | 2025-12-03 |  |  | 108648 | 2025-12-03 | TEE | SA-105 | D07221 | ALPL10096 | 0.75 | CL 6000 | 20 | 5.56 | 1 | PIPE SMLS | SA-106 C | B74126 | ALPL10023 | 0.75 | 160 | 20 | 5.56 | 100% | 100% | 0% | 10% | 0% | 0% | 0% | PROPANE | NO
ALP/11/B/H-EP/EI/594 | - | HP DRUM LI GUAGE DRAIN LINE | 1542874-D1E3-1699 | 1/2 | 11HAD50BR212 | W10 | SW | F | 0.75 | 5.56 | AXD-1.2 Rev.1 | W401 | 2025-12-04 |  |  | 108648 | 2025-12-04 | PIPE SMLS | SA-106 C | B74126 | ALPL10023 | 0.75 | 160 | 20 | 5.56 | ITEM NO. | Globe Valve | SA-105 | YBA | 08-0523 | 0.75 | CL.2500 | 20 | 5.56 | 100% | 100% | 0% | 10% | 0% | 0% | 0% | PROPANE | NO
ALP/11/B/H-EP/EI/594 | - | HP DRUM LI GUAGE DRAIN LINE | 1542874-D1E3-1699 | 1/2 | 11HAD50BR213 | W11 | SW | F | 0.75 | 5.56 | AXD-1.2 Rev.1 | W213 | 2026-01-13 |  |  | 108648 | 2026-01-13 | Globe Valve | SA-105 | YBA | 08-0523 | 0.75 | CL.2500 | 20 | 5.56 | 1 | PIPE SMLS | SA-106 C | B74126 | ALPL10023 | 0.75 | 160 | 20 | 5.56 | 100% | 100% | 0% | 10% | 0% | 0% | 0% | PROPANE | NO
ALP/11/B/H-EP/EI/594 | - | HP DRUM LI GUAGE DRAIN LINE | 1542874-D1E3-1699 | 1/2 | 11HAD50BR213 | W12 | SW | F | 0.75 | 5.56 | AXD-1.2 Rev.1 | W401 | 2025-12-04 |  |  | 108648 | 2025-12-04 | PIPE SMLS | SA-106 C | B74126 | ALPL10023 | 0.75 | 160 | 20 | 5.56 | 3 | 90D ELBOW | SA-105 | D05197 | ALPL10095 | 0.75 | CL 6000 | 20 | 5.56 | 100% | 100% | 0% | 10% | 0% | 0% | 0% | PROPANE | NO
ALP/11/B/H-EP/EI/594 | - | HP DRUM LI GUAGE DRAIN LINE | 1542874-D1E3-1699 | 1/2 | 11HAD50BR213 | W13 | SW | F | 0.75 | 5.56 | AXD-1.2 Rev.1 | W401 | 2025-12-04 |  |  | 108648 | 2025-12-04 | 90D ELBOW | SA-105 | D05197 | ALPL10095 | 0.75 | CL 6000 | 20 | 5.56 | 1 | PIPE SMLS | SA-106 C | B74126 | ALPL10023 | 0.75 | 160 | 20 | 5.56 | 100% | 100% | 0% | 10% | 0% | 0% | 0% | PROPANE | NO
ALP/11/B/H-EP/EI/594 | - | HP DRUM LI GUAGE DRAIN LINE | 1542874-D1E3-1699 | 1/2 | 11HAD50BR213 | W14 | SW | F | 0.75 | 5.56 | AXD-1.2 Rev.1 | W213 | 2026-01-13 |  |  | 108648 | 2026-01-13 | PIPE SMLS | SA-106 C | B74126 | ALPL10023 | 0.75 | 160 | 20 | 5.56 | 3 | 90D ELBOW | SA-105 | D05197 | ALPL10095 | 0.75 | CL 6000 | 20 | 5.56 | 100% | 100% | 0% | 10% | 0% | 0% | 0% | PROPANE | NO
ALP/11/B/H-EP/EI/594 | - | HP DRUM LI GUAGE DRAIN LINE | 1542874-D1E3-1699 | 1/2 | 11HAD50BR213 | W15 | SW | F | 0.75 | 5.56 | AXD-1.2 Rev.1 | W401 | 2025-12-04 |  |  | 108648 | 2025-12-04 | 90D ELBOW | SA-105 | D05197 | ALPL10095 | 0.75 | CL 6000 | 20 | 5.56 | 1 | PIPE SMLS | SA-106 C | B74126 | ALPL10023 | 0.75 | 160 | 20 | 5.56 | 100% | 100% | 0% | 10% | 0% | 0% | 0% | PROPANE | NO
ALP/11/B/H-EP/EI/594 | - | HP DRUM LI GUAGE DRAIN LINE | 1542874-D1E3-1699 | 1/2 | 11HAD50BR213 | W16 | SW | F | 0.75 | 5.56 | AXD-1.2 Rev.1 | W401 | 2025-12-04 |  |  | 108648 | 2025-12-04 | PIPE SMLS | SA-106 C | B74126 | ALPL10023 | 0.75 | 160 | 20 | 5.56 | 3 | 90D ELBOW | SA-105 | D05197 | ALPL10095 | 0.75 | CL 6000 | 20 | 5.56 | 100% | 100% | 0% | 10% | 0% | 0% | 0% | PROPANE | NO
ALP/11/B/H-EP/EI/594 | - | HP DRUM LI GUAGE DRAIN LINE | 1542874-D1E3-1699 | 1/2 | 11HAD50BR213 | W17 | SW | F | 0.75 | 5.56 | AXD-1.2 Rev.1 | W401 | 2025-12-04 |  |  | 108648 | 2025-12-04 | 90D ELBOW | SA-105 | D05197 | ALPL10095 | 0.75 | CL 6000 | 20 | 5.56 | 1 | PIPE SMLS | SA-106 C | B74126 | ALPL10023 | 0.75 | 160 | 20 | 5.56 | 100% | 100% | 0% | 10% | 0% | 0% | 0% | PROPANE | NO
ALP/11/B/H-EP/EI/594 | - | HP DRUM LI GUAGE DRAIN LINE | 1542874-D1E3-1699 | 1/2 | 11HAD50BR212 | W18 | SW | F | 0.75 | 5.56 | AXD-1.2 Rev.1 | W401 | 2025-12-03 |  |  | 108648 | 2025-12-03 | TEE | SA-105 | D07221 | ALPL10096 | 0.75 | CL 6000 | 20 | 5.56 | 1 | PIPE SMLS | SA-106 C | B74126 | ALPL10023 | 0.75 | 160 | 20 | 5.56 | 100% | 100% | 0% | 10% | 0% | 0% | 0% | PROPANE | NO
ALP/11/B/H-EP/EI/594 | - | HP DRUM LI GUAGE DRAIN LINE | 1542874-D1E3-1699 | 1/2 | 11HAD50BR212 | W19 | SW | F | 0.75 | 5.56 | AXD-1.2 Rev.1 | W401 | 2025-12-03 |  |  | 108648 | 2025-12-03 | PIPE SMLS | SA-106 C | B74126 | ALPL10023 | 0.75 | 160 | 20 | 5.56 | ITEM NO. | Globe Valve | SA-105 | YBA | 08-0522 | 0.75 | CL.1500 SPL | 20 | 5.56 | 100% | 100% | 0% | 10% | 0% | 0% | 0% | PROPANE | NO
ALP/11/B/H-EP/EI/594 | - | HP DRUM LI GUAGE DRAIN LINE | 1542874-D1E3-1699 | 1/2 | 11HAD50BR212 | W20 | SW | F | 0.75 | 5.56 | AXD-1.2 Rev.1 | W401 | 2025-12-03 |  |  | 108648 | 2025-12-03 | Globe Valve | SA-105 | YBA | 08-0522 | 0.75 | CL.1500 SPL | 20 | 5.56 | 1 | PIPE SMLS | SA-106 C | B74126 | ALPL10023 | 0.75 | 160 | 20 | 5.56 | 100% | 100% | 0% | 10% | 0% | 0% | 0% | PROPANE | NO
ALP/11/B/H-EP/EI/594 | - | HP DRUM LI GUAGE DRAIN LINE | 1542874-D1E3-1699 | 1/2 | 11HAD50BR212 | W21 | SW | F | 0.75 | 5.56 | AXD-1.2 Rev.1 | W401 | 2025-12-03 |  |  | 108648 | 2025-12-03 | PIPE SMLS | SA-106 C | B74126 | ALPL10023 | 0.75 | 160 | 20 | 5.56 | 3 | 90D ELBOW | SA-105 | D05197 | ALPL10095 | 0.75 | CL 6000 | 20 | 5.56 | 100% | 100% | 0% | 10% | 0% | 0% | 0% | PROPANE | NO
ALP/11/B/H-EP/EI/594 | - | HP DRUM LI GUAGE DRAIN LINE | 1542874-D1E3-1699 | 1/2 | 11HAD50BR212 | W22 | SW | F | 0.75 | 5.56 | AXD-1.2 Rev.1 | W401 | 2025-12-03 |  |  | 108648 | 2025-12-03 | 90D ELBOW | SA-105 | D05197 | ALPL10095 | 0.75 | CL 6000 | 20 | 5.56 | 1 | PIPE SMLS | SA-106 C | B74126 | ALPL10023 | 0.75 | 160 | 20 | 5.56 | 100% | 100% | 0% | 10% | 0% | 0% | 0% | PROPANE | NO
ALP/11/B/H-EP/EI/594 | - | HP DRUM LI GUAGE DRAIN LINE | 1542874-D1E3-1699 | 1/2 | 11HAD50BR212 | W23 | SW | F | 0.75 | 5.56 | AXD-1.2 Rev.1 | W401 | 2025-12-03 |  |  | 108648 | 2025-12-03 | PIPE SMLS | SA-106 C | B74126 | ALPL10023 | 0.75 | 160 | 20 | 5.56 | 3 | 90D ELBOW | SA-105 | D05197 | ALPL10095 | 0.75 | CL 6000 | 20 | 5.56 | 100% | 100% | 0% | 10% | 0% | 0% | 0% | PROPANE | NO
ALP/11/B/H-EP/EI/594 | - | HP DRUM LI GUAGE DRAIN LINE | 1542874-D1E3-1699 | 1/2 | 11HAD50BR212 | W24 | SW | F | 0.75 | 5.56 | AXD-1.2 Rev.1 | W401 | 2025-12-03 |  |  | 108648 | 2025-12-03 | 90D ELBOW | SA-105 | D05197 | ALPL10095 | 0.75 | CL 6000 | 20 | 5.56 | 1 | PIPE SMLS | SA-106 C | B74126 | ALPL10023 | 0.75 | 160 | 20 | 5.56 | 100% | 100% | 0% | 10% | 0% | 0% | 0% | PROPANE | NO
ALP/11/B/H-EP/EI/594 | - | HP DRUM LI GUAGE DRAIN LINE | 1542874-D1E3-1699 | 1/2 | 11HAD50BR212 | W25 | SW | F | 0.75 | 5.56 | AXD-1.2 Rev.1 | W213 | 2026-01-13 |  |  | 108648 | 2026-01-13 | PIPE SMLS | SA-106 C | B74126 | ALPL10023 | 0.75 | 160 | 20 | 5.56 | 1 | SOCKET FLANGE | SA-105 | 0 | 0 | 0.75 | 0 | 20 | 0 | 100% | 100% | 0% | 10% | 0% | 0% | 0% | PROPANE | NO
ALP/11/B/H-EP/EI/594 | - | HP DRUM LI GUAGE DRAIN LINE | 1542874-D1E3-1699 | 2/2 | 11HAD50BR213 | W26 | SW | F | 0.75 | 5.56 | AXD-1.2 Rev.1 | W413 | 2026-01-17 |  |  |  | 2026-01-17 | PIPE SMLS | SA-106 C | B74126 | ALPL10023 | 0.75 | 160 | 20 | 5.56 | 2 | 90D ELBOW | SA-105 | D05197 | ALPL10095 | 0.75 | CL 6000 | 20 | 5.56 | 100% | 100% | 0% | 10% | 0% | 0% | 0% | PROPANE | NO
ALP/11/B/H-EP/EI/594 | - | HP DRUM LI GUAGE DRAIN LINE | 1542874-D1E3-1699 | 2/2 | 11HAD50BR213 | W27 | SW | F | 0.75 | 5.56 | AXD-1.2 Rev.1 | W401 | 2025-12-06 |  |  | 108648 | 2025-12-06 | 90D ELBOW | SA-105 | D05197 | ALPL10095 | 0.75 | CL 6000 | 20 | 5.56 | 1 | PIPE SMLS | SA-106 C | B74126 | ALPL10023 | 0.75 | 160 | 20 | 5.56 | 100% | 100% | 0% | 10% | 0% | 0% | 0% | PROPANE | NO
ALP/11/B/H-EP/EI/594 | - | HP DRUM LI GUAGE DRAIN LINE | 1542874-D1E3-1699 | 2/2 | 11HAD50BR213 | W28 | SW | F | 0.75 | 5.56 | AXD-1.2 Rev.1 | W413 | 2026-01-15 |  |  | 108648 | 2026-01-15 | PIPE SMLS | SA-106 C | B74126 | ALPL10023 | 0.75 | 160 | 20 | 5.56 | 3 | COUPLING FULL | SA-105 | D06836 | ALPL10094 | 0.75 | CL 6000 | 20 | 5.56 | 100% | 100% | 0% | 10% | 0% | 0% | 0% | PROPANE | NO
ALP/11/B/H-EP/EI/594 | - | HP DRUM LI GUAGE DRAIN LINE | 1542874-D1E3-1699 | 2/2 | 11HAD50BR213 | W29 | SW | F | 0.75 | 5.56 | AXD-1.2 Rev.1 | W401 | 2025-12-06 |  |  | 108648 | 2025-12-06 | COUPLING FULL | SA-105 | D06836 | ALPL10094 | 0.75 | CL 6000 | 20 | 5.56 | 1 | PIPE SMLS | SA-106 C | B74126 | ALPL10023 | 0.75 | 160 | 20 | 5.56 | 100% | 100% | 0% | 10% | 0% | 0% | 0% | PROPANE | NO
ALP/11/B/H-EP/EI/594 | - | HP DRUM LI GUAGE DRAIN LINE | 1542874-D1E3-1699 | 2/2 | 11HAD50BR213 | W30 | SW | F | 0.75 | 5.56 | AXD-1.2 Rev.1 | W413 | 2026-01-15 |  |  | 108648 | 2026-01-15 | PIPE SMLS | SA-106 C | B74126 | ALPL10023 | 0.75 | 160 | 20 | 5.56 | 3 | COUPLING FULL | SA-105 | D06836 | ALPL10094 | 0.75 | CL 6000 | 20 | 5.56 | 100% | 100% | 0% | 10% | 0% | 0% | 0% | PROPANE | NO
ALP/11/B/H-EP/EI/594 | - | HP DRUM LI GUAGE DRAIN LINE | 1542874-D1E3-1699 | 2/2 | 11HAD50BR213 | W31 | SW | F | 0.75 | 5.56 | AXD-1.2 Rev.1 | W401 | 2025-12-06 |  |  | 108648 | 2025-12-06 | COUPLING FULL | SA-105 | D06836 | ALPL10094 | 0.75 | CL 6000 | 20 | 5.56 | 1 | PIPE SMLS | SA-106 C | B74126 | ALPL10023 | 0.75 | 160 | 20 | 5.56 | 100% | 100% | 0% | 10% | 0% | 0% | 0% | PROPANE | NO
ALP/11/B/H-EP/EI/594 | - | HP DRUM LI GUAGE DRAIN LINE | 1542874-D1E3-1699 | 2/2 | 11HAD50BR213 | W32 | SW | F | 0.75 | 5.56 | AXD-1.2 Rev.1 | W413 | 2026-01-15 |  |  | 108648 | 2026-01-15 | PIPE SMLS | SA-106 C | B74126 | ALPL10023 | 0.75 | 160 | 20 | 5.56 | 3 | COUPLING FULL | SA-105 | D06836 | ALPL10094 | 0.75 | CL 6000 | 20 | 5.56 | 100% | 100% | 0% | 10% | 0% | 0% | 0% | PROPANE | NO
ALP/11/B/H-EP/EI/594 | - | HP DRUM LI GUAGE DRAIN LINE | 1542874-D1E3-1699 | 2/2 | 11HAD50BR213 | W33 | SW | F | 0.75 | 5.56 | AXD-1.2 Rev.1 | W401 | 2025-12-06 |  |  | 108648 | 2025-12-06 | COUPLING FULL | SA-105 | D06836 | ALPL10094 | 0.75 | CL 6000 | 20 | 5.56 | 1 | PIPE SMLS | SA-106 C | B74126 | ALPL10023 | 0.75 | 160 | 20 | 5.56 | 100% | 100% | 0% | 10% | 0% | 0% | 0% | PROPANE | NO
ALP/11/B/H-EP/EI/594 | - | HP DRUM LI GUAGE DRAIN LINE | 1542874-D1E3-1699 | 2/2 | 11HAD50BR213 | W34 | SW | F | 0.75 | 5.56 | AXD-1.2 Rev.1 | W413 | 2026-01-17 |  |  |  | 2026-01-17 | PIPE SMLS | SA-106 C | B74126 | ALPL10023 | 0.75 | 160 | 20 | 5.56 | 3 | COUPLING FULL | SA-105 | D06836 | ALPL10094 | 0.75 | CL 6000 | 20 | 5.56 | 100% | 100% | 0% | 10% | 0% | 0% | 0% | PROPANE | NO
ALP/11/B/H-EP/EI/594 | - | HP DRUM LI GUAGE DRAIN LINE | 1542874-D1E3-1699 | 2/2 | 11HAD50BR213 | W35 | SW | F | 0.75 | 5.56 | AXD-1.2 Rev.1 | W401 | 2025-12-06 |  |  | 108648 | 2025-12-06 | COUPLING FULL | SA-105 | D06836 | ALPL10094 | 0.75 | CL 6000 | 20 | 5.56 | 1 | PIPE SMLS | SA-106 C | B74126 | ALPL10023 | 0.75 | 160 | 20 | 5.56 | 100% | 100% | 0% | 10% | 0% | 0% | 0% | PROPANE | NO
ALP/11/B/H-EP/EI/594 | - | HP DRUM LI GUAGE DRAIN LINE | 1542874-D1E3-1699 | 2/2 | 11HAD50BR213 | W36 | SW | F | 0.75 | 5.56 | AXD-1.2 Rev.1 | W413 | 2026-01-17 |  |  |  | 2026-01-17 | PIPE SMLS | SA-106 C | B74126 | ALPL10023 | 0.75 | 160 | 20 | 5.56 | 3 | COUPLING FULL | SA-105 | D06836 | ALPL10094 | 0.75 | CL 6000 | 20 | 5.56 | 100% | 100% | 0% | 10% | 0% | 0% | 0% | PROPANE | NO
ALP/11/B/H-EP/EI/594 | - | HP DRUM LI GUAGE DRAIN LINE | 1542874-D1E3-1699 | 2/2 | 11HAD50BR213 | W37 | SW | F | 0.75 | 5.56 | AXD-1.2 Rev.1 | W401 | 2025-12-06 |  |  | 108648 | 2025-12-06 | COUPLING FULL | SA-105 | D06836 | ALPL10094 | 0.75 | CL 6000 | 20 | 5.56 | 1 | PIPE SMLS | SA-106 C | B74126 | ALPL10023 | 0.75 | 160 | 20 | 5.56 | 100% | 100% | 0% | 10% | 0% | 0% | 0% | PROPANE | NO
ALP/11/B/H-EP/EI/594 | - | HP DRUM LI GUAGE DRAIN LINE | 1542874-D1E3-1699 | 2/2 | 11HAD50BR213 | W38 | SW | F | 0.75 | 5.56 | AXD-1.2 Rev.1 | [6 empty] | PIPE SMLS | SA-106 C | B74126 | ALPL10023 | 0.75 | 160 | 20 | 5.56 | 2 | 90D ELBOW | SA-105 | D05197 | ALPL10095 | 0.75 | CL 6000 | 20 | 5.56 | 100% | 100% | 0% | 10% | 0% | 0% | 0% | PROPANE | NO
ALP/11/B/H-EP/EI/594 | - | HP DRUM LI GUAGE DRAIN LINE | 1542874-D1E3-1699 | 2/2 | 11HAD50BR213 | W39 | SW | F | 0.75 | 5.56 | AXD-1.2 Rev.1 | W401 | 2025-12-06 |  |  | 108648 | 2025-12-06 | 90D ELBOW | SA-105 | D05197 | ALPL10095 | 0.75 | CL 6000 | 20 | 5.56 | 1 | PIPE SMLS | SA-106 C | B74126 | ALPL10023 | 0.75 | 160 | 20 | 5.56 | 100% | 100% | 0% | 10% | 0% | 0% | 0% | PROPANE | NO
ALP/11/B/H-EP/EI/594 | - | HP DRUM LI GUAGE DRAIN LINE | 1542874-D1E3-1699 | 2/2 | 11HAD50BR213 | W40 | SW | F | 0.75 | 5.56 | AXD-1.2 Rev.1 | W401 | 2025-12-06 |  |  | 108648 | 2025-12-06 | PIPE SMLS | SA-106 C | B74126 | ALPL10023 | 0.75 | 160 | 20 | 5.56 | 2 | 90D ELBOW | SA-105 | D05197 | ALPL10095 | 0.75 | CL 6000 | 20 | 5.56 | 100% | 100% | 0% | 10% | 0% | 0% | 0% | PROPANE | NO
ALP/11/B/H-EP/EI/594 | - | HP DRUM LI GUAGE DRAIN LINE | 1542874-D1E3-1699 | 2/2 | 11HAD50BR213 | W41 | SW | F | 0.75 | 5.56 | AXD-1.2 Rev.1 | W401 | 2025-12-06 |  |  | 108648 | 2025-12-06 | 90D ELBOW | SA-105 | D05197 | ALPL10095 | 0.75 | CL 6000 | 20 | 5.56 | 1 | PIPE SMLS | SA-106 C | B74126 | ALPL10023 | 0.75 | 160 | 20 | 5.56 | 100% | 100% | 0% | 10% | 0% | 0% | 0% | PROPANE | NO
ALP/11/B/H-EP/EI/594 | - | HP DRUM LI GUAGE DRAIN LINE | 1542874-D1E3-1699 | 2/2 | 11HAD50BR213 | W42 | SW | F | 0.75 | 5.56 | AXD-1.2 Rev.1 | W401 | 2025-12-06 |  |  | 108648 | 2025-12-06 | PIPE SMLS | SA-106 C | B74126 | ALPL10023 | 0.75 | 160 | 20 | 5.56 | 2 | 90D ELBOW | SA-105 | D05197 | ALPL10095 | 0.75 | CL 6000 | 20 | 5.56 | 100% | 100% | 0% | 10% | 0% | 0% | 0% | PROPANE | NO
ALP/11/B/H-EP/EI/594 | - | HP DRUM LI GUAGE DRAIN LINE | 1542874-D1E3-1699 | 2/2 | 11HAD50BR213 | W43 | SW | F | 0.75 | 5.56 | AXD-1.2 Rev.1 | W401 | 2025-12-06 |  |  | 108648 | 2025-12-06 | 90D ELBOW | SA-105 | D05197 | ALPL10095 | 0.75 | CL 6000 | 20 | 5.56 | 1 | PIPE SMLS | SA-106 C | B74126 | ALPL10023 | 0.75 | 160 | 20 | 5.56 | 100% | 100% | 0% | 10% | 0% | 0% | 0% | PROPANE | NO
ALP/11/B/H-EP/EI/594 | - | HP DRUM LI GUAGE DRAIN LINE | 1542874-D1E3-1699 | 2/2 | 11HAD50BR213 | W44 | SW | F | 0.75 | 5.56 | AXD-1.2 Rev.1 | [6 empty] | PIPE SMLS | SA-106 C | B74126 | ALPL10023 | 0.75 | 160 | 20 | 5.56 | 2 | 90D ELBOW | SA-105 | D05197 | ALPL10095 | 0.75 | CL 6000 | 20 | 5.56 | 100% | 100% | 0% | 10% | 0% | 0% | 0% | PROPANE | NO
ALP/11/B/H-EP/EI/594 | - | HP DRUM LI GUAGE DRAIN LINE | 1542874-D1E3-1699 | 2/2 | 11HAD50BR213 | W45 | SW | F | 0.75 | 5.56 | AXD-1.2 Rev.1 | [6 empty] | 90D ELBOW | SA-105 | D05197 | ALPL10095 | 0.75 | CL 6000 | 20 | 5.56 | 1 | PIPE SMLS | SA-106 C | B74126 | ALPL10023 | 0.75 | 160 | 20 | 5.56 | 100% | 100% | 0% | 10% | 0% | 0% | 0% | PROPANE | NO
ALP/11/B/H-EP/EI/594 | - | HP DRUM LI GUAGE DRAIN LINE | 1542874-D1E3-1699 | 2/2 | 11HAD50BR213 | W46 | SW | F | 0.75 | 5.56 | AXD-1.2 Rev.1 | [6 empty] | PIPE SMLS | SA-106 C | B74126 | ALPL10023 | 0.75 | 160 | 20 | 5.56 | 2 | 90D ELBOW | SA-105 | D05197 | ALPL10095 | 0.75 | CL 6000 | 20 | 5.56 | 100% | 100% | 0% | 10% | 0% | 0% | 0% | PROPANE | NO
ALP/11/B/H-EP/EI/594 | - | HP DRUM LI GUAGE DRAIN LINE | 1542874-D1E3-1699 | 2/2 | 11HAD50BR213 | W47 | SW | F | 0.75 | 5.56 | AXD-1.2 Rev.1 | [6 empty] | 90D ELBOW | SA-105 | D05197 | ALPL10095 | 0.75 | CL 6000 | 20 | 5.56 | 1 | PIPE SMLS | SA-106 C | B74126 | ALPL10023 | 0.75 | 160 | 20 | 5.56 | 100% | 100% | 0% | 10% | 0% | 0% | 0% | PROPANE | NO
ALP/11/B/H-EP/EI/594 | - | HP DRUM LI GUAGE DRAIN LINE | 1542874-D1E3-1699 | 2/2 | 11HAD50BR213 | W48 | SW | F | 0.75 | 3.91 | AXD-24 Rev.1 | [6 empty] | PIPE SMLS | SA-106 C | B74126 | ALPL10023 | 0.75 | 160 | 20 | 5.56 | 5 | LATROLET | SA-105 |  |  | 0.75 | CL 3000 | 20 | 3.91 | 100% | 100% | 0% | 10% | 0% | 0% | 0% | PROPANE | NO
ALP/11/B/H-EP/EI/595 | A | LP DRUM N2 SUPPLY DRAIN | 1542874-D1E3-1794 | 1/1 | 11HAD20BR221 | W1 | SW | F | 1 | 3.38 | IN PROGRESS | W213 | 2026-01-15 | CHECK |  |  | 2026-01-15 | BRANCH | 0 |  |  | 1 | 0 | 25 | 3.38 | 1 | PIPE SMLS | SA-106 B | B2-3111619 | ALPL10014 | 1 | 40 | 25 | 3.38 | 100% | 100% | 0% | 10% | 0% | 0% | 0% | CHECK | CHECK
ALP/11/B/H-EP/EI/595 | A | LP DRUM N2 SUPPLY DRAIN | 1542874-D1E3-1794 | 1/1 | 11HAD20BR221 | W2 | SW | F | 1 | 3.38 | AXD-1.2 Rev.1 | W401 | 2026-01-12 |  |  | 108648 | 2026-01-12 | PIPE SMLS | SA-106 B | B2-3111619 | ALPL10014 | 1 | 40 | 25 | 3.38 | ITEM NO. | Globe Valve | SA-105 | YBA | 08-1502 | 1 | CL.600 | 25 | 3.38 | 100% | 100% | 0% | 10% | 0% | 0% | 0% | PROPANE | NO
ALP/11/B/H-EP/EI/595 | A | LP DRUM N2 SUPPLY DRAIN | 1542874-D1E3-1794 | 1/1 | 11HAD20BR221 | W3 | SW | F | 1 | 3.38 | AXD-1.2 Rev.1 | [6 empty] | Globe Valve | SA-105 | YBA | 08-1502 | 1 | CL.600 | 25 | 3.38 | 1 | PIPE SMLS | SA-106 B | B2-3111619 | ALPL10014 | 1 | 40 | 25 | 3.38 | 100% | 100% | 0% | 10% | 0% | 0% | 0% | PROPANE | NO
ALP/11/B/H-EP/EI/595 | A | LP DRUM N2 SUPPLY DRAIN | 1542874-D1E3-1794 | 1/1 | 11HAD20BR222 | W4 | SW | F | 1 | 3.38 | AXD-1.2 Rev.1 | W401 | 2026-01-12 |  |  | 108648 | 2026-01-12 | PIPE SMLS | SA-106 B | B2-3111619 | ALPL10014 | 1 | 40 | 25 | 3.38 | 2 | 90D ELBOW | SA-105 | D05197 | ALPL10068 | 1 | CL 3000 | 25 | 3.38 | 100% | 100% | 0% | 10% | 0% | 0% | 0% | PROPANE | NO
ALP/11/B/H-EP/EI/595 | A | LP DRUM N2 SUPPLY DRAIN | 1542874-D1E3-1794 | 1/1 | 11HAD20BR222 | W5 | SW | F | 1 | 3.38 | AXD-1.2 Rev.1 | W401 | 2026-01-12 |  |  | 108648 | 2026-01-12 | 90D ELBOW | SA-105 | D05197 | ALPL10068 | 1 | CL 3000 | 25 | 3.38 | 1 | PIPE SMLS | SA-106 B | B2-3111619 | ALPL10014 | 1 | 40 | 25 | 3.38 | 100% | 100% | 0% | 10% | 0% | 0% | 0% | PROPANE | NO
ALP/11/B/H-EP/EI/595 | A | LP DRUM N2 SUPPLY DRAIN | 1542874-D1E3-1794 | 1/1 | 11HAD20BR222 | W6 | SW | F | 1 | 3.38 | AXD-1.2 Rev.1 | W401 | 2026-01-12 |  |  | 108648 | 2026-01-12 | PIPE SMLS | SA-106 B | B2-3111619 | ALPL10014 | 1 | 40 | 25 | 3.38 | 2 | 90D ELBOW | SA-105 | D05197 | ALPL10068 | 1 | CL 3000 | 25 | 3.38 | 100% | 100% | 0% | 10% | 0% | 0% | 0% | PROPANE | NO
ALP/11/B/H-EP/EI/595 | A | LP DRUM N2 SUPPLY DRAIN | 1542874-D1E3-1794 | 1/1 | 11HAD20BR222 | W7 | SW | F | 1 | 3.38 | AXD-1.2 Rev.1 | W401 | 2026-01-12 |  |  | 108648 | 2026-01-12 | 90D ELBOW | SA-105 | D05197 | ALPL10068 | 1 | CL 3000 | 25 | 3.38 | 1 | PIPE SMLS | SA-106 B | B2-3111619 | ALPL10014 | 1 | 40 | 25 | 3.38 | 100% | 100% | 0% | 10% | 0% | 0% | 0% | PROPANE | NO
ALP/11/B/H-EP/EI/595 | A | LP DRUM N2 SUPPLY DRAIN | 1542874-D1E3-1794 | 1/1 | 11HAD20BR222 | W8 | SW | F | 1 | 3.38 | AXD-1.2 Rev.1 | W401 | 2026-01-12 |  |  | 108648 | 2026-01-12 | PIPE SMLS | SA-106 B | B2-3111619 | ALPL10014 | 1 | 40 | 25 | 3.38 | 2 | 90D ELBOW | SA-105 | D05197 | ALPL10068 | 1 | CL 3000 | 25 | 3.38 | 100% | 100% | 0% | 10% | 0% | 0% | 0% | PROPANE | NO
ALP/11/B/H-EP/EI/595 | A | LP DRUM N2 SUPPLY DRAIN | 1542874-D1E3-1794 | 1/1 | 11HAD20BR222 | W9 | SW | F | 1 | 3.38 | AXD-1.2 Rev.1 | W213 | 2026-01-15 |  |  | 108648 | 2026-01-15 | 90D ELBOW | SA-105 | D05197 | ALPL10068 | 1 | CL 3000 | 25 | 3.38 | 1 | PIPE SMLS | SA-106 B | B2-3111619 | ALPL10014 | 1 | 40 | 25 | 3.38 | 100% | 100% | 0% | 10% | 0% | 0% | 0% | PROPANE | NO
ALP/11/B/H-EP/EI/595 | A | LP DRUM N2 SUPPLY DRAIN | 1542874-D1E3-1794 | 1/1 | 11HAD20BR222 | W10 | SW | F | 1 | 3.38 | AXD-1.2 Rev.1 | W401 | 2026-01-12 |  |  | 108648 | 2026-01-12 | PIPE SMLS | SA-106 B | B2-3111619 | ALPL10014 | 1 | 40 | 25 | 3.38 | 3 | COUPLING FULL | SA-105 | D06836 | ALPL10067 | 1 | CL 3000 | 25 | 3.38 | 100% | 100% | 0% | 10% | 0% | 0% | 0% | PROPANE | NO
ALP/11/B/H-EP/EI/595 | A | LP DRUM N2 SUPPLY DRAIN | 1542874-D1E3-1794 | 1/1 | 11HAD20BR222 | W11 | SW | F | 1 | 3.38 | AXD-1.2 Rev.1 | W401 | 2026-01-12 |  |  | 108648 | 2026-01-12 | COUPLING FULL | SA-105 | D06836 | ALPL10067 | 1 | CL 3000 | 25 | 3.38 | 1 | PIPE SMLS | SA-106 B | B2-3111619 | ALPL10014 | 1 | 40 | 25 | 3.38 | 100% | 100% | 0% | 10% | 0% | 0% | 0% | PROPANE | NO
ALP/11/B/H-EP/EI/595 | A | LP DRUM N2 SUPPLY DRAIN | 1542874-D1E3-1794 | 1/1 | 11HAD20BR222 | W12 | SW | F | 1 | 3.38 | AXD-1.2 Rev.1 | W401 | 2026-01-12 |  |  | 108648 | 2026-01-12 | PIPE SMLS | SA-106 B | B2-3111619 | ALPL10014 | 1 | 40 | 25 | 3.38 | 2 | 90D ELBOW | SA-105 | D05197 | ALPL10068 | 1 | CL 3000 | 25 | 3.38 | 100% | 100% | 0% | 10% | 0% | 0% | 0% | PROPANE | NO
ALP/11/B/H-EP/EI/595 | A | LP DRUM N2 SUPPLY DRAIN | 1542874-D1E3-1794 | 1/1 | 11HAD20BR222 | W13 | SW | F | 1 | 3.38 | AXD-1.2 Rev.1 | W213 | 2026-01-16 |  |  | 108648 | 2026-01-16 | 90D ELBOW | SA-105 | D05197 | ALPL10068 | 1 | CL 3000 | 25 | 3.38 | 1 | PIPE SMLS | SA-106 B | B2-3111619 | ALPL10014 | 1 | 40 | 25 | 3.38 | 100% | 100% | 0% | 10% | 0% | 0% | 0% | PROPANE | NO
ALP/11/B/H-EP/EI/595 | A | LP DRUM N2 SUPPLY DRAIN | 1542874-D1E3-1794 | 1/1 | 11HAD20BR222 | W14 | SW | F | 1 | 3.38 | AXD-1.2 Rev.1 | W401 | 2026-01-12 |  |  | 108648 | 2026-01-12 | PIPE SMLS | SA-106 B | B2-3111619 | ALPL10014 | 1 | 40 | 25 | 3.38 | 2 | 90D ELBOW | SA-105 | D05197 | ALPL10068 | 1 | CL 3000 | 25 | 3.38 | 100% | 100% | 0% | 10% | 0% | 0% | 0% | PROPANE | NO
ALP/11/B/H-EP/EI/595 | A | LP DRUM N2 SUPPLY DRAIN | 1542874-D1E3-1794 | 1/1 | 11HAD20BR222 | W15 | SW | F | 1 | 3.38 | AXD-1.2 Rev.1 | W401 | 2026-01-12 |  |  | 108648 | 2026-01-12 | 90D ELBOW | SA-105 | D05197 | ALPL10068 | 1 | CL 3000 | 25 | 3.38 | 1 | PIPE SMLS | SA-106 B | B2-3111619 | ALPL10014 | 1 | 40 | 25 | 3.38 | 100% | 100% | 0% | 10% | 0% | 0% | 0% | PROPANE | NO
ALP/11/B/H-EP/EI/595 | A | LP DRUM N2 SUPPLY DRAIN | 1542874-D1E3-1794 | 1/1 | 11HAD20BR222 | W16 | SW | F | 1 | 3.38 | AXD-1.2 Rev.1 | W213 | 2026-01-16 |  |  | 108648 | 2026-01-16 | PIPE SMLS | SA-106 B | B2-3111619 | ALPL10014 | 1 | 40 | 25 | 3.38 | 2 | 90D ELBOW | SA-105 | D05197 | ALPL10068 | 1 | CL 3000 | 25 | 3.38 | 100% | 100% | 0% | 10% | 0% | 0% | 0% | PROPANE | NO
ALP/11/B/H-EP/EI/595 | A | LP DRUM N2 SUPPLY DRAIN | 1542874-D1E3-1794 | 1/1 | 11HAD20BR222 | W17 | SW | F | 1 | 3.38 | AXD-1.2 Rev.1 | W401 | 2026-01-12 |  |  | 108648 | 2026-01-12 | 90D ELBOW | SA-105 | D05197 | ALPL10068 | 1 | CL 3000 | 25 | 3.38 | 1 | PIPE SMLS | SA-106 B | B2-3111619 | ALPL10014 | 1 | 40 | 25 | 3.38 | 100% | 100% | 0% | 10% | 0% | 0% | 0% | PROPANE | NO
ALP/11/B/H-EP/EI/595 | A | LP DRUM N2 SUPPLY DRAIN | 1542874-D1E3-1794 | 1/1 | 11HAD20BR222 | W18 | SW | F | 1 | 3.38 | AXD-1.2 Rev.1 | W213 | 2026-01-16 |  |  | 108648 | 2026-01-16 | PIPE SMLS | SA-106 B | B2-3111619 | ALPL10014 | 1 | 40 | 25 | 3.38 | 3 | TEE REDUCER | SA-105 | D05198 | ALPL10053 | 1 | CL 3000 | 25 | 3.38 | 100% | 100% | 0% | 10% | 0% | 0% | 0% | PROPANE | NO
ALP/11/B/H-EP/EI/602 | - | COMBINED DRAIN HEADER | 1542874-D1E3-1785 | 1/13 | 11LBA20BR245 | W1 | SW | F | 2 | 3.91 | AXD-1.2 Rev.1 | [6 empty] | CAP | SA-105 | C37023 | ALPL10133 | 2 | CL 3000 | 50 | 3.91 | 1 | PIPE SMLS | SA-106 B | 24101151 | ALPL10004 | 2 | 40 | 50 | 3.91 | 100% | 100% | 0% | 10% | 0% | 0% | 0% | PROPANE | NO
ALP/11/B/H-EP/EI/602 | - | COMBINED DRAIN HEADER | 1542874-D1E3-1785 | 1/13 | 11LBA20BR245 | W2 | SW | F | 2 | 3.91 | AXD-1.2 Rev.1 | W401 | 2026-01-08 |  |  | 108648 | 2026-01-08 | PIPE SMLS | SA-106 B | 24101151 | ALPL10004 | 2 | 40 | 50 | 3.91 | 3 | TEE REDUCER | SA-105 | D05198 | ALPL10053 | 2 | CL 3000 | 50 | 3.91 | 100% | 100% | 0% | 10% | 0% | 0% | 0% | PROPANE | NO
ALP/11/B/H-EP/EI/602 | - | COMBINED DRAIN HEADER | 1542874-D1E3-1785 | 1/13 | 11LBA20BR245 | W3 | SW | F | 2 | 3.91 | AXD-1.2 Rev.1 | W401 | 2026-01-08 |  |  | 108648 | 2026-01-08 | TEE REDUCER | SA-105 | D05198 | ALPL10053 | 2 | CL 3000 | 50 | 3.91 | 1 | PIPE SMLS | SA-106 B | 24101151 | ALPL10004 | 2 | 40 | 50 | 3.91 | 100% | 100% | 0% | 10% | 0% | 0% | 0% | PROPANE | NO
ALP/11/B/H-EP/EI/602 | - | COMBINED DRAIN HEADER | 1542874-D1E3-1785 | 1/13 | 11LBA20BR245 | W4 | SW | F | 2 | 3.91 | AXD-1.2 Rev.1 | W401 | 2026-01-08 |  |  | 108648 | 2026-01-08 | PIPE SMLS | SA-106 B | 24101151 | ALPL10004 | 2 | 40 | 50 | 3.91 | 2 | TEE REDUCER | SA-105 | D05198 | ALPL10053 | 2 | CL 3000 | 50 | 3.91 | 100% | 100% | 0% | 10% | 0% | 0% | 0% | PROPANE | NO
ALP/11/B/H-EP/EI/602 | - | COMBINED DRAIN HEADER | 1542874-D1E3-1785 | 1/13 | 11LBA20BR245 | W5 | SW | F | 2 | 3.91 | AXD-1.2 Rev.1 | W401 | 2026-01-08 |  |  | 108648 | 2026-01-08 | TEE REDUCER | SA-105 | D05198 | ALPL10053 | 2 | CL 3000 | 50 | 3.91 | 1 | PIPE SMLS | SA-106 B | 24101151 | ALPL10004 | 2 | 40 | 50 | 3.91 | 100% | 100% | 0% | 10% | 0% | 0% | 0% | PROPANE | NO
ALP/11/B/H-EP/EI/602 | - | COMBINED DRAIN HEADER | 1542874-D1E3-1785 | 1/13 | 11LBA20BR245 | W6 | SW | F | 2 | 3.91 | AXD-1.2 Rev.1 | W401 | 2026-01-08 |  |  | 108648 | 2026-01-08 | PIPE SMLS | SA-106 B | 24101151 | ALPL10004 | 2 | 40 | 50 | 3.91 | 3 | TEE REDUCER | SA-105 | D05198 | ALPL10053 | 2 | CL 3000 | 50 | 3.91 | 100% | 100% | 0% | 10% | 0% | 0% | 0% | PROPANE | NO
ALP/11/B/H-EP/EI/602 | - | COMBINED DRAIN HEADER | 1542874-D1E3-1785 | 1/13 | 11LBA20BR245 | W7 | SW | F | 2 | 3.91 | AXD-1.2 Rev.1 | W401 | 2026-01-08 |  |  | 108648 | 2026-01-08 | TEE REDUCER | SA-105 | D05198 | ALPL10053 | 2 | CL 3000 | 50 | 3.91 | 1 | PIPE SMLS | SA-106 B | 24101151 | ALPL10004 | 2 | 40 | 50 | 3.91 | 100% | 100% | 0% | 10% | 0% | 0% | 0% | PROPANE | NO
ALP/11/B/H-EP/EI/602 | - | COMBINED DRAIN HEADER | 1542874-D1E3-1785 | 1/13 | 11LBA20BR245 | W8 | SW | F | 2 | 3.91 | AXD-1.2 Rev.1 | W401 | 2026-01-08 |  |  | 108648 | 2026-01-08 | PIPE SMLS | SA-106 B | 24101151 | ALPL10004 | 2 | 40 | 50 | 3.91 | 5 | 90D ELBOW | SA-105 | D06735 | ALPL10046 | 2 | CL 3000 | 50 | 3.91 | 100% | 100% | 0% | 10% | 0% | 0% | 0% | PROPANE | NO
ALP/11/B/H-EP/EI/602 | - | COMBINED DRAIN HEADER | 1542874-D1E3-1785 | 2/13 | 11LBA20BR245 | W9 | SW | F | 2 | 3.91 | AXD-1.2 Rev.1 | [6 empty] | 90D ELBOW | SA-105 | D06735 | ALPL10046 | 2 | CL 3000 | 50 | 3.91 | 1 | PIPE SMLS | SA-106 B | 24101151 | ALPL10004 | 2 | 40 | 50 | 3.91 | 100% | 100% | 0% | 10% | 0% | 0% | 0% | PROPANE | NO
ALP/11/B/H-EP/EI/602 | - | COMBINED DRAIN HEADER | 1542874-D1E3-1785 | 2/13 | 11LBA20BR245 | W10 | SW | F | 2 | 3.91 | AXD-1.2 Rev.1 | W401 | 2026-01-15 |  |  | 108648 | 2026-01-15 | PIPE SMLS | SA-106 B | 24101151 | ALPL10004 | 2 | 40 | 50 | 3.91 | 3 | 90D ELBOW | SA-105 | D06735 | ALPL10046 | 2 | CL 3000 | 50 | 3.91 | 100% | 100% | 0% | 10% | 0% | 0% | 0% | PROPANE | NO
ALP/11/B/H-EP/EI/602 | - | COMBINED DRAIN HEADER | 1542874-D1E3-1785 | 2/13 | 11LBA20BR245 | W11 | SW | F | 2 | 3.91 | AXD-1.2 Rev.1 | W401 | 2026-01-15 |  |  | 108648 | 2026-01-15 | 90D ELBOW | SA-105 | D06735 | ALPL10046 | 2 | CL 3000 | 50 | 3.91 | 1 | PIPE SMLS | SA-106 B | 24101151 | ALPL10004 | 2 | 40 | 50 | 3.91 | 100% | 100% | 0% | 10% | 0% | 0% | 0% | PROPANE | NO
ALP/11/B/H-EP/EI/602 | - | COMBINED DRAIN HEADER | 1542874-D1E3-1785 | 2/13 | 11LBA20BR245 | W12 | SW | F | 2 | 3.91 | AXD-1.2 Rev.1 | W401 | 2026-01-15 |  |  | 108648 | 2026-01-15 | PIPE SMLS | SA-106 B | 24101151 | ALPL10004 | 2 | 40 | 50 | 3.91 | 2 | TEE | SA-105 | D05198 | ALPL10134 | 2 | CL 3000 | 50 | 3.91 | 100% | 100% | 0% | 10% | 0% | 0% | 0% | PROPANE | NO
ALP/11/B/H-EP/EI/602 | - | COMBINED DRAIN HEADER | 1542874-D1E3-1785 | 2/13 | 11HAD29BR201 | W13 | SW | F | 2 | 3.91 | AXD-1.2 Rev.1 | W401 | 2026-01-15 |  |  | 108648 | 2026-01-15 | TEE | SA-105 | D05198 | ALPL10134 | 2 | CL 3000 | 50 | 3.91 | 1 | PIPE SMLS | SA-106 B | 24101151 | ALPL10004 | 2 | 40 | 50 | 3.91 | 100% | 100% | 0% | 10% | 0% | 0% | 0% | PROPANE | NO
ALP/11/B/H-EP/EI/602 | - | COMBINED DRAIN HEADER | 1542874-D1E3-1785 | 2/13 | 11HAD29BR201 | W14 | SW | F | 2 | 3.91 | AXD-1.2 Rev.1 | W401 | 2026-01-15 |  |  | 108648 | 2026-01-15 | PIPE SMLS | SA-106 B | 24101151 | ALPL10004 | 2 | 40 | 50 | 3.91 | 3 | 90D ELBOW | SA-105 | D06735 | ALPL10046 | 2 | CL 3000 | 50 | 3.91 | 100% | 100% | 0% | 10% | 0% | 0% | 0% | PROPANE | NO
ALP/11/B/H-EP/EI/602 | - | COMBINED DRAIN HEADER | 1542874-D1E3-1785 | 2/13 | 11HAD29BR201 | W15 | SW | F | 2 | 3.91 | AXD-1.2 Rev.1 | [6 empty] | TEE | SA-105 | D05198 | ALPL10134 | 2 | CL 3000 | 50 | 3.91 | 1 | PIPE SMLS | SA-106 B | 24101151 | ALPL10004 | 2 | 40 | 50 | 3.91 | 100% | 100% | 0% | 10% | 0% | 0% | 0% | PROPANE | NO
ALP/11/B/H-EP/EI/602 | - | COMBINED DRAIN HEADER | 1542874-D1E3-1785 | 2/13 | 11HAD29BR201 | W16 | SW | F | 2 | 3.91 | AXD-1.2 Rev.1 | W401 | 2026-01-15 |  |  | 108648 | 2026-01-15 | PIPE SMLS | SA-106 B | 24101151 | ALPL10004 | 2 | 40 | 50 | 3.91 | 4 | COUPLING FULL | SA-105 | C37023 | ALPL10052 | 2 | CL 3000 | 50 | 3.91 | 100% | 100% | 0% | 10% | 0% | 0% | 0% | PROPANE | NO
ALP/11/B/H-EP/EI/602 | - | COMBINED DRAIN HEADER | 1542874-D1E3-1785 | 2/13 | 11HAD29BR201 | W17 | SW | F | 2 | 3.91 | AXD-1.2 Rev.1 | [6 empty] | COUPLING FULL | SA-105 | C37023 | ALPL10052 | 2 | CL 3000 | 50 | 3.91 | 1 | PIPE SMLS | SA-106 B | 24101151 | ALPL10004 | 2 | 40 | 50 | 3.91 | 100% | 100% | 0% | 10% | 0% | 0% | 0% | PROPANE | NO
ALP/11/B/H-EP/EI/602 | - | COMBINED DRAIN HEADER | 1542874-D1E3-1785 | 2/13 | 11HAD29BR201 | W18 | SW | F | 2 | 3.91 | AXD-1.2 Rev.1 | W401 | 2026-01-15 |  |  | 108648 | 2026-01-15 | PIPE SMLS | SA-106 B | 24101151 | ALPL10004 | 2 | 40 | 50 | 3.91 | 4 | COUPLING FULL | SA-105 | C37023 | ALPL10052 | 2 | CL 3000 | 50 | 3.91 | 100% | 100% | 0% | 10% | 0% | 0% | 0% | PROPANE | NO
ALP/11/B/H-EP/EI/602 | - | COMBINED DRAIN HEADER | 1542874-D1E3-1785 | 2/13 | 11HAD29BR201 | W19 | SW | F | 2 | 3.91 | AXD-1.2 Rev.1 | [6 empty] | COUPLING FULL | SA-105 | C37023 | ALPL10052 | 2 | CL 3000 | 50 | 3.91 | 1 | PIPE SMLS | SA-106 B | 24101151 | ALPL10004 | 2 | 40 | 50 | 3.91 | 100% | 100% | 0% | 10% | 0% | 0% | 0% | PROPANE | NO
ALP/11/B/H-EP/EI/602 | - | COMBINED DRAIN HEADER | 1542874-D1E3-1785 | 3/13 | 11HAD29BR201 | W20 | SW | F | 2 | 3.91 | AXD-1.2 Rev.1 | [6 empty] | 90D ELBOW | SA-105 | D06735 | ALPL10046 | 2 | CL 3000 | 50 | 3.91 | 1 | PIPE SMLS | SA-106 B | 24101151 | ALPL10004 | 2 | 40 | 50 | 3.91 | 100% | 100% | 0% | 10% | 0% | 0% | 0% | PROPANE | NO
ALP/11/B/H-EP/EI/602 | - | COMBINED DRAIN HEADER | 1542874-D1E3-1785 | 3/13 | 11HAD29BR201 | W21 | SW | F | 2 | 3.91 | AXD-1.2 Rev.1 | W401 | 2026-01-09 |  |  | 108648 | 2026-01-09 | PIPE SMLS | SA-106 B | 24101151 | ALPL10004 | 2 | 40 | 50 | 3.91 | 2 | 90D ELBOW | SA-105 | D06735 | ALPL10046 | 2 | CL 3000 | 50 | 3.91 | 100% | 100% | 0% | 10% | 0% | 0% | 0% | PROPANE | NO
ALP/11/B/H-EP/EI/602 | - | COMBINED DRAIN HEADER | 1542874-D1E3-1785 | 3/13 | 11HAD29BR201 | W22 | SW | F | 2 | 3.91 | AXD-1.2 Rev.1 | W401 | 2026-01-08 |  |  | 108648 | 2026-01-08 | 90D ELBOW | SA-105 | D06735 | ALPL10046 | 2 | CL 3000 | 50 | 3.91 | 1 | PIPE SMLS | SA-106 B | 24101151 | ALPL10004 | 2 | 40 | 50 | 3.91 | 100% | 100% | 0% | 10% | 0% | 0% | 0% | PROPANE | NO
ALP/11/B/H-EP/EI/602 | - | COMBINED DRAIN HEADER | 1542874-D1E3-1785 | 3/13 | 11HAD29BR201 | W23 | SW | F | 2 | 3.91 | AXD-1.2 Rev.1 | W401 | 2026-01-08 |  |  | 108648 | 2026-01-08 | PIPE SMLS | SA-106 B | 24101151 | ALPL10004 | 2 | 40 | 50 | 3.91 | 2 | 90D ELBOW | SA-105 | D06735 | ALPL10046 | 2 | CL 3000 | 50 | 3.91 | 100% | 100% | 0% | 10% | 0% | 0% | 0% | PROPANE | NO
ALP/11/B/H-EP/EI/602 | - | COMBINED DRAIN HEADER | 1542874-D1E3-1785 | 3/13 | 11HAD29BR201 | W24 | SW | F | 2 | 3.91 | AXD-1.2 Rev.1 | W401 | 2026-01-09 |  |  | 108648 | 2026-01-09 | 90D ELBOW | SA-105 | D06735 | ALPL10046 | 2 | CL 3000 | 50 | 3.91 | 1 | PIPE SMLS | SA-106 B | 24101151 | ALPL10004 | 2 | 40 | 50 | 3.91 | 100% | 100% | 0% | 10% | 0% | 0% | 0% | PROPANE | NO
ALP/11/B/H-EP/EI/602 | - | COMBINED DRAIN HEADER | 1542874-D1E3-1785 | 3/13 | 11HAD29BR201 | W25 | SW | F | 2 | 3.91 | AXD-1.2 Rev.1 | W401 | 2026-01-09 |  |  | 108648 | 2026-01-09 | PIPE SMLS | SA-106 B | 24101151 | ALPL10004 | 2 | 40 | 50 | 3.91 | 2 | 90D ELBOW | SA-105 | D06735 | ALPL10046 | 2 | CL 3000 | 50 | 3.91 | 100% | 100% | 0% | 10% | 0% | 0% | 0% | PROPANE | NO
ALP/11/B/H-EP/EI/602 | - | COMBINED DRAIN HEADER | 1542874-D1E3-1785 | 3/13 | 11HAD29BR201 | W26 | SW | F | 2 | 3.91 | AXD-1.2 Rev.1 | W401 | 2026-01-08 |  |  | 108648 | 2026-01-08 | 90D ELBOW | SA-105 | D06735 | ALPL10046 | 2 | CL 3000 | 50 | 3.91 | 1 | PIPE SMLS | SA-106 B | 24101151 | ALPL10004 | 2 | 40 | 50 | 3.91 | 100% | 100% | 0% | 10% | 0% | 0% | 0% | PROPANE | NO
ALP/11/B/H-EP/EI/602 | - | COMBINED DRAIN HEADER | 1542874-D1E3-1785 | 4/13 | 11HAD29BR201 | W27 | SW | F | 2 | 3.91 | AXD-1.2 Rev.1 | [6 empty] | PIPE SMLS | SA-106 B | 24101151 | ALPL10004 | 2 | 40 | 50 | 3.91 | 3 | COUPLING FULL | SA-105 | C37023 | ALPL10052 | 2 | CL 3000 | 50 | 3.91 | 100% | 100% | 0% | 10% | 0% | 0% | 0% | PROPANE | NO
ALP/11/B/H-EP/EI/602 | - | COMBINED DRAIN HEADER | 1542874-D1E3-1785 | 4/13 | 11HAD29BR201 | W28 | SW | F | 2 | 3.91 | AXD-1.2 Rev.1 | W401 | 2026-01-16 |  |  | 108648 | 2026-01-16 | COUPLING FULL | SA-105 | C37023 | ALPL10052 | 2 | CL 3000 | 50 | 3.91 | 1 | PIPE SMLS | SA-106 B | 24101151 | ALPL10004 | 2 | 40 | 50 | 3.91 | 100% | 100% | 0% | 10% | 0% | 0% | 0% | PROPANE | NO
ALP/11/B/H-EP/EI/602 | - | COMBINED DRAIN HEADER | 1542874-D1E3-1785 | 4/13 | 11HAD29BR201 | W29 | SW | F | 2 | 3.91 | AXD-1.2 Rev.1 | [6 empty] | PIPE SMLS | SA-106 B | 24101151 | ALPL10004 | 2 | 40 | 50 | 3.91 | 3 | COUPLING FULL | SA-105 | C37023 | ALPL10052 | 2 | CL 3000 | 50 | 3.91 | 100% | 100% | 0% | 10% | 0% | 0% | 0% | PROPANE | NO
ALP/11/B/H-EP/EI/602 | - | COMBINED DRAIN HEADER | 1542874-D1E3-1785 | 4/13 | 11HAD29BR201 | W30 | SW | F | 2 | 3.91 | AXD-1.2 Rev.1 | W401 | 2026-01-16 |  |  | 108648 | 2026-01-16 | COUPLING FULL | SA-105 | C37023 | ALPL10052 | 2 | CL 3000 | 50 | 3.91 | 1 | PIPE SMLS | SA-106 B | 24101151 | ALPL10004 | 2 | 40 | 50 | 3.91 | 100% | 100% | 0% | 10% | 0% | 0% | 0% | PROPANE | NO
ALP/11/B/H-EP/EI/602 | - | COMBINED DRAIN HEADER | 1542874-D1E3-1785 | 4/13 | 11HAD29BR201 | W31 | SW | F | 2 | 3.91 | AXD-1.2 Rev.1 | W401 | 2026-01-16 |  |  | 108648 | 2026-01-16 | PIPE SMLS | SA-106 B | 24101151 | ALPL10004 | 2 | 40 | 50 | 3.91 | 2 | TEE | SA-105 | D05198 | ALPL10134 | 2 | CL 3000 | 50 | 3.91 | 100% | 100% | 0% | 10% | 0% | 0% | 0% | PROPANE | NO
ALP/11/B/H-EP/EI/602 | - | COMBINED DRAIN HEADER | 1542874-D1E3-1785 | 4/13 | 11HAD29BR201 | W32 | SW | F | 2 | 3.91 | AXD-1.2 Rev.1 | [6 empty] | TEE | SA-105 | D05198 | ALPL10134 | 2 | CL 3000 | 50 | 3.91 | 1 | PIPE SMLS | SA-106 B | 24101151 | ALPL10004 | 2 | 40 | 50 | 3.91 | 100% | 100% | 0% | 10% | 0% | 0% | 0% | PROPANE | NO
ALP/11/B/H-EP/EI/602 | - | COMBINED DRAIN HEADER | 1542874-D1E3-1785 | 4/13 | 11HAD29BR201 | W33 | SW | F | 2 | 3.91 | AXD-1.2 Rev.1 | W401 | 2026-01-16 |  |  | 108648 | 2026-01-16 | PIPE SMLS | SA-106 B | 24101151 | ALPL10004 | 2 | 40 | 50 | 3.91 | 4 | 90D ELBOW | SA-105 | D06735 | ALPL10046 | 2 | CL 3000 | 50 | 3.91 | 100% | 100% | 0% | 10% | 0% | 0% | 0% | PROPANE | NO
ALP/11/B/H-EP/EI/602 | - | COMBINED DRAIN HEADER | 1542874-D1E3-1785 | 4/13 | 11HAD29BR201 | W34 | SW | F | 2 | 3.91 | AXD-1.2 Rev.1 | W401 | 2026-01-16 |  |  | 108648 | 2026-01-16 | 90D ELBOW | SA-105 | D06735 | ALPL10046 | 2 | CL 3000 | 50 | 3.91 | 1 | PIPE SMLS | SA-106 B | 24101151 | ALPL10004 | 2 | 40 | 50 | 3.91 | 100% | 100% | 0% | 10% | 0% | 0% | 0% | PROPANE | NO
ALP/11/B/H-EP/EI/602 | - | COMBINED DRAIN HEADER | 1542874-D1E3-1785 | 4/13 | 11HAD29BR201 | W35 | SW | F | 2 | 3.91 | AXD-1.2 Rev.1 | W401 | 2026-01-16 |  |  | 108648 | 2026-01-16 | PIPE SMLS | SA-106 B | 24101151 | ALPL10004 | 2 | 40 | 50 | 3.91 | 4 | 90D ELBOW | SA-105 | D06735 | ALPL10046 | 2 | CL 3000 | 50 | 3.91 | 100% | 100% | 0% | 10% | 0% | 0% | 0% | PROPANE | NO
ALP/11/B/H-EP/EI/602 | - | COMBINED DRAIN HEADER | 1542874-D1E3-1785 | 4/13 | 11HAD29BR201 | W36 | SW | F | 2 | 3.91 | AXD-1.2 Rev.1 | W401 | 2026-01-16 |  |  | 108648 | 2026-01-16 | 90D ELBOW | SA-105 | D06735 | ALPL10046 | 2 | CL 3000 | 50 | 3.91 | 1 | PIPE SMLS | SA-106 B | 24101151 | ALPL10004 | 2 | 40 | 50 | 3.91 | 100% | 100% | 0% | 10% | 0% | 0% | 0% | PROPANE | NO
ALP/11/B/H-EP/EI/602 | - | COMBINED DRAIN HEADER | 1542874-D1E3-1785 | 5/13 | 11HAD29BR201 | W37 | SW | F | 2 | 3.91 | AXD-1.2 Rev.1 | [6 empty] | PIPE SMLS | SA-106 B | 24101151 | ALPL10004 | 2 | 40 | 50 | 3.91 | 4 | 90D ELBOW | SA-105 | D06735 | ALPL10046 | 2 | CL 3000 | 50 | 3.91 | 100% | 100% | 0% | 10% | 0% | 0% | 0% | PROPANE | NO
ALP/11/B/H-EP/EI/602 | - | COMBINED DRAIN HEADER | 1542874-D1E3-1785 | 5/13 | 11HAD29BR201 | W38 | SW | F | 2 | 3.91 | AXD-1.2 Rev.1 | W401 | 2026-01-13 |  |  | 108648 | 2026-01-13 | 90D ELBOW | SA-105 | D06735 | ALPL10046 | 2 | CL 3000 | 50 | 3.91 | 1 | PIPE SMLS | SA-106 B | 24101151 | ALPL10004 | 2 | 40 | 50 | 3.91 | 100% | 100% | 0% | 10% | 0% | 0% | 0% | PROPANE | NO
ALP/11/B/H-EP/EI/602 | - | COMBINED DRAIN HEADER | 1542874-D1E3-1785 | 5/13 | 11HAD29BR201 | W39 | SW | F | 2 | 3.91 | AXD-1.2 Rev.1 | W401 | 2026-01-13 |  |  | 108648 | 2026-01-13 | PIPE SMLS | SA-106 B | 24101151 | ALPL10004 | 2 | 40 | 50 | 3.91 | 2 | TEE | SA-105 | D05198 | ALPL10134 | 2 | CL 3000 | 50 | 3.91 | 100% | 100% | 0% | 10% | 0% | 0% | 0% | PROPANE | NO
ALP/11/B/H-EP/EI/602 | - | COMBINED DRAIN HEADER | 1542874-D1E3-1785 | 5/13 | 11HAD29BR201 | W40 | SW | F | 2 | 3.91 | AXD-1.2 Rev.1 | W401 | 2026-01-13 |  |  | 108648 | 2026-01-13 | TEE | SA-105 | D05198 | ALPL10134 | 2 | CL 3000 | 50 | 3.91 | 1 | PIPE SMLS | SA-106 B | 24101151 | ALPL10004 | 2 | 40 | 50 | 3.91 | 100% | 100% | 0% | 10% | 0% | 0% | 0% | PROPANE | NO
ALP/11/B/H-EP/EI/602 | - | COMBINED DRAIN HEADER | 1542874-D1E3-1785 | 5/13 | 11HAD29BR201 | W41 | SW | F | 2 | 3.91 | AXD-1.2 Rev.1 | [6 empty] | PIPE SMLS | SA-106 B | 24101151 | ALPL10004 | 2 | 40 | 50 | 3.91 | 3 | TEE REDUCER | SA-105 |  |  | 2 | CL 3000 | 50 | 3.91 | 100% | 100% | 0% | 10% | 0% | 0% | 0% | PROPANE | NO
ALP/11/B/H-EP/EI/602 | - | COMBINED DRAIN HEADER | 1542874-D1E3-1785 | 5/13 | 11HAD29BR201 | W42 | SW | F | 2 | 3.91 | AXD-1.2 Rev.1 | [6 empty] | TEE REDUCER | SA-105 | D05198 | ALPL10053 | 2 | CL 3000 | 50 | 3.91 | 1 | PIPE SMLS | SA-106 B | 24101151 | ALPL10004 | 2 | 40 | 50 | 3.91 | 100% | 100% | 0% | 10% | 0% | 0% | 0% | PROPANE | NO
ALP/11/B/H-EP/EI/602 | - | COMBINED DRAIN HEADER | 1542874-D1E3-1785 | 5/13 | 11HAD29BR201 | W43 | SW | F | 2 | 3.91 | AXD-1.2 Rev.1 | W401 | 2026-01-13 |  |  | 108648 | 2026-01-13 | PIPE SMLS | SA-106 B | 24101151 | ALPL10004 | 2 | 40 | 50 | 3.91 | 4 | 90D ELBOW | SA-105 | D06735 | ALPL10046 | 2 | CL 3000 | 50 | 3.91 | 100% | 100% | 0% | 10% | 0% | 0% | 0% | PROPANE | NO
ALP/11/B/H-EP/EI/602 | - | COMBINED DRAIN HEADER | 1542874-D1E3-1785 | 5/13 | 11HAD29BR201 | W44 | SW | F | 2 | 3.91 | AXD-1.2 Rev.1 | W401 | 2026-01-13 |  |  | 108648 | 2026-01-13 | 90D ELBOW | SA-105 | D06735 | ALPL10046 | 2 | CL 3000 | 50 | 3.91 | 1 | PIPE SMLS | SA-106 B | 24101151 | ALPL10004 | 2 | 40 | 50 | 3.91 | 100% | 100% | 0% | 10% | 0% | 0% | 0% | PROPANE | NO
ALP/11/B/H-EP/EI/602 | - | COMBINED DRAIN HEADER | 1542874-D1E3-1785 | 5/13 | 11HAD29BR201 | W45 | SW | F | 2 | 3.91 | AXD-1.2 Rev.1 | W401 | 2026-01-15 |  |  | 108648 | 2026-01-15 | PIPE SMLS | SA-106 B | 24101151 | ALPL10004 | 2 | 40 | 50 | 3.91 | 4 | 90D ELBOW | SA-105 | D06735 | ALPL10046 | 2 | CL 3000 | 50 | 3.91 | 100% | 100% | 0% | 10% | 0% | 0% | 0% | PROPANE | NO
ALP/11/B/H-EP/EI/602 | - | COMBINED DRAIN HEADER | 1542874-D1E3-1785 | 5/13 | 11HAD29BR201 | W46 | SW | F | 2 | 3.91 | AXD-1.2 Rev.1 | W401 | 2026-01-15 |  |  | 108648 | 2026-01-15 | 90D ELBOW | SA-105 | D06735 | ALPL10046 | 2 | CL 3000 | 50 | 3.91 | 1 | PIPE SMLS | SA-106 B | 24101151 | ALPL10004 | 2 | 40 | 50 | 3.91 | 100% | 100% | 0% | 10% | 0% | 0% | 0% | PROPANE | NO
ALP/11/B/H-EP/EI/602 | - | COMBINED DRAIN HEADER | 1542874-D1E3-1785 | 5/13 | 11HAD29BR201 | W47 | SW | F | 2 | 3.91 | AXD-1.2 Rev.1 | W401 | 2026-01-15 |  |  | 108648 | 2026-01-15 | PIPE SMLS | SA-106 B | 24101151 | ALPL10004 | 2 | 40 | 50 | 3.91 | 2 | TEE | SA-105 | D05198 | ALPL10134 | 2 | CL 3000 | 50 | 3.91 | 100% | 100% | 0% | 10% | 0% | 0% | 0% | PROPANE | NO
ALP/11/B/H-EP/EI/602 | - | COMBINED DRAIN HEADER | 1542874-D1E3-1785 | 5/13 | 11HAD29BR201 | W48 | SW | F | 2 | 3.91 | AXD-1.2 Rev.1 | [6 empty] | TEE | SA-105 | D05198 | ALPL10134 | 2 | CL 3000 | 50 | 3.91 | 1 | PIPE SMLS | SA-106 B | 24101151 | ALPL10004 | 2 | 40 | 50 | 3.91 | 100% | 100% | 0% | 10% | 0% | 0% | 0% | PROPANE | NO
ALP/11/B/H-EP/EI/602 | - | COMBINED DRAIN HEADER | 1542874-D1E3-1785 | 5/13 | 11HAD29BR201 | W49 | SW | F | 2 | 3.91 | AXD-1.2 Rev.1 | W401 | 2026-01-13 |  |  | 108648 | 2026-01-13 | PIPE SMLS | SA-106 B | 24101151 | ALPL10004 | 2 | 40 | 50 | 3.91 | 4 | 90D ELBOW | SA-105 | D06735 | ALPL10046 | 2 | CL 3000 | 50 | 3.91 | 100% | 100% | 0% | 10% | 0% | 0% | 0% | PROPANE | NO
ALP/11/B/H-EP/EI/602 | - | COMBINED DRAIN HEADER | 1542874-D1E3-1785 | 5/13 | 11HAD29BR201 | W50 | SW | F | 2 | 3.91 | AXD-1.2 Rev.1 | W401 | 2026-01-13 |  |  | 108648 | 2026-01-13 | 90D ELBOW | SA-105 | D06735 | ALPL10046 | 2 | CL 3000 | 50 | 3.91 | 1 | PIPE SMLS | SA-106 B | 24101151 | ALPL10004 | 2 | 40 | 50 | 3.91 | 100% | 100% | 0% | 10% | 0% | 0% | 0% | PROPANE | NO
ALP/11/B/H-EP/EI/602 | - | COMBINED DRAIN HEADER | 1542874-D1E3-1785 | 5/13 | 11HAD29BR201 | W51 | SW | F | 2 | 3.91 | AXD-1.2 Rev.1 | W401 | 2026-01-13 |  |  | 108648 | 2026-01-13 | PIPE SMLS | SA-106 B | 24101151 | ALPL10004 | 2 | 40 | 50 | 3.91 | 4 | 90D ELBOW | SA-105 | D06735 | ALPL10046 | 2 | CL 3000 | 50 | 3.91 | 100% | 100% | 0% | 10% | 0% | 0% | 0% | PROPANE | NO
ALP/11/B/H-EP/EI/602 | - | COMBINED DRAIN HEADER | 1542874-D1E3-1785 | 5/13 | 11HAD29BR201 | W52 | SW | F | 2 | 3.91 | AXD-1.2 Rev.1 | W401 | 2026-01-13 |  |  | 108648 | 2026-01-13 | 90D ELBOW | SA-105 | D06735 | ALPL10046 | 2 | CL 3000 | 50 | 3.91 | 1 | PIPE SMLS | SA-106 B | 24101151 | ALPL10004 | 2 | 40 | 50 | 3.91 | 100% | 100% | 0% | 10% | 0% | 0% | 0% | PROPANE | NO
ALP/11/B/H-EP/EI/602 | - | COMBINED DRAIN HEADER | 1542874-D1E3-1785 | 5/13 | 11HAD29BR201 | W53 | SW | F | 2 | 3.91 | AXD-1.2 Rev.1 | [6 empty] | TEE | SA-105 | D05198 | ALPL10134 | 2 | CL 3000 | 50 | 3.91 | 1 | PIPE SMLS | SA-106 B | 24101151 | ALPL10004 | 2 | 40 | 50 | 3.91 | 100% | 100% | 0% | 10% | 0% | 0% | 0% | PROPANE | NO
ALP/11/B/H-EP/EI/602 | - | COMBINED DRAIN HEADER | 1542874-D1E3-1785 | 5/13 | 11HAD29BR201 | W54 | SW | F | 2 | 3.91 | AXD-1.2 Rev.1 | W401 | 2026-01-13 |  |  | 108648 | 2026-01-13 | PIPE SMLS | SA-106 B | 24101151 | ALPL10004 | 2 | 40 | 50 | 3.91 | 4 | 90D ELBOW | SA-105 | D06735 | ALPL10046 | 2 | CL 3000 | 50 | 3.91 | 100% | 100% | 0% | 10% | 0% | 0% | 0% | PROPANE | NO
ALP/11/B/H-EP/EI/602 | - | COMBINED DRAIN HEADER | 1542874-D1E3-1785 | 5/13 | 11HAD29BR201 | W55 | SW | F | 2 | 3.91 | AXD-1.2 Rev.1 | W401 | 2026-01-13 |  |  | 108648 | 2026-01-13 | 90D ELBOW | SA-105 | D06735 | ALPL10046 | 2 | CL 3000 | 50 | 3.91 | 1 | PIPE SMLS | SA-106 B | 24101151 | ALPL10004 | 2 | 40 | 50 | 3.91 | 100% | 100% | 0% | 10% | 0% | 0% | 0% | PROPANE | NO
ALP/11/B/H-EP/EI/602 | - | COMBINED DRAIN HEADER | 1542874-D1E3-1785 | 5/13 | 11HAD29BR201 | W56 | SW | F | 2 | 3.91 | AXD-1.2 Rev.1 | W401 | 2026-01-13 |  |  | 108648 | 2026-01-13 | PIPE SMLS | SA-106 B | 24101151 | ALPL10004 | 2 | 40 | 50 | 3.91 | 4 | 90D ELBOW | SA-105 | D06735 | ALPL10046 | 2 | CL 3000 | 50 | 3.91 | 100% | 100% | 0% | 10% | 0% | 0% | 0% | PROPANE | NO
ALP/11/B/H-EP/EI/602 | - | COMBINED DRAIN HEADER | 1542874-D1E3-1785 | 5/13 | 11HAD29BR201 | W57 | SW | F | 2 | 3.91 | AXD-1.2 Rev.1 | W401 | 2026-01-13 |  |  | 108648 | 2026-01-13 | 90D ELBOW | SA-105 | D06735 | ALPL10046 | 2 | CL 3000 | 50 | 3.91 | 1 | PIPE SMLS | SA-106 B | 24101151 | ALPL10004 | 2 | 40 | 50 | 3.91 | 100% | 100% | 0% | 10% | 0% | 0% | 0% | PROPANE | NO
ALP/11/B/H-EP/EI/602 | - | COMBINED DRAIN HEADER | 1542874-D1E3-1785 | 5/13 | 11HAD29BR201 | W58 | SW | F | 2 | 3.91 | AXD-1.2 Rev.1 | W401 | 2026-01-13 |  |  | 108648 | 2026-01-13 | PIPE SMLS | SA-106 B | 24101151 | ALPL10004 | 2 | 40 | 50 | 3.91 | 4 | 90D ELBOW | SA-105 | D06735 | ALPL10046 | 2 | CL 3000 | 50 | 3.91 | 100% | 100% | 0% | 10% | 0% | 0% | 0% | PROPANE | NO
ALP/11/B/H-EP/EI/602 | - | COMBINED DRAIN HEADER | 1542874-D1E3-1785 | 5/13 | 11HAD29BR201 | W59 | SW | F | 2 | 3.91 | AXD-1.2 Rev.1 | W401 | 2026-01-13 |  |  | 108648 | 2026-01-13 | 90D ELBOW | SA-105 | D06735 | ALPL10046 | 2 | CL 3000 | 50 | 3.91 | 1 | PIPE SMLS | SA-106 B | 24101151 | ALPL10004 | 2 | 40 | 50 | 3.91 | 100% | 100% | 0% | 10% | 0% | 0% | 0% | PROPANE | NO
ALP/11/B/H-EP/EI/602 | - | COMBINED DRAIN HEADER | 1542874-D1E3-1785 | 5/13 | 11HAD29BR201 | W60 | SW | F | 2 | 3.91 | AXD-1.2 Rev.1 | W401 | 2026-01-13 |  |  | 108648 | 2026-01-13 | TEE | SA-105 | D05198 | ALPL10134 | 2 | CL 3000 | 50 | 3.91 | 1 | PIPE SMLS | SA-106 B | 24101151 | ALPL10004 | 2 | 40 | 50 | 3.91 | 100% | 100% | 0% | 10% | 0% | 0% | 0% | PROPANE | NO
ALP/11/B/H-EP/EI/602 | - | COMBINED DRAIN HEADER | 1542874-D1E3-1785 | 5/13 | 11HAD29BR201 | W61 | SW | F | 2 | 3.91 | AXD-1.2 Rev.1 | W401 | 2026-01-13 |  |  | 108648 | 2026-01-13 | PIPE SMLS | SA-106 B | 24101151 | ALPL10004 | 2 | 40 | 50 | 3.91 | 4 | 90D ELBOW | SA-105 | D06735 | ALPL10046 | 2 | CL 3000 | 50 | 3.91 | 100% | 100% | 0% | 10% | 0% | 0% | 0% | PROPANE | NO
ALP/11/B/H-EP/EI/602 | - | COMBINED DRAIN HEADER | 1542874-D1E3-1785 | 5/13 | 11HAD29BR201 | W62 | SW | F | 2 | 3.91 | AXD-1.2 Rev.1 | W401 | 2026-01-13 |  |  | 108648 | 2026-01-13 | 90D ELBOW | SA-105 | D06735 | ALPL10046 | 2 | CL 3000 | 50 | 3.91 | 1 | PIPE SMLS | SA-106 B | 24101151 | ALPL10004 | 2 | 40 | 50 | 3.91 | 100% | 100% | 0% | 10% | 0% | 0% | 0% | PROPANE | NO
ALP/11/B/H-EP/EI/602 | - | COMBINED DRAIN HEADER | 1542874-D1E3-1785 | 5/13 | 11HAD29BR201 | W63 | SW | F | 2 | 3.91 | AXD-1.2 Rev.1 | W401 | 2026-01-13 |  |  | 108648 | 2026-01-13 | PIPE SMLS | SA-106 B | 24101151 | ALPL10004 | 2 | 40 | 50 | 3.91 | 4 | 90D ELBOW | SA-105 | D06735 | ALPL10046 | 2 | CL 3000 | 50 | 3.91 | 100% | 100% | 0% | 10% | 0% | 0% | 0% | PROPANE | NO
ALP/11/B/H-EP/EI/602 | - | COMBINED DRAIN HEADER | 1542874-D1E3-1785 | 6/13 | 11HAD29BR201 | W64 | SW | F | 2 | 3.91 | AXD-1.2 Rev.1 | [6 empty] | PIPE SMLS | SA-106 B | 24101151 | ALPL10004 | 2 | 40 | 50 | 3.91 | 5 | 90D ELBOW | SA-105 | D06735 | ALPL10046 | 2 | CL 3000 | 50 | 3.91 | 100% | 100% | 0% | 10% | 0% | 0% | 0% | PROPANE | NO
ALP/11/B/H-EP/EI/602 | - | COMBINED DRAIN HEADER | 1542874-D1E3-1785 | 6/13 | 11HAD29BR201 | W65 | SW | F | 2 | 3.91 | AXD-1.2 Rev.1 | [6 empty] | 90D ELBOW | SA-105 | D06735 | ALPL10046 | 2 | CL 3000 | 50 | 3.91 | 1 | PIPE SMLS | SA-106 B | 24101151 | ALPL10004 | 2 | 40 | 50 | 3.91 | 100% | 100% | 0% | 10% | 0% | 0% | 0% | PROPANE | NO
ALP/11/B/H-EP/EI/602 | - | COMBINED DRAIN HEADER | 1542874-D1E3-1785 | 6/13 | 11HAD29BR201 | W66 | SW | F | 2 | 3.91 | AXD-1.2 Rev.1 | W401 | 2026-01-08 |  |  | 108648 | 2026-01-08 | PIPE SMLS | SA-106 B | 24101151 | ALPL10004 | 2 | 40 | 50 | 3.91 | 5 | 90D ELBOW | SA-105 | D06735 | ALPL10046 | 2 | CL 3000 | 50 | 3.91 | 100% | 100% | 0% | 10% | 0% | 0% | 0% | PROPANE | NO
ALP/11/B/H-EP/EI/602 | - | COMBINED DRAIN HEADER | 1542874-D1E3-1785 | 6/13 | 11HAD29BR201 | W67 | SW | F | 2 | 3.91 | AXD-1.2 Rev.1 | [6 empty] | 90D ELBOW | SA-105 | D06735 | ALPL10046 | 2 | CL 3000 | 50 | 3.91 | 1 | PIPE SMLS | SA-106 B | 24101151 | ALPL10004 | 2 | 40 | 50 | 3.91 | 100% | 100% | 0% | 10% | 0% | 0% | 0% | PROPANE | NO
ALP/11/B/H-EP/EI/602 | - | COMBINED DRAIN HEADER | 1542874-D1E3-1785 | 6/13 | 11HAD29BR201 | W68 | SW | F | 2 | 3.91 | AXD-1.2 Rev.1 | W401 | 2026-01-08 |  |  | 108648 | 2026-01-08 | PIPE SMLS | SA-106 B | 24101151 | ALPL10004 | 2 | 40 | 50 | 3.91 | 5 | 90D ELBOW | SA-105 | D06735 | ALPL10046 | 2 | CL 3000 | 50 | 3.91 | 100% | 100% | 0% | 10% | 0% | 0% | 0% | PROPANE | NO
ALP/11/B/H-EP/EI/602 | - | COMBINED DRAIN HEADER | 1542874-D1E3-1785 | 6/13 | 11HAD29BR201 | W69 | SW | F | 2 | 3.91 | AXD-1.2 Rev.1 | W401 | 2026-01-08 |  |  | 108648 | 2026-01-08 | 90D ELBOW | SA-105 | D06735 | ALPL10046 | 2 | CL 3000 | 50 | 3.91 | 1 | PIPE SMLS | SA-106 B | 24101151 | ALPL10004 | 2 | 40 | 50 | 3.91 | 100% | 100% | 0% | 10% | 0% | 0% | 0% | PROPANE | NO
ALP/11/B/H-EP/EI/602 | - | COMBINED DRAIN HEADER | 1542874-D1E3-1785 | 6/13 | 11HAD29BR201 | W70 | SW | F | 2 | 3.91 | AXD-1.2 Rev.1 | W401 | 2026-01-08 |  |  | 108648 | 2026-01-08 | PIPE SMLS | SA-106 B | 24101151 | ALPL10004 | 2 | 40 | 50 | 3.91 | 5 | 90D ELBOW | SA-105 | D06735 | ALPL10046 | 2 | CL 3000 | 50 | 3.91 | 100% | 100% | 0% | 10% | 0% | 0% | 0% | PROPANE | NO
ALP/11/B/H-EP/EI/602 | - | COMBINED DRAIN HEADER | 1542874-D1E3-1785 | 6/13 | 11HAD29BR201 | W71 | SW | F | 2 | 3.91 | AXD-1.2 Rev.1 | W401 | 2026-01-08 |  |  | 108648 | 2026-01-08 | 90D ELBOW | SA-105 | D06735 | ALPL10046 | 2 | CL 3000 | 50 | 3.91 | 1 | PIPE SMLS | SA-106 B | 24101151 | ALPL10004 | 2 | 40 | 50 | 3.91 | 100% | 100% | 0% | 10% | 0% | 0% | 0% | PROPANE | NO
ALP/11/B/H-EP/EI/602 | - | COMBINED DRAIN HEADER | 1542874-D1E3-1785 | 6/13 | 11HAD20BR246 | W72 | SW | F | 2 | 3.91 | AXD-1.2 Rev.1 | W401 | 2026-01-08 |  |  | 108648 | 2026-01-08 | PIPE SMLS | SA-106 B | 24101151 | ALPL10004 | 2 | 40 | 50 | 3.91 | 5 | 90D ELBOW | SA-105 | D06735 | ALPL10046 | 2 | CL 3000 | 50 | 3.91 | 100% | 100% | 0% | 10% | 0% | 0% | 0% | PROPANE | NO
ALP/11/B/H-EP/EI/602 | - | COMBINED DRAIN HEADER | 1542874-D1E3-1785 | 6/13 | 11HAD20BR246 | W73 | SW | F | 2 | 3.91 | AXD-1.2 Rev.1 | [6 empty] | 90D ELBOW | SA-105 | D06735 | ALPL10046 | 2 | CL 3000 | 50 | 3.91 | 1 | PIPE SMLS | SA-106 B | 24101151 | ALPL10004 | 2 | 40 | 50 | 3.91 | 100% | 100% | 0% | 10% | 0% | 0% | 0% | PROPANE | NO
ALP/11/B/H-EP/EI/602 | - | COMBINED DRAIN HEADER | 1542874-D1E3-1785 | 6/13 | 11HAD20BR246 | W74 | SW | F | 2 | 3.91 | AXD-1.2 Rev.1 | W401 | 2026-01-08 |  |  | 108648 | 2026-01-08 | PIPE SMLS | SA-106 B | 24101151 | ALPL10004 | 2 | 40 | 50 | 3.91 | 2 | TEE | SA-105 | D05198 | ALPL10134 | 2 | CL 3000 | 50 | 3.91 | 100% | 100% | 0% | 10% | 0% | 0% | 0% | PROPANE | NO
ALP/11/B/H-EP/EI/602 | - | COMBINED DRAIN HEADER | 1542874-D1E3-1785 | 6/13 | 11HAD20BR246 | W75 | SW | F | 2 | 3.91 | AXD-1.2 Rev.1 | W401 | 2026-01-08 |  |  | 108648 | 2026-01-08 | TEE | SA-105 | D05198 | ALPL10134 | 2 | CL 3000 | 50 | 3.91 | 1 | PIPE SMLS | SA-106 B | 24101151 | ALPL10004 | 2 | 40 | 50 | 3.91 | 100% | 100% | 0% | 10% | 0% | 0% | 0% | PROPANE | NO
ALP/11/B/H-EP/EI/602 | - | COMBINED DRAIN HEADER | 1542874-D1E3-1785 | 6/13 | 11HAD20BR246 | W76 | SW | F | 2 | 3.91 | AXD-1.2 Rev.1 | W401 | 2026-01-08 |  |  | 108648 | 2026-01-08 | PIPE SMLS | SA-106 B | 24101151 | ALPL10004 | 2 | 40 | 50 | 3.91 | 4 | TEE REDUCER | SA-105 | D05198 | ALPL10053 | 2 | CL 3000 | 50 | 3.91 | 100% | 100% | 0% | 10% | 0% | 0% | 0% | PROPANE | NO
ALP/11/B/H-EP/EI/602 | - | COMBINED DRAIN HEADER | 1542874-D1E3-1785 | 6/13 | 11HAD20BR246 | W77 | SW | F | 2 | 3.91 | AXD-1.2 Rev.1 | W401 | 2026-01-08 |  |  | 108648 | 2026-01-08 | TEE REDUCER | SA-105 | D05198 | ALPL10053 | 2 | CL 3000 | 50 | 3.91 | 1 | PIPE SMLS | SA-106 B | 24101151 | ALPL10004 | 2 | 40 | 50 | 3.91 | 100% | 100% | 0% | 10% | 0% | 0% | 0% | PROPANE | NO
ALP/11/B/H-EP/EI/602 | - | COMBINED DRAIN HEADER | 1542874-D1E3-1785 | 6/13 | 11HAD20BR246 | W78 | SW | F | 2 | 3.91 | AXD-1.2 Rev.1 | W401 | 2026-01-08 |  |  | 108648 | 2026-01-08 | PIPE SMLS | SA-106 B | 24101151 | ALPL10004 | 2 | 40 | 50 | 3.91 | 3 | TEE REDUCER | SA-105 | D05198 | ALPL10053 | 2 | CL 3000 | 50 | 3.91 | 100% | 100% | 0% | 10% | 0% | 0% | 0% | PROPANE | NO
ALP/11/B/H-EP/EI/602 | - | COMBINED DRAIN HEADER | 1542874-D1E3-1785 | 6/13 | 11HAD20BR246 | W79 | SW | F | 2 | 3.91 | AXD-1.2 Rev.1 | W401 | 2026-01-08 |  |  | 108648 | 2026-01-08 | TEE REDUCER | SA-105 | D05198 | ALPL10053 | 2 | CL 3000 | 50 | 3.91 | 1 | PIPE SMLS | SA-106 B | 24101151 | ALPL10004 | 2 | 40 | 50 | 3.91 | 100% | 100% | 0% | 10% | 0% | 0% | 0% | PROPANE | NO
ALP/11/B/H-EP/EI/602 | - | COMBINED DRAIN HEADER | 1542874-D1E3-1785 | 6/13 | 11HAD20BR246 | W80 | SW | F | 2 | 3.91 | AXD-1.2 Rev.1 | W401 | 2026-01-08 |  |  | 108648 | 2026-01-08 | PIPE SMLS | SA-106 B | 24101151 | ALPL10004 | 2 | 40 | 50 | 3.91 | 3 | TEE REDUCER | SA-105 | D05198 | ALPL10053 | 2 | CL 3000 | 50 | 3.91 | 100% | 100% | 0% | 10% | 0% | 0% | 0% | PROPANE | NO
ALP/11/B/H-EP/EI/602 | - | COMBINED DRAIN HEADER | 1542874-D1E3-1785 | 6/13 | 11HAD20BR246 | W81 | SW | F | 2 | 3.91 | AXD-1.2 Rev.1 | W401 | 2026-01-08 |  |  | 108648 | 2026-01-08 | TEE REDUCER | SA-105 | D05198 | ALPL10053 | 2 | CL 3000 | 50 | 3.91 | 1 | PIPE SMLS | SA-106 B | 24101151 | ALPL10004 | 2 | 40 | 50 | 3.91 | 100% | 100% | 0% | 10% | 0% | 0% | 0% | PROPANE | NO
ALP/11/B/H-EP/EI/602 | - | COMBINED DRAIN HEADER | 1542874-D1E3-1785 | 6/13 | 11HAD20BR246 | W82 | SW | F | 2 | 3.91 | AXD-1.2 Rev.1 | W401 | 2026-01-08 |  |  | 108648 | 2026-01-08 | PIPE SMLS | SA-106 B | 24101151 | ALPL10004 | 2 | 40 | 50 | 3.91 | 4 | TEE REDUCER | SA-105 | D05198 | ALPL10053 | 2 | CL 3000 | 50 | 3.91 | 100% | 100% | 0% | 10% | 0% | 0% | 0% | PROPANE | NO
ALP/11/B/H-EP/EI/602 | - | COMBINED DRAIN HEADER | 1542874-D1E3-1785 | 6/13 | 11HAD20BR246 | W83 | SW | F | 2 | 3.91 | AXD-1.2 Rev.1 | W401 | 2026-01-08 |  |  | 108648 | 2026-01-08 | TEE REDUCER | SA-105 | D05198 | ALPL10053 | 2 | CL 3000 | 50 | 3.91 | 1 | PIPE SMLS | SA-106 B | 24101151 | ALPL10004 | 2 | 40 | 50 | 3.91 | 100% | 100% | 0% | 10% | 0% | 0% | 0% | PROPANE | NO
ALP/11/B/H-EP/EI/602 | - | COMBINED DRAIN HEADER | 1542874-D1E3-1785 | 6/13 | 11HAD20BR246 | W84 | SW | F | 2 | 3.91 | AXD-1.2 Rev.1 | [6 empty] | PIPE SMLS | SA-106 B | 24101151 | ALPL10004 | 2 | 40 | 50 | 3.91 | 6 | CAP | SA-105 | C37023 | ALPL10133 | 2 | CL 3000 | 50 | 3.91 | 100% | 100% | 0% | 10% | 0% | 0% | 0% | PROPANE | NO
ALP/11/B/H-EP/EI/602 | - | COMBINED DRAIN HEADER | 1542874-D1E3-1785 | 7/13 | 11HAD30BR246 | W85 | SW | F | 2 | 3.91 | AXD-1.2 Rev.1 | [6 empty] | 90D ELBOW | SA-105 | D06735 | ALPL10046 | 2 | CL 3000 | 50 | 3.91 | 1 | PIPE SMLS | SA-106 B | 24101151 | ALPL10004 | 2 | 40 | 50 | 3.91 | 100% | 100% | 0% | 10% | 0% | 0% | 0% | PROPANE | NO
ALP/11/B/H-EP/EI/602 | - | COMBINED DRAIN HEADER | 1542874-D1E3-1785 | 7/13 | 11HAD30BR246 | W86 | SW | F | 2 | 3.91 | AXD-1.2 Rev.1 | W401 | 2026-01-08 |  |  | 108648 | 2026-01-08 | PIPE SMLS | SA-106 B | 24101151 | ALPL10004 | 2 | 40 | 50 | 3.91 | 4 | TEE REDUCER | SA-105 | D05198 | ALPL10053 | 2 | CL 3000 | 50 | 3.91 | 100% | 100% | 0% | 10% | 0% | 0% | 0% | PROPANE | NO
ALP/11/B/H-EP/EI/602 | - | COMBINED DRAIN HEADER | 1542874-D1E3-1785 | 7/13 | 11HAD30BR246 | W87 | SW | F | 2 | 3.91 | AXD-1.2 Rev.1 | W401 | 2026-01-09 |  |  | 108648 | 2026-01-09 | TEE REDUCER | SA-105 | D05198 | ALPL10053 | 2 | CL 3000 | 50 | 3.91 | 1 | PIPE SMLS | SA-106 B | 24101151 | ALPL10004 | 2 | 40 | 50 | 3.91 | 100% | 100% | 0% | 10% | 0% | 0% | 0% | PROPANE | NO
ALP/11/B/H-EP/EI/602 | - | COMBINED DRAIN HEADER | 1542874-D1E3-1785 | 7/13 | 11HAD30BR246 | W88 | SW | F | 2 | 3.91 | AXD-1.2 Rev.1 | W401 | 2026-01-08 |  |  | 108648 | 2026-01-08 | PIPE SMLS | SA-106 B | 24101151 | ALPL10004 | 2 | 40 | 50 | 3.91 | 3 | TEE REDUCER | SA-105 | D05198 | ALPL10053 | 2 | CL 3000 | 50 | 3.91 | 100% | 100% | 0% | 10% | 0% | 0% | 0% | PROPANE | NO
ALP/11/B/H-EP/EI/602 | - | COMBINED DRAIN HEADER | 1542874-D1E3-1785 | 7/13 | 11HAD30BR246 | W89 | SW | F | 2 | 3.91 | AXD-1.2 Rev.1 | W401 | 2026-01-09 |  |  | 108648 | 2026-01-09 | TEE REDUCER | SA-105 | D05198 | ALPL10053 | 2 | CL 3000 | 50 | 3.91 | 1 | PIPE SMLS | SA-106 B | 24101151 | ALPL10004 | 2 | 40 | 50 | 3.91 | 100% | 100% | 0% | 10% | 0% | 0% | 0% | PROPANE | NO
ALP/11/B/H-EP/EI/602 | - | COMBINED DRAIN HEADER | 1542874-D1E3-1785 | 7/13 | 11HAD30BR246 | W90 | SW | F | 2 | 3.91 | AXD-1.2 Rev.1 | W401 | 2026-01-08 |  |  | 108648 | 2026-01-08 | PIPE SMLS | SA-106 B | 24101151 | ALPL10004 | 2 | 40 | 50 | 3.91 | 4 | TEE REDUCER | SA-105 | D05198 | ALPL10053 | 2 | CL 3000 | 50 | 3.91 | 100% | 100% | 0% | 10% | 0% | 0% | 0% | PROPANE | NO
ALP/11/B/H-EP/EI/602 | - | COMBINED DRAIN HEADER | 1542874-D1E3-1785 | 7/13 | 11HAD30BR246 | W91 | SW | F | 2 | 3.91 | AXD-1.2 Rev.1 | W401 | 2026-01-09 |  |  | 108648 | 2026-01-09 | TEE REDUCER | SA-105 | D05198 | ALPL10053 | 2 | CL 3000 | 50 | 3.91 | 1 | PIPE SMLS | SA-106 B | 24101151 | ALPL10004 | 2 | 40 | 50 | 3.91 | 100% | 100% | 0% | 10% | 0% | 0% | 0% | PROPANE | NO
ALP/11/B/H-EP/EI/602 | - | COMBINED DRAIN HEADER | 1542874-D1E3-1785 | 7/13 | 11HAD30BR246 | W92 | SW | F | 2 | 3.91 | AXD-1.2 Rev.1 | W401 | 2026-01-08 |  |  | 108648 | 2026-01-08 | PIPE SMLS | SA-106 B | 24101151 | ALPL10004 | 2 | 40 | 50 | 3.91 | 2 | TEE | SA-105 | D05198 | ALPL10134 | 2 | CL 3000 | 50 | 3.91 | 100% | 100% | 0% | 10% | 0% | 0% | 0% | PROPANE | NO
ALP/11/B/H-EP/EI/602 | - | COMBINED DRAIN HEADER | 1542874-D1E3-1785 | 7/13 | 11HAD30BR246 | W93 | SW | F | 2 | 3.91 | AXD-1.2 Rev.1 | W401 | 2026-01-09 |  |  | 108648 | 2026-01-09 | TEE | SA-105 | D05198 | ALPL10134 | 2 | CL 3000 | 50 | 3.91 | 1 | PIPE SMLS | SA-106 B | 24101151 | ALPL10004 | 2 | 40 | 50 | 3.91 | 100% | 100% | 0% | 10% | 0% | 0% | 0% | PROPANE | NO
ALP/11/B/H-EP/EI/602 | - | COMBINED DRAIN HEADER | 1542874-D1E3-1785 | 7/13 | 11HAD30BR246 | W94 | SW | F | 2 | 3.91 | AXD-1.2 Rev.1 | W401 | 2026-01-08 |  |  | 108648 | 2026-01-08 | PIPE SMLS | SA-106 B | 24101151 | ALPL10004 | 2 | 40 | 50 | 3.91 | 3 | TEE REDUCER | SA-105 | D05198 | ALPL10053 | 2 | CL 3000 | 50 | 3.91 | 100% | 100% | 0% | 10% | 0% | 0% | 0% | PROPANE | NO
ALP/11/B/H-EP/EI/602 | - | COMBINED DRAIN HEADER | 1542874-D1E3-1785 | 7/13 | 11HAD30BR246 | W95 | SW | F | 2 | 3.91 | AXD-1.2 Rev.1 | W401 | 2026-01-09 |  |  | 108648 | 2026-01-09 | TEE REDUCER | SA-105 | D05198 | ALPL10053 | 2 | CL 3000 | 50 | 3.91 | 1 | PIPE SMLS | SA-106 B | 24101151 | ALPL10004 | 2 | 40 | 50 | 3.91 | 100% | 100% | 0% | 10% | 0% | 0% | 0% | PROPANE | NO
ALP/11/B/H-EP/EI/602 | - | COMBINED DRAIN HEADER | 1542874-D1E3-1785 | 7/13 | 11HAD30BR246 | W96 | SW | F | 2 | 3.91 | AXD-1.2 Rev.1 | [6 empty] | PIPE SMLS | SA-106 B | 24101151 | ALPL10004 | 2 | 40 | 50 | 3.91 | 5 | CAP | SA-105 | C37023 | ALPL10133 | 2 | CL 3000 | 50 | 3.91 | 100% | 100% | 0% | 10% | 0% | 0% | 0% | PROPANE | NO
ALP/11/B/H-EP/EI/602 | - | COMBINED DRAIN HEADER | 1542874-D1E3-1785 | 8/13 | 11HAD29BR201 | W97 | SW | F | 2 | 3.91 | AXD-1.2 Rev.1 | [6 empty] | PIPE SMLS | SA-106 B | 24101151 | ALPL10004 | 2 | 40 | 50 | 3.91 | 2 | TEE | SA-105 | D05198 | ALPL10134 | 2 | CL 3000 | 50 | 3.91 | 100% | 100% | 0% | 10% | 0% | 0% | 0% | PROPANE | NO
ALP/11/B/H-EP/EI/602 | - | COMBINED DRAIN HEADER | 1542874-D1E3-1785 | 8/13 | 11HAD29BR201 | W98 | SW | F | 2 | 3.91 | AXD-1.2 Rev.1 | W365 | 2026-01-17 |  |  |  | 2026-01-17 | TEE | SA-105 | D05198 | ALPL10134 | 2 | CL 3000 | 50 | 3.91 | 1 | PIPE SMLS | SA-106 B | 24101151 | ALPL10004 | 2 | 40 | 50 | 3.91 | 100% | 100% | 0% | 10% | 0% | 0% | 0% | PROPANE | NO
ALP/11/B/H-EP/EI/602 | - | COMBINED DRAIN HEADER | 1542874-D1E3-1785 | 8/13 | 11HAD29BR201 | W99 | SW | F | 2 | 3.91 | AXD-1.2 Rev.1 | [6 empty] | PIPE SMLS | SA-106 B | 24101151 | ALPL10004 | 2 | 40 | 50 | 3.91 | 3 | 90D ELBOW | SA-105 | D06735 | ALPL10046 | 2 | CL 3000 | 50 | 3.91 | 100% | 100% | 0% | 10% | 0% | 0% | 0% | PROPANE | NO
ALP/11/B/H-EP/EI/602 | - | COMBINED DRAIN HEADER | 1542874-D1E3-1785 | 8/13 | 11HAD29BR201 | W100 | SW | F | 2 | 3.91 | AXD-1.2 Rev.1 | W365 | 2026-01-17 |  |  |  | 2026-01-17 | 90D ELBOW | SA-105 | D06735 | ALPL10046 | 2 | CL 3000 | 50 | 3.91 | 1 | PIPE SMLS | SA-106 B | 24101151 | ALPL10004 | 2 | 40 | 50 | 3.91 | 100% | 100% | 0% | 10% | 0% | 0% | 0% | PROPANE | NO
ALP/11/B/H-EP/EI/602 | - | COMBINED DRAIN HEADER | 1542874-D1E3-1785 | 8/13 | 11HAD29BR201 | W101 | SW | F | 2 | 3.91 | AXD-1.2 Rev.1 | W365 | 2026-01-17 |  |  |  | 2026-01-17 | PIPE SMLS | SA-106 B | 24101151 | ALPL10004 | 2 | 40 | 50 | 3.91 | 3 | 90D ELBOW | SA-105 | D06735 | ALPL10046 | 2 | CL 3000 | 50 | 3.91 | 100% | 100% | 0% | 10% | 0% | 0% | 0% | PROPANE | NO
ALP/11/B/H-EP/EI/602 | - | COMBINED DRAIN HEADER | 1542874-D1E3-1785 | 8/13 | 11HAD29BR201 | W102 | SW | F | 2 | 3.91 | AXD-1.2 Rev.1 | W365 | 2026-01-17 |  |  |  | 2026-01-17 | 90D ELBOW | SA-105 | D06735 | ALPL10046 | 2 | CL 3000 | 50 | 3.91 | 1 | PIPE SMLS | SA-106 B | 24101151 | ALPL10004 | 2 | 40 | 50 | 3.91 | 100% | 100% | 0% | 10% | 0% | 0% | 0% | PROPANE | NO
ALP/11/B/H-EP/EI/602 | - | COMBINED DRAIN HEADER | 1542874-D1E3-1785 | 8/13 | 11HAD29BR201 | W103 | SW | F | 2 | 3.91 | AXD-1.2 Rev.1 | W365 | 2026-01-17 |  |  |  | 2026-01-17 | PIPE SMLS | SA-106 B | 24101151 | ALPL10004 | 2 | 40 | 50 | 3.91 | 4 | COUPLING FULL | SA-105 | C37023 | ALPL10052 | 2 | CL 3000 | 50 | 3.91 | 100% | 100% | 0% | 10% | 0% | 0% | 0% | PROPANE | NO
ALP/11/B/H-EP/EI/602 | - | COMBINED DRAIN HEADER | 1542874-D1E3-1785 | 8/13 | 11HAD29BR201 | W104 | SW | F | 2 | 3.91 | AXD-1.2 Rev.1 | [6 empty] | COUPLING FULL | SA-105 | C37023 | ALPL10052 | 2 | CL 3000 | 50 | 3.91 | 1 | PIPE SMLS | SA-106 B | 24101151 | ALPL10004 | 2 | 40 | 50 | 3.91 | 100% | 100% | 0% | 10% | 0% | 0% | 0% | PROPANE | NO
ALP/11/B/H-EP/EI/602 | - | COMBINED DRAIN HEADER | 1542874-D1E3-1785 | 8/13 | 11HAD29BR201 | W105 | SW | F | 2 | 3.91 | AXD-1.2 Rev.1 | W365 | 2026-01-17 |  |  |  | 2026-01-17 | PIPE SMLS | SA-106 B | 24101151 | ALPL10004 | 2 | 40 | 50 | 3.91 | 4 | COUPLING FULL | SA-105 | C37023 | ALPL10052 | 2 | CL 3000 | 50 | 3.91 | 100% | 100% | 0% | 10% | 0% | 0% | 0% | PROPANE | NO
ALP/11/B/H-EP/EI/602 | - | COMBINED DRAIN HEADER | 1542874-D1E3-1785 | 8/13 | 11HAD29BR201 | W106 | SW | F | 2 | 3.91 | AXD-1.2 Rev.1 | [6 empty] | COUPLING FULL | SA-105 | C37023 | ALPL10052 | 2 | CL 3000 | 50 | 3.91 | 1 | PIPE SMLS | SA-106 B | 24101151 | ALPL10004 | 2 | 40 | 50 | 3.91 | 100% | 100% | 0% | 10% | 0% | 0% | 0% | PROPANE | NO
ALP/11/B/H-EP/EI/602 | - | COMBINED DRAIN HEADER | 1542874-D1E3-1785 | 8/13 | 11HAD29BR201 | W107 | SW | F | 2 | 3.91 | AXD-1.2 Rev.1 | W365 | 2026-01-17 |  |  |  | 2026-01-17 | TEE | SA-105 | D05198 | ALPL10134 | 2 | CL 3000 | 50 | 3.91 | 1 | PIPE SMLS | SA-106 B | 24101151 | ALPL10004 | 2 | 40 | 50 | 3.91 | 100% | 100% | 0% | 10% | 0% | 0% | 0% | PROPANE | NO
ALP/11/B/H-EP/EI/602 | - | COMBINED DRAIN HEADER | 1542874-D1E3-1785 | 8/13 | 11HAD29BR201 | W108 | SW | F | 2 | 3.91 | AXD-1.2 Rev.1 | [6 empty] | PIPE SMLS | SA-106 B | 24101151 | ALPL10004 | 2 | 40 | 50 | 3.91 | 2 | TEE | SA-105 | D05198 | ALPL10134 | 2 | CL 3000 | 50 | 3.91 | 100% | 100% | 0% | 10% | 0% | 0% | 0% | PROPANE | NO
ALP/11/B/H-EP/EI/602 | - | COMBINED DRAIN HEADER | 1542874-D1E3-1785 | 8/13 | 11HAD29BR201 | W109 | SW | F | 2 | 3.91 | AXD-1.2 Rev.1 | [6 empty] | TEE | SA-105 | D05198 | ALPL10134 | 2 | CL 3000 | 50 | 3.91 | 1 | PIPE SMLS | SA-106 B | 24101151 | ALPL10004 | 2 | 40 | 50 | 3.91 | 100% | 100% | 0% | 10% | 0% | 0% | 0% | PROPANE | NO
ALP/11/B/H-EP/EI/602 | - | COMBINED DRAIN HEADER | 1542874-D1E3-1785 | 8/13 | 11HAD29BR201 | W110 | SW | F | 2 | 3.91 | AXD-1.2 Rev.1 | [6 empty] | TEE | SA-105 | D05198 | ALPL10134 | 2 | CL 3000 | 50 | 3.91 | 1 | PIPE SMLS | SA-106 B | 24101151 | ALPL10004 | 2 | 40 | 50 | 3.91 | 100% | 100% | 0% | 10% | 0% | 0% | 0% | PROPANE | NO
ALP/11/B/H-EP/EI/602 | - | COMBINED DRAIN HEADER | 1542874-D1E3-1785 | 8/13 | 11HAD29BR201 | W111 | SW | F | 2 | 3.91 | AXD-1.2 Rev.1 | [6 empty] | PIPE SMLS | SA-106 B | 24101151 | ALPL10004 | 2 | 40 | 50 | 3.91 | 2 | TEE | SA-105 | D05198 | ALPL10134 | 2 | CL 3000 | 50 | 3.91 | 100% | 100% | 0% | 10% | 0% | 0% | 0% | PROPANE | NO
ALP/11/B/H-EP/EI/602 | - | COMBINED DRAIN HEADER | 1542874-D1E3-1785 | 8/13 | 11HAD29BR201 | W112 | SW | F | 2 | 3.91 | AXD-1.2 Rev.1 | [6 empty] | TEE | SA-105 | D05198 | ALPL10134 | 2 | CL 3000 | 50 | 3.91 | 1 | PIPE SMLS | SA-106 B | 24101151 | ALPL10004 | 2 | 40 | 50 | 3.91 | 100% | 100% | 0% | 10% | 0% | 0% | 0% | PROPANE | NO
ALP/11/B/H-EP/EI/602 | - | COMBINED DRAIN HEADER | 1542874-D1E3-1785 | 8/13 | 11HAD29BR201 | W113 | SW | F | 2 | 3.91 | AXD-1.2 Rev.1 | W365 | 2026-01-17 |  |  |  | 2026-01-17 | PIPE SMLS | SA-106 B | 24101151 | ALPL10004 | 2 | 40 | 50 | 3.91 | 3 | 90D ELBOW | SA-105 | D06735 | ALPL10046 | 2 | CL 3000 | 50 | 3.91 | 100% | 100% | 0% | 10% | 0% | 0% | 0% | PROPANE | NO
ALP/11/B/H-EP/EI/602 | - | COMBINED DRAIN HEADER | 1542874-D1E3-1785 | 8/13 | 11HAD29BR201 | W114 | SW | F | 2 | 3.91 | AXD-1.2 Rev.1 | W365 | 2026-01-17 |  |  |  | 2026-01-17 | 90D ELBOW | SA-105 | D06735 | ALPL10046 | 2 | CL 3000 | 50 | 3.91 | 1 | PIPE SMLS | SA-106 B | 24101151 | ALPL10004 | 2 | 40 | 50 | 3.91 | 100% | 100% | 0% | 10% | 0% | 0% | 0% | PROPANE | NO
ALP/11/B/H-EP/EI/602 | - | COMBINED DRAIN HEADER | 1542874-D1E3-1785 | 8/13 | 11HAD29BR201 | W115 | SW | F | 2 | 3.91 | AXD-1.2 Rev.1 | [6 empty] | TEE | SA-105 | D05198 | ALPL10134 | 2 | CL 3000 | 50 | 3.91 | 1 | PIPE SMLS | SA-106 B | 24101151 | ALPL10004 | 2 | 40 | 50 | 3.91 | 100% | 100% | 0% | 10% | 0% | 0% | 0% | PROPANE | NO
ALP/11/B/H-EP/EI/602 | - | COMBINED DRAIN HEADER | 1542874-D1E3-1785 | 9/13 | 11HAD29BR201 | W116 | SW | F | 2 | 3.91 | AXD-1.2 Rev.1 | W401 | 2026-01-16 |  |  | 108648 | 2026-01-16 | PIPE SMLS | SA-106 B | 24101151 | ALPL10004 | 2 | 40 | 50 | 3.91 | 6 | 90D ELBOW | SA-105 | D06735 | ALPL10046 | 2 | CL 3000 | 50 | 3.91 | 100% | 100% | 0% | 10% | 0% | 0% | 0% | PROPANE | NO
ALP/11/B/H-EP/EI/602 | - | COMBINED DRAIN HEADER | 1542874-D1E3-1785 | 9/13 | 11HAD29BR201 | W117 | SW | F | 2 | 3.91 | AXD-1.2 Rev.1 | W401 | 2026-01-16 |  |  | 108648 | 2026-01-16 | 90D ELBOW | SA-105 | D06735 | ALPL10046 | 2 | CL 3000 | 50 | 3.91 | 1 | PIPE SMLS | SA-106 B | 24101151 | ALPL10004 | 2 | 40 | 50 | 3.91 | 100% | 100% | 0% | 10% | 0% | 0% | 0% | PROPANE | NO
ALP/11/B/H-EP/EI/602 | - | COMBINED DRAIN HEADER | 1542874-D1E3-1785 | 9/13 | 11HAD29BR201 | W118 | SW | F | 2 | 3.91 | AXD-1.2 Rev.1 | W401 | 2026-01-16 |  |  | 108648 | 2026-01-16 | PIPE SMLS | SA-106 B | 24101151 | ALPL10004 | 2 | 40 | 50 | 3.91 | 6 | 90D ELBOW | SA-105 | D06735 | ALPL10046 | 2 | CL 3000 | 50 | 3.91 | 100% | 100% | 0% | 10% | 0% | 0% | 0% | PROPANE | NO
ALP/11/B/H-EP/EI/602 | - | COMBINED DRAIN HEADER | 1542874-D1E3-1785 | 9/13 | 11HAD29BR201 | W119 | SW | F | 2 | 3.91 | AXD-1.2 Rev.1 | W401 | 2026-01-16 |  |  | 108648 | 2026-01-16 | 90D ELBOW | SA-105 | D06735 | ALPL10046 | 2 | CL 3000 | 50 | 3.91 | 1 | PIPE SMLS | SA-106 B | 24101151 | ALPL10004 | 2 | 40 | 50 | 3.91 | 100% | 100% | 0% | 10% | 0% | 0% | 0% | PROPANE | NO
ALP/11/B/H-EP/EI/602 | - | COMBINED DRAIN HEADER | 1542874-D1E3-1785 | 9/13 | 11LBA30BR245 | W120 | SW | F | 2 | 3.91 | AXD-1.2 Rev.1 | [6 empty] | PIPE SMLS | SA-106 B | 24101151 | ALPL10004 | 2 | 40 | 50 | 3.91 | 6 | 90D ELBOW | SA-105 | D06735 | ALPL10046 | 2 | CL 3000 | 50 | 3.91 | 100% | 100% | 0% | 10% | 0% | 0% | 0% | PROPANE | NO
ALP/11/B/H-EP/EI/602 | - | COMBINED DRAIN HEADER | 1542874-D1E3-1785 | 9/13 | 11LBA30BR245 | W121 | SW | F | 2 | 3.91 | AXD-1.2 Rev.1 | W401 | 2026-01-15 |  |  | 108648 | 2026-01-15 | 90D ELBOW | SA-105 | D06735 | ALPL10046 | 2 | CL 3000 | 50 | 3.91 | 1 | PIPE SMLS | SA-106 B | 24101151 | ALPL10004 | 2 | 40 | 50 | 3.91 | 100% | 100% | 0% | 10% | 0% | 0% | 0% | PROPANE | NO
ALP/11/B/H-EP/EI/602 | - | COMBINED DRAIN HEADER | 1542874-D1E3-1785 | 9/13 | 11LBA30BR245 | W122 | SW | F | 2 | 3.91 | AXD-1.2 Rev.1 | W401 | 2026-01-15 |  |  | 108648 | 2026-01-15 | PIPE SMLS | SA-106 B | 24101151 | ALPL10004 | 2 | 40 | 50 | 3.91 | 5 | TEE REDUCER | SA-105 | D05198 | ALPL10053 | 2 | CL 3000 | 50 | 3.91 | 100% | 100% | 0% | 10% | 0% | 0% | 0% | PROPANE | NO
ALP/11/B/H-EP/EI/602 | - | COMBINED DRAIN HEADER | 1542874-D1E3-1785 | 9/13 | 11LBA30BR245 | W123 | SW | F | 2 | 3.91 | AXD-1.2 Rev.1 | W401 | 2026-01-15 |  |  | 108648 | 2026-01-15 | TEE REDUCER | SA-105 | D05198 | ALPL10053 | 2 | CL 3000 | 50 | 3.91 | 1 | PIPE SMLS | SA-106 B | 24101151 | ALPL10004 | 2 | 40 | 50 | 3.91 | 100% | 100% | 0% | 10% | 0% | 0% | 0% | PROPANE | NO
ALP/11/B/H-EP/EI/602 | - | COMBINED DRAIN HEADER | 1542874-D1E3-1785 | 9/13 | 11LBA30BR245 | W124 | SW | F | 2 | 3.91 | AXD-1.2 Rev.1 | W401 | 2026-01-15 |  |  | 108648 | 2026-01-15 | PIPE SMLS | SA-106 B | 24101151 | ALPL10004 | 2 | 40 | 50 | 3.91 | 3 | TEE REDUCER | SA-105 | D05198 | ALPL10053 | 2 | CL 3000 | 50 | 3.91 | 100% | 100% | 0% | 10% | 0% | 0% | 0% | PROPANE | NO
ALP/11/B/H-EP/EI/602 | - | COMBINED DRAIN HEADER | 1542874-D1E3-1785 | 9/13 | 11LBA30BR245 | W125 | SW | F | 2 | 3.91 | AXD-1.2 Rev.1 | W401 | 2026-01-15 |  |  | 108648 | 2026-01-15 | TEE REDUCER | SA-105 | D05198 | ALPL10053 | 2 | CL 3000 | 50 | 3.91 | 1 | PIPE SMLS | SA-106 B | 24101151 | ALPL10004 | 2 | 40 | 50 | 3.91 | 100% | 100% | 0% | 10% | 0% | 0% | 0% | PROPANE | NO
ALP/11/B/H-EP/EI/602 | - | COMBINED DRAIN HEADER | 1542874-D1E3-1785 | 9/13 | 11LBA30BR245 | W126 | SW | F | 2 | 3.91 | AXD-1.2 Rev.1 | W401 | 2026-01-15 |  |  | 108648 | 2026-01-15 | PIPE SMLS | SA-106 B | 24101151 | ALPL10004 | 2 | 40 | 50 | 3.91 | 5 | TEE REDUCER | SA-105 | D05198 | ALPL10053 | 2 | CL 3000 | 50 | 3.91 | 100% | 100% | 0% | 10% | 0% | 0% | 0% | PROPANE | NO
ALP/11/B/H-EP/EI/602 | - | COMBINED DRAIN HEADER | 1542874-D1E3-1785 | 9/13 | 11LBA30BR245 | W127 | SW | F | 2 | 3.91 | AXD-1.2 Rev.1 | W401 | 2026-01-15 |  |  | 108648 | 2026-01-15 | TEE REDUCER | SA-105 | D05198 | ALPL10053 | 2 | CL 3000 | 50 | 3.91 | 1 | PIPE SMLS | SA-106 B | 24101151 | ALPL10004 | 2 | 40 | 50 | 3.91 | 100% | 100% | 0% | 10% | 0% | 0% | 0% | PROPANE | NO
ALP/11/B/H-EP/EI/602 | - | COMBINED DRAIN HEADER | 1542874-D1E3-1785 | 9/13 | 11LBA30BR245 | W128 | SW | F | 2 | 3.91 | AXD-1.2 Rev.1 | [6 empty] | PIPE SMLS | SA-106 B | 24101151 | ALPL10004 | 2 | 40 | 50 | 3.91 | 4 | TEE REDUCER | SA-105 | D05198 | ALPL10053 | 2 | CL 3000 | 50 | 3.91 | 100% | 100% | 0% | 10% | 0% | 0% | 0% | PROPANE | NO
ALP/11/B/H-EP/EI/602 | - | COMBINED DRAIN HEADER | 1542874-D1E3-1785 | 9/13 | 11LBA30BR245 | W129 | SW | F | 2 | 3.91 | AXD-1.2 Rev.1 | [6 empty] | TEE REDUCER | SA-105 | D05198 | ALPL10053 | 2 | CL 3000 | 50 | 3.91 | 1 | PIPE SMLS | SA-106 B | 24101151 | ALPL10004 | 2 | 40 | 50 | 3.91 | 100% | 100% | 0% | 10% | 0% | 0% | 0% | PROPANE | NO
ALP/11/B/H-EP/EI/602 | - | COMBINED DRAIN HEADER | 1542874-D1E3-1785 | 9/13 | 11LBA30BR245 | W130 | SW | F | 2 | 3.91 | AXD-1.2 Rev.1 | [6 empty] | PIPE SMLS | SA-106 B | 24101151 | ALPL10004 | 2 | 40 | 50 | 3.91 | 7 | CAP | SA-105 | C37023 | ALPL10133 | 2 | CL 3000 | 50 | 3.91 | 100% | 100% | 0% | 10% | 0% | 0% | 0% | PROPANE | NO
ALP/11/B/H-EP/EI/602 | - | COMBINED DRAIN HEADER | 1542874-D1E3-1785 | 9/13 | 11LBA30BR245 | W131 | SW | F | 2 | 3.91 | AXD-1.2 Rev.1 | [6 empty] | PIPE SMLS | SA-106 B | 24101151 | ALPL10004 | 2 | 40 | 50 | 3.91 | 5 | 90D ELBOW | SA-105 | D06735 | ALPL10046 | 2 | CL 3000 | 50 | 3.91 | 100% | 100% | 0% | 10% | 0% | 0% | 0% | PROPANE | NO
ALP/11/B/H-EP/EI/602 | - | COMBINED DRAIN HEADER | 1542874-D1E3-1785 | 10/13 | 11HAD29BR201 | W132 | SW | F | 2 | 3.91 | AXD-1.2 Rev.1 | W401 | 2026-01-09 |  |  | 108648 | 2026-01-09 | 90D ELBOW | SA-105 | D06735 | ALPL10046 | 2 | CL 3000 | 50 | 3.91 | 1 | PIPE SMLS | SA-106 B | 24101151 | ALPL10004 | 2 | 40 | 50 | 3.91 | 100% | 100% | 0% | 10% | 0% | 0% | 0% | PROPANE | NO
ALP/11/B/H-EP/EI/602 | - | COMBINED DRAIN HEADER | 1542874-D1E3-1785 | 10/13 | 11HAD29BR201 | W133 | SW | F | 2 | 3.91 | AXD-1.2 Rev.1 | W401 | 2026-01-09 |  |  | 108648 | 2026-01-09 | PIPE SMLS | SA-106 B | 24101151 | ALPL10004 | 2 | 40 | 50 | 3.91 | 5 | 90D ELBOW | SA-105 | D06735 | ALPL10046 | 2 | CL 3000 | 50 | 3.91 | 100% | 100% | 0% | 10% | 0% | 0% | 0% | PROPANE | NO
ALP/11/B/H-EP/EI/602 | - | COMBINED DRAIN HEADER | 1542874-D1E3-1785 | 10/13 | 11HAD29BR201 | W134 | SW | F | 2 | 3.91 | AXD-1.2 Rev.1 | W401 | 2026-01-09 |  |  | 108648 | 2026-01-09 | 90D ELBOW | SA-105 | D06735 | ALPL10046 | 2 | CL 3000 | 50 | 3.91 | 1 | PIPE SMLS | SA-106 B | 24101151 | ALPL10004 | 2 | 40 | 50 | 3.91 | 100% | 100% | 0% | 10% | 0% | 0% | 0% | PROPANE | NO
ALP/11/B/H-EP/EI/602 | - | COMBINED DRAIN HEADER | 1542874-D1E3-1785 | 10/13 | 11HAD29BR201 | W135 | SW | F | 2 | 3.91 | AXD-1.2 Rev.1 | [6 empty] | PIPE SMLS | SA-106 B | 24101151 | ALPL10004 | 2 | 40 | 50 | 3.91 | 5 | 90D ELBOW | SA-105 | D06735 | ALPL10046 | 2 | CL 3000 | 50 | 3.91 | 100% | 100% | 0% | 10% | 0% | 0% | 0% | PROPANE | NO
ALP/11/B/H-EP/EI/602 | - | COMBINED DRAIN HEADER | 1542874-D1E3-1785 | 10/13 | 11HAD29BR201 | W136 | SW | F | 2 | 3.91 | AXD-1.2 Rev.1 | W401 | 2026-01-09 |  |  | 108648 | 2026-01-09 | 90D ELBOW | SA-105 | D06735 | ALPL10046 | 2 | CL 3000 | 50 | 3.91 | 1 | PIPE SMLS | SA-106 B | 24101151 | ALPL10004 | 2 | 40 | 50 | 3.91 | 100% | 100% | 0% | 10% | 0% | 0% | 0% | PROPANE | NO
ALP/11/B/H-EP/EI/602 | - | COMBINED DRAIN HEADER | 1542874-D1E3-1785 | 10/13 | 11HAD29BR201 | W137 | SW | F | 2 | 3.91 | AXD-1.2 Rev.1 | W401 | 2026-01-09 |  |  | 108648 | 2026-01-09 | PIPE SMLS | SA-106 B | 24101151 | ALPL10004 | 2 | 40 | 50 | 3.91 | 5 | 90D ELBOW | SA-105 | D06735 | ALPL10046 | 2 | CL 3000 | 50 | 3.91 | 100% | 100% | 0% | 10% | 0% | 0% | 0% | PROPANE | NO
ALP/11/B/H-EP/EI/602 | - | COMBINED DRAIN HEADER | 1542874-D1E3-1785 | 10/13 | 11HAD29BR201 | W138 | SW | F | 2 | 3.91 | AXD-1.2 Rev.1 | [6 empty] | 90D ELBOW | SA-105 | D06735 | ALPL10046 | 2 | CL 3000 | 50 | 3.91 | 1 | PIPE SMLS | SA-106 B | 24101151 | ALPL10004 | 2 | 40 | 50 | 3.91 | 100% | 100% | 0% | 10% | 0% | 0% | 0% | PROPANE | NO
ALP/11/B/H-EP/EI/602 | - | COMBINED DRAIN HEADER | 1542874-D1E3-1785 | 10/13 | 11HAD50BR246 | W139 | SW | F | 2 | 3.91 | AXD-1.2 Rev.1 | [6 empty] | PIPE SMLS | SA-106 B | 24101151 | ALPL10004 | 2 | 40 | 50 | 3.91 | 5 | 90D ELBOW | SA-105 | D06735 | ALPL10046 | 2 | CL 3000 | 50 | 3.91 | 100% | 100% | 0% | 10% | 0% | 0% | 0% | PROPANE | NO
ALP/11/B/H-EP/EI/602 | - | COMBINED DRAIN HEADER | 1542874-D1E3-1785 | 10/13 | 11HAD50BR246 | W140 | SW | F | 2 | 3.91 | AXD-1.2 Rev.1 | W401 | 2026-01-09 |  |  | 108648 | 2026-01-09 | 90D ELBOW | SA-105 | D06735 | ALPL10046 | 2 | CL 3000 | 50 | 3.91 | 1 | PIPE SMLS | SA-106 B | 24101151 | ALPL10004 | 2 | 40 | 50 | 3.91 | 100% | 100% | 0% | 10% | 0% | 0% | 0% | PROPANE | NO
ALP/11/B/H-EP/EI/602 | - | COMBINED DRAIN HEADER | 1542874-D1E3-1785 | 10/13 | 11HAD50BR246 | W141 | SW | F | 2 | 3.91 | AXD-1.2 Rev.1 | W401 | 2026-01-09 |  |  | 108648 | 2026-01-09 | PIPE SMLS | SA-106 B | 24101151 | ALPL10004 | 2 | 40 | 50 | 3.91 | 2 | TEE | SA-105 | D05198 | ALPL10134 | 2 | CL 3000 | 50 | 3.91 | 100% | 100% | 0% | 10% | 0% | 0% | 0% | PROPANE | NO
ALP/11/B/H-EP/EI/602 | - | COMBINED DRAIN HEADER | 1542874-D1E3-1785 | 10/13 | 11HAD50BR246 | W142 | SW | F | 2 | 3.91 | AXD-1.2 Rev.1 | W401 | 2026-01-09 |  |  | 108648 | 2026-01-09 | TEE | SA-105 | D05198 | ALPL10134 | 2 | CL 3000 | 50 | 3.91 | 1 | PIPE SMLS | SA-106 B | 24101151 | ALPL10004 | 2 | 40 | 50 | 3.91 | 100% | 100% | 0% | 10% | 0% | 0% | 0% | PROPANE | NO
ALP/11/B/H-EP/EI/602 | - | COMBINED DRAIN HEADER | 1542874-D1E3-1785 | 10/13 | 11HAD50BR246 | W143 | SW | F | 2 | 3.91 | AXD-1.2 Rev.1 | W401 | 2026-01-09 |  |  | 108648 | 2026-01-09 | PIPE SMLS | SA-106 B | 24101151 | ALPL10004 | 2 | 40 | 50 | 3.91 | 4 | TEE REDUCER | SA-105 | D05198 | ALPL10053 | 2 | CL 3000 | 50 | 3.91 | 100% | 100% | 0% | 10% | 0% | 0% | 0% | PROPANE | NO
ALP/11/B/H-EP/EI/602 | - | COMBINED DRAIN HEADER | 1542874-D1E3-1785 | 10/13 | 11HAD50BR246 | W144 | SW | F | 2 | 3.91 | AXD-1.2 Rev.1 | W401 | 2026-01-09 |  |  | 108648 | 2026-01-09 | TEE REDUCER | SA-105 | D05198 | ALPL10053 | 2 | CL 3000 | 50 | 3.91 | 1 | PIPE SMLS | SA-106 B | 24101151 | ALPL10004 | 2 | 40 | 50 | 3.91 | 100% | 100% | 0% | 10% | 0% | 0% | 0% | PROPANE | NO
ALP/11/B/H-EP/EI/602 | - | COMBINED DRAIN HEADER | 1542874-D1E3-1785 | 10/13 | 11HAD50BR246 | W145 | SW | F | 2 | 3.91 | AXD-1.2 Rev.1 | W401 | 2026-01-09 |  |  | 108648 | 2026-01-09 | PIPE SMLS | SA-106 B | 24101151 | ALPL10004 | 2 | 40 | 50 | 3.91 | 3 | TEE REDUCER | SA-105 | D05198 | ALPL10053 | 2 | CL 3000 | 50 | 3.91 | 100% | 100% | 0% | 10% | 0% | 0% | 0% | PROPANE | NO
ALP/11/B/H-EP/EI/602 | - | COMBINED DRAIN HEADER | 1542874-D1E3-1785 | 10/13 | 11HAD50BR246 | W146 | SW | F | 2 | 3.91 | AXD-1.2 Rev.1 | W401 | 2026-01-09 |  |  | 108648 | 2026-01-09 | TEE REDUCER | SA-105 | D05198 | ALPL10053 | 2 | CL 3000 | 50 | 3.91 | 1 | PIPE SMLS | SA-106 B | 24101151 | ALPL10004 | 2 | 40 | 50 | 3.91 | 100% | 100% | 0% | 10% | 0% | 0% | 0% | PROPANE | NO
ALP/11/B/H-EP/EI/602 | - | COMBINED DRAIN HEADER | 1542874-D1E3-1785 | 10/13 | 11HAD50BR246 | W147 | SW | F | 2 | 3.91 | AXD-1.2 Rev.1 | W401 | 2026-01-09 |  |  | 108648 | 2026-01-09 | PIPE SMLS | SA-106 B | 24101151 | ALPL10004 | 2 | 40 | 50 | 3.91 | 4 | TEE REDUCER | SA-105 | D05198 | ALPL10053 | 2 | CL 3000 | 50 | 3.91 | 100% | 100% | 0% | 10% | 0% | 0% | 0% | PROPANE | NO
ALP/11/B/H-EP/EI/602 | - | COMBINED DRAIN HEADER | 1542874-D1E3-1785 | 10/13 | 11HAD50BR246 | W148 | SW | F | 2 | 3.91 | AXD-1.2 Rev.1 | W401 | 2026-01-09 |  |  | 108648 | 2026-01-09 | TEE REDUCER | SA-105 | D05198 | ALPL10053 | 2 | CL 3000 | 50 | 3.91 | 1 | PIPE SMLS | SA-106 B | 24101151 | ALPL10004 | 2 | 40 | 50 | 3.91 | 100% | 100% | 0% | 10% | 0% | 0% | 0% | PROPANE | NO
ALP/11/B/H-EP/EI/602 | - | COMBINED DRAIN HEADER | 1542874-D1E3-1785 | 10/13 | 11HAD50BR246 | W149 | SW | F | 2 | 3.91 | AXD-1.2 Rev.1 | W401 | 2026-01-09 |  |  | 108648 | 2026-01-09 | PIPE SMLS | SA-106 B | 24101151 | ALPL10004 | 2 | 40 | 50 | 3.91 | 3 | TEE REDUCER | SA-105 | D05198 | ALPL10053 | 2 | CL 3000 | 50 | 3.91 | 100% | 100% | 0% | 10% | 0% | 0% | 0% | PROPANE | NO
ALP/11/B/H-EP/EI/602 | - | COMBINED DRAIN HEADER | 1542874-D1E3-1785 | 10/13 | 11HAD50BR246 | W150 | SW | F | 2 | 3.91 | AXD-1.2 Rev.1 | W401 | 2026-01-09 |  |  | 108648 | 2026-01-09 | TEE REDUCER | SA-105 | D05198 | ALPL10053 | 2 | CL 3000 | 50 | 3.91 | 1 | PIPE SMLS | SA-106 B | 24101151 | ALPL10004 | 2 | 40 | 50 | 3.91 | 100% | 100% | 0% | 10% | 0% | 0% | 0% | PROPANE | NO
ALP/11/B/H-EP/EI/602 | - | COMBINED DRAIN HEADER | 1542874-D1E3-1785 | 10/13 | 11HAD50BR246 | W151 | SW | F | 2 | 3.91 | AXD-1.2 Rev.1 | [6 empty] | PIPE SMLS | SA-106 B | 24101151 | ALPL10004 | 2 | 40 | 50 | 3.91 | 6 | CAP | SA-105 | C37023 | ALPL10133 | 2 | CL 3000 | 50 | 3.91 | 100% | 100% | 0% | 10% | 0% | 0% | 0% | PROPANE | NO
ALP/11/B/H-EP/EI/602 | - | COMBINED DRAIN HEADER | 1542874-D1E3-1785 | 11/13 | 11HAD29BR201 | W152 | SW | F | 2 | 3.91 | AXD-1.2 Rev.1 | [6 empty] | PIPE SMLS | SA-106 B | 24101151 | ALPL10004 | 2 | 40 | 50 | 3.91 | 6 | 90D ELBOW | SA-105 | D06735 | ALPL10046 | 2 | CL 3000 | 50 | 3.91 | 100% | 100% | 0% | 10% | 0% | 0% | 0% | PROPANE | NO
ALP/11/B/H-EP/EI/602 | - | COMBINED DRAIN HEADER | 1542874-D1E3-1785 | 11/13 | 11HAJ49BR244 | W153 | SW | F | 2 | 3.91 | AXD-1.2 Rev.1 | W401 | 2026-01-10 |  |  | 108648 | 2026-01-10 | 90D ELBOW | SA-105 | D06735 | ALPL10046 | 2 | CL 3000 | 50 | 3.91 | 1 | PIPE SMLS | SA-106 B | 24101151 | ALPL10004 | 2 | 40 | 50 | 3.91 | 100% | 100% | 0% | 10% | 0% | 0% | 0% | PROPANE | NO
ALP/11/B/H-EP/EI/602 | - | COMBINED DRAIN HEADER | 1542874-D1E3-1785 | 11/13 | 11HAJ49BR244 | W154 | SW | F | 2 | 3.91 | AXD-1.2 Rev.1 | [6 empty] | PIPE SMLS | SA-106 B | 24101151 | ALPL10004 | 2 | 40 | 50 | 3.91 | 3 | TEE | SA-105 | D05198 | ALPL10134 | 2 | CL 3000 | 50 | 3.91 | 100% | 100% | 0% | 10% | 0% | 0% | 0% | PROPANE | NO
ALP/11/B/H-EP/EI/602 | - | COMBINED DRAIN HEADER | 1542874-D1E3-1785 | 11/13 | 11HAJ49BR244 | W155 | SW | F | 2 | 5.54 | AXD-1.2 Rev.1 | [6 empty] | TEE | SA-105 | D05198 | ALPL10134 | 2 | CL 3000 | 50 | 5.54 | 2 | PIPE SMLS | SA-106 B | 21109185 | ALPL10000 | 2 | 80 | 50 | 5.54 | 100% | 100% | 0% | 10% | 0% | 0% | 0% | PROPANE | NO
ALP/11/B/H-EP/EI/602 | - | COMBINED DRAIN HEADER | 1542874-D1E3-1785 | 11/13 | 11HAJ49BR244 | W156 | SW | F | 2 | 5.54 | AXD-1.2 Rev.1 | W401 | 2026-01-12 |  |  | 108648 | 2026-01-12 | PIPE SMLS | SA-106 B | 21109185 | ALPL10000 | 2 | 80 | 50 | 5.54 | 6 | 90D ELBOW | SA-105 | D06735 | ALPL10046 | 2 | CL 3000 | 50 | 5.54 | 100% | 100% | 0% | 10% | 0% | 0% | 0% | PROPANE | NO
ALP/11/B/H-EP/EI/602 | - | COMBINED DRAIN HEADER | 1542874-D1E3-1785 | 11/13 | 11HAJ49BR244 | W157 | SW | F | 2 | 5.54 | AXD-1.2 Rev.1 | W401 | 2026-01-12 |  |  | 108648 | 2026-01-12 | 90D ELBOW | SA-105 | D06735 | ALPL10046 | 2 | CL 3000 | 50 | 5.54 | 2 | PIPE SMLS | SA-106 B | 21109185 | ALPL10000 | 2 | 80 | 50 | 5.54 | 100% | 100% | 0% | 10% | 0% | 0% | 0% | PROPANE | NO
ALP/11/B/H-EP/EI/602 | - | COMBINED DRAIN HEADER | 1542874-D1E3-1785 | 11/13 | 11HAJ49BR244 | W158 | SW | F | 2 | 5.54 | AXD-1.2 Rev.1 | [6 empty] | PIPE SMLS | SA-106 B | 21109185 | ALPL10000 | 2 | 80 | 50 | 5.54 | 6 | 90D ELBOW | SA-105 | D06735 | ALPL10046 | 2 | CL 3000 | 50 | 5.54 | 100% | 100% | 0% | 10% | 0% | 0% | 0% | PROPANE | NO
ALP/11/B/H-EP/EI/602 | - | COMBINED DRAIN HEADER | 1542874-D1E3-1785 | 11/13 | 11HAJ49BR244 | W159 | SW | F | 2 | 5.54 | AXD-1.2 Rev.1 | [6 empty] | 90D ELBOW | SA-105 | D06735 | ALPL10046 | 2 | CL 3000 | 50 | 5.54 | 2 | PIPE SMLS | SA-106 B | 21109185 | ALPL10000 | 2 | 80 | 50 | 5.54 | 100% | 100% | 0% | 10% | 0% | 0% | 0% | PROPANE | NO
ALP/11/B/H-EP/EI/602 | - | COMBINED DRAIN HEADER | 1542874-D1E3-1785 | 11/13 | 11HAJ49BR244 | W160 | SW | F | 2 | 5.54 | AXD-1.2 Rev.1 | W401 | 2026-01-12 |  |  | 108648 | 2026-01-12 | PIPE SMLS | SA-106 B | 21109185 | ALPL10000 | 2 | 80 | 50 | 5.54 | 5 | TEE REDUCER | SA-105 | D05198 | ALPL10053 | 2 | CL 3000 | 50 | 5.54 | 100% | 100% | 0% | 10% | 0% | 0% | 0% | PROPANE | NO
ALP/11/B/H-EP/EI/602 | - | COMBINED DRAIN HEADER | 1542874-D1E3-1785 | 11/13 | 11HAJ49BR244 | W161 | SW | F | 2 | 5.54 | AXD-1.2 Rev.1 | W401 | 2026-01-10 |  |  | 108648 | 2026-01-10 | TEE REDUCER | SA-105 | D05198 | ALPL10053 | 2 | CL 3000 | 50 | 5.54 | 2 | PIPE SMLS | SA-106 B | 21109185 | ALPL10000 | 2 | 80 | 50 | 5.54 | 100% | 100% | 0% | 10% | 0% | 0% | 0% | PROPANE | NO
ALP/11/B/H-EP/EI/602 | - | COMBINED DRAIN HEADER | 1542874-D1E3-1785 | 11/13 | 11HAJ49BR244 | W162 | SW | F | 2 | 5.54 | AXD-1.2 Rev.1 | W401 | 2026-01-10 |  |  | 108648 | 2026-01-10 | PIPE SMLS | SA-106 B | 21109185 | ALPL10000 | 2 | 80 | 50 | 5.54 | 3 | TEE REDUCER | SA-105 | D05198 | ALPL10053 | 2 | CL 3000 | 50 | 5.54 | 100% | 100% | 0% | 10% | 0% | 0% | 0% | PROPANE | NO
ALP/11/B/H-EP/EI/602 | - | COMBINED DRAIN HEADER | 1542874-D1E3-1785 | 11/13 | 11HAJ49BR244 | W163 | SW | F | 2 | 5.54 | AXD-1.2 Rev.1 | W401 | 2026-01-10 |  |  | 108648 | 2026-01-10 | TEE REDUCER | SA-105 | D05198 | ALPL10053 | 2 | CL 3000 | 50 | 5.54 | 2 | PIPE SMLS | SA-106 B | 21109185 | ALPL10000 | 2 | 80 | 50 | 5.54 | 100% | 100% | 0% | 10% | 0% | 0% | 0% | PROPANE | NO
ALP/11/B/H-EP/EI/602 | - | COMBINED DRAIN HEADER | 1542874-D1E3-1785 | 11/13 | 11HAJ49BR244 | W164 | SW | F | 2 | 5.54 | AXD-1.2 Rev.1 | W401 | 2026-01-10 |  |  | 108648 | 2026-01-10 | PIPE SMLS | SA-106 B | 21109185 | ALPL10000 | 2 | 80 | 50 | 5.54 | 4 | TEE REDUCER | SA-105 | D05198 | ALPL10053 | 2 | CL 3000 | 50 | 5.54 | 100% | 100% | 0% | 10% | 0% | 0% | 0% | PROPANE | NO
ALP/11/B/H-EP/EI/602 | - | COMBINED DRAIN HEADER | 1542874-D1E3-1785 | 11/13 | 11HAJ49BR244 | W165 | SW | F | 2 | 5.54 | AXD-1.2 Rev.1 | W401 | 2026-01-12 |  |  | 108648 | 2026-01-12 | TEE REDUCER | SA-105 | D05198 | ALPL10053 | 2 | CL 3000 | 50 | 5.54 | 2 | PIPE SMLS | SA-106 B | 21109185 | ALPL10000 | 2 | 80 | 50 | 5.54 | 100% | 100% | 0% | 10% | 0% | 0% | 0% | PROPANE | NO
ALP/11/B/H-EP/EI/602 | - | COMBINED DRAIN HEADER | 1542874-D1E3-1785 | 11/13 | 11HAJ49BR244 | W166 | SW | F | 2 | 5.54 | AXD-1.2 Rev.1 | [6 empty] | PIPE SMLS | SA-106 B | 21109185 | ALPL10000 | 2 | 80 | 50 | 5.54 | 7 | CAP | SA-105 | C37023 | ALPL10133 | 2 | CL 3000 | 50 | 5.54 | 100% | 100% | 0% | 10% | 0% | 0% | 0% | PROPANE | NO
ALP/11/B/H-EP/EI/602 | - | COMBINED DRAIN HEADER | 1542874-D1E3-1785 | 11/13 | 11HAD29BR201 | W167 | SW | F | 2 | 3.91 | AXD-1.2 Rev.1 | [6 empty] | TEE | SA-105 | D05198 | ALPL10134 | 2 | CL 3000 | 50 | 3.91 | 1 | PIPE SMLS | SA-106 B | 24101151 | ALPL10004 | 2 | 40 | 50 | 3.91 | 100% | 100% | 0% | 10% | 0% | 0% | 0% | PROPANE | NO
ALP/11/B/H-EP/EI/602 | - | COMBINED DRAIN HEADER | 1542874-D1E3-1785 | 11/13 | 11HAD29BR201 | W168 | SW | F | 2 | 3.91 | AXD-1.2 Rev.1 | W401 | 2026-01-10 |  |  | 108648 | 2026-01-10 | PIPE SMLS | SA-106 B | 22216250 | ALPL10004 | 2 | 40 | 50 | 3.91 | 6 | 90D ELBOW | SA-105 | D06735 | ALPL10046 | 2 | CL 3000 | 50 | 3.91 | 100% | 100% | 0% | 10% | 0% | 0% | 0% | PROPANE | NO
ALP/11/B/H-EP/EI/602 | - | COMBINED DRAIN HEADER | 1542874-D1E3-1785 | 12/13 | 11HAJ40BR246 | W169 | SW | F | 2 | 5.54 | AXD-1.2 Rev.1 | [6 empty] | 90D ELBOW | SA-105 | D06735 | ALPL10046 | 2 | CL 3000 | 50 | 5.54 | 1 | PIPE SMLS | SA-106 B | 21109185 | ALPL10000 | 2 | 80 | 50 | 5.54 | 100% | 100% | 0% | 10% | 0% | 0% | 0% | PROPANE | NO
ALP/11/B/H-EP/EI/602 | - | COMBINED DRAIN HEADER | 1542874-D1E3-1785 | 12/13 | 11HAJ40BR246 | W170 | SW | F | 2 | 5.54 | AXD-1.2 Rev.1 | W401 | 2026-01-12 |  |  | 108648 | 2026-01-12 | PIPE SMLS | SA-106 B | 21109185 | ALPL10000 | 2 | 80 | 50 | 5.54 | 5 | 90D ELBOW | SA-105 | D06735 | ALPL10046 | 2 | CL 3000 | 50 | 5.54 | 100% | 100% | 0% | 10% | 0% | 0% | 0% | PROPANE | NO
ALP/11/B/H-EP/EI/602 | - | COMBINED DRAIN HEADER | 1542874-D1E3-1785 | 12/13 | 11HAJ40BR246 | W171 | SW | F | 2 | 5.54 | AXD-1.2 Rev.1 | W401 | 2026-01-12 |  |  | 108648 | 2026-01-12 | 90D ELBOW | SA-105 | D06735 | ALPL10046 | 2 | CL 3000 | 50 | 5.54 | 1 | PIPE SMLS | SA-106 B | 21109185 | ALPL10000 | 2 | 80 | 50 | 5.54 | 100% | 100% | 0% | 10% | 0% | 0% | 0% | PROPANE | NO
ALP/11/B/H-EP/EI/602 | - | COMBINED DRAIN HEADER | 1542874-D1E3-1785 | 12/13 | 11HAJ40BR246 | W172 | SW | F | 2 | 5.54 | AXD-1.2 Rev.1 | W401 | 2026-01-12 |  |  | 108648 | 2026-01-12 | PIPE SMLS | SA-106 B | 21109185 | ALPL10000 | 2 | 80 | 50 | 5.54 | 4 | TEE REDUCER | SA-105 | D05198 | ALPL10053 | 2 | CL 3000 | 50 | 5.54 | 100% | 100% | 0% | 10% | 0% | 0% | 0% | PROPANE | NO
ALP/11/B/H-EP/EI/602 | - | COMBINED DRAIN HEADER | 1542874-D1E3-1785 | 12/13 | 11HAJ40BR246 | W173 | SW | F | 2 | 5.54 | AXD-1.2 Rev.1 | W401 | 2026-01-12 |  |  | 108648 | 2026-01-12 | TEE REDUCER | SA-105 | D05198 | ALPL10053 | 2 | CL 3000 | 50 | 5.54 | 1 | PIPE SMLS | SA-106 B | 21109185 | ALPL10000 | 2 | 80 | 50 | 5.54 | 100% | 100% | 0% | 10% | 0% | 0% | 0% | PROPANE | NO
ALP/11/B/H-EP/EI/602 | - | COMBINED DRAIN HEADER | 1542874-D1E3-1785 | 12/13 | 11HAJ40BR246 | W174 | SW | F | 2 | 5.54 | AXD-1.2 Rev.1 | W401 | 2026-01-12 |  |  | 108648 | 2026-01-12 | PIPE SMLS | SA-106 B | 21109185 | ALPL10000 | 2 | 80 | 50 | 5.54 | 3 | TEE REDUCER | SA-105 | D05198 | ALPL10053 | 2 | CL 3000 | 50 | 5.54 | 100% | 100% | 0% | 10% | 0% | 0% | 0% | PROPANE | NO
ALP/11/B/H-EP/EI/602 | - | COMBINED DRAIN HEADER | 1542874-D1E3-1785 | 12/13 | 11HAJ40BR246 | W175 | SW | F | 2 | 5.54 | AXD-1.2 Rev.1 | W401 | 2026-01-12 |  |  | 108648 | 2026-01-12 | TEE REDUCER | SA-105 | D05198 | ALPL10053 | 2 | CL 3000 | 50 | 5.54 | 1 | PIPE SMLS | SA-106 B | 21109185 | ALPL10000 | 2 | 80 | 50 | 5.54 | 100% | 100% | 0% | 10% | 0% | 0% | 0% | PROPANE | NO
ALP/11/B/H-EP/EI/602 | - | COMBINED DRAIN HEADER | 1542874-D1E3-1785 | 12/13 | 11HAJ40BR246 | W176 | SW | F | 2 | 5.54 | AXD-1.2 Rev.1 | W401 | 2026-01-12 |  |  | 108648 | 2026-01-12 | PIPE SMLS | SA-106 B | 21109185 | ALPL10000 | 2 | 80 | 50 | 5.54 | 2 | TEE | SA-105 | D05198 | ALPL10134 | 2 | CL 3000 | 50 | 5.54 | 100% | 100% | 0% | 10% | 0% | 0% | 0% | PROPANE | NO
ALP/11/B/H-EP/EI/602 | - | COMBINED DRAIN HEADER | 1542874-D1E3-1785 | 12/13 | 11HAJ40BR246 | W177 | SW | F | 2 | 5.54 | AXD-1.2 Rev.1 | W401 | 2026-01-12 |  |  | 108648 | 2026-01-12 | TEE | SA-105 | D05198 | ALPL10134 | 2 | CL 3000 | 50 | 5.54 | 1 | PIPE SMLS | SA-106 B | 21109185 | ALPL10000 | 2 | 80 | 50 | 5.54 | 100% | 100% | 0% | 10% | 0% | 0% | 0% | PROPANE | NO
ALP/11/B/H-EP/EI/602 | - | COMBINED DRAIN HEADER | 1542874-D1E3-1785 | 12/13 | 11HAJ40BR246 | W178 | SW | F | 2 | 5.54 | AXD-1.2 Rev.1 | [6 empty] | PIPE SMLS | SA-106 B | 21109185 | ALPL10000 | 2 | 80 | 50 | 5.54 | 3 | TEE REDUCER | SA-105 | D05198 | ALPL10053 | 2 | CL 3000 | 50 | 5.54 | 100% | 100% | 0% | 10% | 0% | 0% | 0% | PROPANE | NO
ALP/11/B/H-EP/EI/602 | - | COMBINED DRAIN HEADER | 1542874-D1E3-1785 | 12/13 | 11HAJ40BR246 | W179 | SW | F | 2 | 5.54 | AXD-1.2 Rev.1 | [6 empty] | TEE REDUCER | SA-105 | D05198 | ALPL10053 | 2 | CL 3000 | 50 | 5.54 | 1 | PIPE SMLS | SA-106 B | 21109185 | ALPL10000 | 2 | 80 | 50 | 5.54 | 100% | 100% | 0% | 10% | 0% | 0% | 0% | PROPANE | NO
ALP/11/B/H-EP/EI/602 | - | COMBINED DRAIN HEADER | 1542874-D1E3-1785 | 12/13 | 11HAJ40BR246 | W180 | SW | F | 2 | 5.54 | AXD-1.2 Rev.1 | W401 | 2026-01-12 |  |  | 108648 | 2026-01-12 | PIPE SMLS | SA-106 B | 21109185 | ALPL10000 | 2 | 80 | 50 | 5.54 | 4 | TEE REDUCER | SA-105 | D05198 | ALPL10053 | 2 | CL 3000 | 50 | 5.54 | 100% | 100% | 0% | 10% | 0% | 0% | 0% | PROPANE | NO
ALP/11/B/H-EP/EI/602 | - | COMBINED DRAIN HEADER | 1542874-D1E3-1785 | 12/13 | 11HAJ40BR246 | W181 | SW | F | 2 | 5.54 | AXD-1.2 Rev.1 | W401 | 2026-01-12 |  |  | 108648 | 2026-01-12 | TEE REDUCER | SA-105 | D05198 | ALPL10053 | 2 | CL 3000 | 50 | 5.54 | 1 | PIPE SMLS | SA-106 B | 21109185 | ALPL10000 | 2 | 80 | 50 | 5.54 | 100% | 100% | 0% | 10% | 0% | 0% | 0% | PROPANE | NO
ALP/11/B/H-EP/EI/602 | - | COMBINED DRAIN HEADER | 1542874-D1E3-1785 | 12/13 | 11HAJ40BR246 | W182 | SW | F | 2 | 5.54 | AXD-1.2 Rev.1 | W401 | 2026-01-12 |  |  | 108648 | 2026-01-12 | PIPE SMLS | SA-106 B | 21109185 | ALPL10000 | 2 | 80 | 50 | 5.54 | 6 | CAP | SA-105 | C37023 | ALPL10133 | 2 | CL 3000 | 50 | 5.54 | 100% | 100% | 0% | 10% | 0% | 0% | 0% | PROPANE | NO
ALP/11/B/H-EP/EI/602 | - | COMBINED DRAIN HEADER | 1542874-D1E3-1785 | 13/13 | 11HAD29BR201 | W183 | SW | F | 2 | 3.91 | AXD-1.2 Rev.1 | [6 empty] | PIPE SMLS | SA-106 B | 24101151 | ALPL10004 | 2 | 40 | 50 | 3.91 | 6 | 90D ELBOW | SA-105 | D06735 | ALPL10046 | 2 | CL 3000 | 50 | 3.91 | 100% | 100% | 0% | 10% | 0% | 0% | 0% | PROPANE | NO
ALP/11/B/H-EP/EI/602 | - | COMBINED DRAIN HEADER | 1542874-D1E3-1785 | 13/13 | 11HAD29BR201 | W184 | SW | F | 2 | 3.91 | AXD-1.2 Rev.1 | W401 | 2026-01-09 |  |  | 108648 | 2026-01-09 | 90D ELBOW | SA-105 | D06735 | ALPL10046 | 2 | CL 3000 | 50 | 3.91 | 1 | PIPE SMLS | SA-106 B | 24101151 | ALPL10004 | 2 | 40 | 50 | 3.91 | 100% | 100% | 0% | 10% | 0% | 0% | 0% | PROPANE | NO
ALP/11/B/H-EP/EI/602 | - | COMBINED DRAIN HEADER | 1542874-D1E3-1785 | 13/13 | 11HAD29BR201 | W185 | SW | F | 2 | 3.91 | AXD-1.2 Rev.1 | W401 | 2026-01-10 |  |  | 108648 | 2026-01-10 | PIPE SMLS | SA-106 B | 24101151 | ALPL10004 | 2 | 40 | 50 | 3.91 | 6 | 90D ELBOW | SA-105 | D06735 | ALPL10046 | 2 | CL 3000 | 50 | 3.91 | 100% | 100% | 0% | 10% | 0% | 0% | 0% | PROPANE | NO
ALP/11/B/H-EP/EI/602 | - | COMBINED DRAIN HEADER | 1542874-D1E3-1785 | 13/13 | 11HAD29BR201 | W186 | SW | F | 2 | 3.91 | AXD-1.2 Rev.1 | W401 | 2026-01-10 |  |  | 108648 | 2026-01-10 | 90D ELBOW | SA-105 | D06735 | ALPL10046 | 2 | CL 3000 | 50 | 3.91 | 1 | PIPE SMLS | SA-106 B | 24101151 | ALPL10004 | 2 | 40 | 50 | 3.91 | 100% | 100% | 0% | 10% | 0% | 0% | 0% | PROPANE | NO
ALP/11/B/H-EP/EI/602 | - | COMBINED DRAIN HEADER | 1542874-D1E3-1785 | 13/13 | 11LBA50BR245 | W187 | SW | F | 2 | 5.54 | AXD-1.2 Rev.1 | [6 empty] | PIPE SMLS | SA-106 B | 21109185 | ALPL10000 | 2 | 80 | 50 | 5.54 | 6 | 90D ELBOW | SA-105 | D06735 | ALPL10046 | 2 | CL 3000 | 50 | 5.54 | 100% | 100% | 0% | 10% | 0% | 0% | 0% | PROPANE | NO
ALP/11/B/H-EP/EI/602 | - | COMBINED DRAIN HEADER | 1542874-D1E3-1785 | 13/13 | 11LBA50BR245 | W188 | SW | F | 2 | 5.54 | AXD-1.2 Rev.1 | W401 | 2026-01-10 |  |  | 108648 | 2026-01-10 | 90D ELBOW | SA-105 | D06735 | ALPL10046 | 2 | CL 3000 | 50 | 5.54 | 2 | PIPE SMLS | SA-106 B | 21109185 | ALPL10000 | 2 | 80 | 50 | 5.54 | 100% | 100% | 0% | 10% | 0% | 0% | 0% | PROPANE | NO
ALP/11/B/H-EP/EI/602 | - | COMBINED DRAIN HEADER | 1542874-D1E3-1785 | 13/13 | 11LBA50BR245 | W189 | SW | F | 2 | 5.54 | AXD-1.2 Rev.1 | W401 | 2026-01-10 |  |  | 108648 | 2026-01-10 | PIPE SMLS | SA-106 B | 21109185 | ALPL10000 | 2 | 80 | 50 | 5.54 | 5 | TEE REDUCER | SA-105 | D05198 | ALPL10053 | 2 | CL 3000 | 50 | 5.54 | 100% | 100% | 0% | 10% | 0% | 0% | 0% | PROPANE | NO
ALP/11/B/H-EP/EI/602 | - | COMBINED DRAIN HEADER | 1542874-D1E3-1785 | 13/13 | 11LBA50BR245 | W190 | SW | F | 2 | 5.54 | AXD-1.2 Rev.1 | W401 | 2026-01-10 |  |  | 108648 | 2026-01-10 | TEE REDUCER | SA-105 | D05198 | ALPL10053 | 2 | CL 3000 | 50 | 5.54 | 2 | PIPE SMLS | SA-106 B | 21109185 | ALPL10000 | 2 | 80 | 50 | 5.54 | 100% | 100% | 0% | 10% | 0% | 0% | 0% | PROPANE | NO
ALP/11/B/H-EP/EI/602 | - | COMBINED DRAIN HEADER | 1542874-D1E3-1785 | 13/13 | 11LBA50BR245 | W191 | SW | F | 2 | 5.54 | AXD-1.2 Rev.1 | W401 | 2026-01-10 |  |  | 108648 | 2026-01-10 | PIPE SMLS | SA-106 B | 21109185 | ALPL10000 | 2 | 80 | 50 | 5.54 | 3 | TEE | SA-105 | D05198 | ALPL10134 | 2 | CL 3000 | 50 | 5.54 | 100% | 100% | 0% | 10% | 0% | 0% | 0% | PROPANE | NO
ALP/11/B/H-EP/EI/602 | - | COMBINED DRAIN HEADER | 1542874-D1E3-1785 | 13/13 | 11LBA50BR245 | W192 | SW | F | 2 | 5.54 | AXD-1.2 Rev.1 | W401 | 2026-01-10 |  |  | 108648 | 2026-01-10 | TEE | SA-105 | D05198 | ALPL10134 | 2 | CL 3000 | 50 | 5.54 | 2 | PIPE SMLS | SA-106 B | 21109185 | ALPL10000 | 2 | 80 | 50 | 5.54 | 100% | 100% | 0% | 10% | 0% | 0% | 0% | PROPANE | NO
ALP/11/B/H-EP/EI/602 | - | COMBINED DRAIN HEADER | 1542874-D1E3-1785 | 13/13 | 11LBA50BR245 | W193 | SW | F | 2 | 5.54 | AXD-1.2 Rev.1 | W401 | 2026-01-10 |  |  | 108648 | 2026-01-10 | PIPE SMLS | SA-106 B | 21109185 | ALPL10000 | 2 | 80 | 50 | 5.54 | 4 | TEE REDUCER | SA-105 | D05198 | ALPL10053 | 2 | CL 3000 | 50 | 5.54 | 100% | 100% | 0% | 10% | 0% | 0% | 0% | PROPANE | NO
ALP/11/B/H-EP/EI/602 | - | COMBINED DRAIN HEADER | 1542874-D1E3-1785 | 13/13 | 11LBA50BR245 | W194 | SW | F | 2 | 5.54 | AXD-1.2 Rev.1 | W401 | 2026-01-10 |  |  | 108648 | 2026-01-10 | TEE REDUCER | SA-105 | D05198 | ALPL10053 | 2 | CL 3000 | 50 | 5.54 | 2 | PIPE SMLS | SA-106 B | 21109185 | ALPL10000 | 2 | 80 | 50 | 5.54 | 100% | 100% | 0% | 10% | 0% | 0% | 0% | PROPANE | NO
ALP/11/B/H-EP/EI/602 | - | COMBINED DRAIN HEADER | 1542874-D1E3-1785 | 13/13 | 11LBA50BR245 | W195 | SW | F | 2 | 5.54 | AXD-1.2 Rev.1 | W401 | 2026-01-10 |  |  | 108648 | 2026-01-10 | PIPE SMLS | SA-106 B | 21109185 | ALPL10000 | 2 | 80 | 50 | 5.54 | 5 | TEE REDUCER | SA-105 | D05198 | ALPL10053 | 2 | CL 3000 | 50 | 5.54 | 100% | 100% | 0% | 10% | 0% | 0% | 0% | PROPANE | NO
ALP/11/B/H-EP/EI/602 | - | COMBINED DRAIN HEADER | 1542874-D1E3-1785 | 13/13 | 11LBA50BR245 | W196 | SW | F | 2 | 5.54 | AXD-1.2 Rev.1 | W401 | 2026-01-10 |  |  | 108648 | 2026-01-10 | TEE REDUCER | SA-105 | D05198 | ALPL10053 | 2 | CL 3000 | 50 | 5.54 | 2 | PIPE SMLS | SA-106 B | 21109185 | ALPL10000 | 2 | 80 | 50 | 5.54 | 100% | 100% | 0% | 10% | 0% | 0% | 0% | PROPANE | NO
ALP/11/B/H-EP/EI/602 | - | COMBINED DRAIN HEADER | 1542874-D1E3-1785 | 13/13 | 11LBA50BR245 | W197 | SW | F | 2 | 5.54 | AXD-1.2 Rev.1 | W401 | 2026-01-10 |  |  | 108648 | 2026-01-10 | PIPE SMLS | SA-106 B | 21109185 | ALPL10000 | 2 | 80 | 50 | 5.54 | 7 | CAP | SA-105 | C37023 | ALPL10133 | 2 | CL 3000 | 50 | 5.54 | 100% | 100% | 0% | 10% | 0% | 0% | 0% | PROPANE | NO
ALP/11/B/H-EP/EI/603 | - | COMBINED DRAIN HEADER 1 | 1542874-D1E3-1786 | 1/27 | 11HAD29BR202 | W1 | BW | F | 2 | 5.54 | AXD-1.1 Rev.1 | [6 empty] | REDUCER CONCENTRIC | SA-106 B | 517791 | ALPL10135 | 2 | 40 | 50 | 3.91 | 1 | PIPE SMLS | SA-106 B | 22216250 | ALPL10004 | 2 | 40 | 50 | 3.91 | 100% | 100% | 0% | 10% | 0% | 0% | 0% | PROPANE | NO
ALP/11/B/H-EP/EI/603 | - | COMBINED DRAIN HEADER 1 | 1542874-D1E3-1786 | 1/27 | 11HAD29BR202 | W2 | SW | F | 2 | 3.91 | AXD-1.2 Rev.1 | [6 empty] | PIPE SMLS | SA-106 B | 22216250 | ALPL10004 | 2 | 40 | 50 | 3.91 | 4 | 90D ELBOW | SA-105 | D06735 | ALPL10046 | 2 | CL 3000 | 50 | 3.91 | 100% | 100% | 0% | 10% | 0% | 0% | 0% | PROPANE | NO
ALP/11/B/H-EP/EI/603 | - | COMBINED DRAIN HEADER 1 | 1542874-D1E3-1786 | 1/27 | 11HAD29BR202 | W3 | SW | F | 2 | 3.91 | AXD-1.2 Rev.1 | W401 | 2025-11-12 |  |  | 108648 | 2025-11-12 | 90D ELBOW | SA-105 | D06735 | ALPL10046 | 2 | CL 3000 | 50 | 3.91 | 1 | PIPE SMLS | SA-106 B | 22216250 | ALPL10004 | 2 | 40 | 50 | 3.91 | 100% | 100% | 0% | 10% | 0% | 0% | 0% | PROPANE | NO
ALP/11/B/H-EP/EI/603 | - | COMBINED DRAIN HEADER 1 | 1542874-D1E3-1786 | 1/27 | 11HAD29BR202 | W4 | SW | F | 2 | 3.91 | AXD-1.2 Rev.1 | W401 | 2025-11-15 |  |  | 108648 | 2025-11-15 | PIPE SMLS | SA-106 B | 22216250 | ALPL10004 | 2 | 40 | 50 | 3.91 | 4 | 90D ELBOW | SA-105 | D06735 | ALPL10046 | 2 | CL 3000 | 50 | 3.91 | 100% | 100% | 0% | 10% | 0% | 0% | 0% | PROPANE | NO
ALP/11/B/H-EP/EI/603 | - | COMBINED DRAIN HEADER 1 | 1542874-D1E3-1786 | 1/27 | 11HAD29BR202 | W5 | SW | F | 2 | 3.91 | AXD-1.2 Rev.1 | W401 | 2025-11-18 |  |  | 108648 | 2025-11-18 | 90D ELBOW | SA-105 | D06735 | ALPL10046 | 2 | CL 3000 | 50 | 3.91 | 1 | PIPE SMLS | SA-106 B | 22216250 | ALPL10004 | 2 | 40 | 50 | 3.91 | 100% | 100% | 0% | 10% | 0% | 0% | 0% | PROPANE | NO
ALP/11/B/H-EP/EI/603 | - | COMBINED DRAIN HEADER 1 | 1542874-D1E3-1786 | 1/27 | 11HAD29BR202 | W6 | SW | F | 2 | 3.91 | AXD-1.2 Rev.1 | [6 empty] | PIPE SMLS | SA-106 B | 22216250 | ALPL10004 | 2 | 40 | 50 | 3.91 | 4 | 90D ELBOW | SA-105 | D06735 | ALPL10046 | 2 | CL 3000 | 50 | 3.91 | 100% | 100% | 0% | 10% | 0% | 0% | 0% | PROPANE | NO
ALP/11/B/H-EP/EI/603 | - | COMBINED DRAIN HEADER 1 | 1542874-D1E3-1786 | 1/27 | 11HAD29BR202 | W7 | SW | F | 2 | 3.91 | AXD-1.2 Rev.1 | W268 | 2025-11-13 |  |  | 108648 | 2025-11-13 | 90D ELBOW | SA-105 | D06735 | ALPL10046 | 2 | CL 3000 | 50 | 3.91 | 1 | PIPE SMLS | SA-106 B | 22216250 | ALPL10004 | 2 | 40 | 50 | 3.91 | 100% | 100% | 0% | 10% | 0% | 0% | 0% | PROPANE | NO
ALP/11/B/H-EP/EI/603 | - | COMBINED DRAIN HEADER 1 | 1542874-D1E3-1786 | 1/27 | 11HAD29BR202 | W8 | SW | F | 2 | 3.91 | AXD-1.2 Rev.1 | W268 | 2025-11-13 |  |  | 108648 | 2025-11-13 | PIPE SMLS | SA-106 B | 22216250 | ALPL10004 | 2 | 40 | 50 | 3.91 | 3 | TEE | SA-105 | D05198 | ALPL10134 | 2 | CL 3000 | 50 | 3.91 | 100% | 100% | 0% | 10% | 0% | 0% | 0% | PROPANE | NO
ALP/11/B/H-EP/EI/603 | - | COMBINED DRAIN HEADER 1 | 1542874-D1E3-1786 | 1/27 | 11HAD29BR202 | W9 | SW | F | 2 | 3.91 | AXD-1.2 Rev.1 | W401 | 2025-11-14 |  |  | 108648 | 2025-11-14 | TEE | SA-105 | D05198 | ALPL10134 | 2 | CL 3000 | 50 | 3.91 | 1 | PIPE SMLS | SA-106 B | 22216250 | ALPL10004 | 2 | 40 | 50 | 3.91 | 100% | 100% | 0% | 10% | 0% | 0% | 0% | PROPANE | NO
ALP/11/B/H-EP/EI/603 | - | COMBINED DRAIN HEADER 1 | 1542874-D1E3-1786 | 1/27 | 11HAD29BR202 | W10 | SW | F | 2 | 3.91 | AXD-1.2 Rev.1 | [6 empty] | PIPE SMLS | SA-106 B | 22216250 | ALPL10004 | 2 | 40 | 50 | 3.91 | 4 | 90D ELBOW | SA-105 | D06735 | ALPL10046 | 2 | CL 3000 | 50 | 3.91 | 100% | 100% | 0% | 10% | 0% | 0% | 0% | PROPANE | NO
ALP/11/B/H-EP/EI/603 | - | COMBINED DRAIN HEADER 1 | 1542874-D1E3-1786 | 1/27 | 11HAD29BR202 | W11 | SW | F | 2 | 3.91 | AXD-1.2 Rev.1 | W268 | 2025-11-13 |  |  | 108648 | 2025-11-13 | 90D ELBOW | SA-105 | D06735 | ALPL10046 | 2 | CL 3000 | 50 | 3.91 | 1 | PIPE SMLS | SA-106 B | 22216250 | ALPL10004 | 2 | 40 | 50 | 3.91 | 100% | 100% | 0% | 10% | 0% | 0% | 0% | PROPANE | NO
ALP/11/B/H-EP/EI/603 | - | COMBINED DRAIN HEADER 1 | 1542874-D1E3-1786 | 1/27 | 11HAD29BR202 | W12 | SW | F | 2 | 3.91 | AXD-1.2 Rev.1 | W268 | 2025-11-13 |  |  | 108648 | 2025-11-13 | PIPE SMLS | SA-106 B | 22216250 | ALPL10004 | 2 | 40 | 50 | 3.91 | 4 | 90D ELBOW | SA-105 | D06735 | ALPL10046 | 2 | CL 3000 | 50 | 3.91 | 100% | 100% | 0% | 10% | 0% | 0% | 0% | PROPANE | NO
ALP/11/B/H-EP/EI/603 | - | COMBINED DRAIN HEADER 1 | 1542874-D1E3-1786 | 1/27 | 11HAD29BR202 | W13 | SW | F | 2 | 3.91 | AXD-1.2 Rev.1 | W268 | 2025-11-13 |  |  | 108648 | 2025-11-13 | 90D ELBOW | SA-105 | D06735 | ALPL10046 | 2 | CL 3000 | 50 | 3.91 | 1 | PIPE SMLS | SA-106 B | 22216250 | ALPL10004 | 2 | 40 | 50 | 3.91 | 100% | 100% | 0% | 10% | 0% | 0% | 0% | PROPANE | NO
ALP/11/B/H-EP/EI/603 | - | COMBINED DRAIN HEADER 1 | 1542874-D1E3-1786 | 1/27 | 11HAD29BR202 | W14 | SW | F | 2 | 3.91 | AXD-1.2 Rev.1 | W268 | 2025-11-13 |  |  | 108648 | 2025-11-13 | PIPE SMLS | SA-106 B | 22216250 | ALPL10004 | 2 | 40 | 50 | 3.91 | 4 | 90D ELBOW | SA-105 | D06735 | ALPL10046 | 2 | CL 3000 | 50 | 3.91 | 100% | 100% | 0% | 10% | 0% | 0% | 0% | PROPANE | NO
ALP/11/B/H-EP/EI/603 | - | COMBINED DRAIN HEADER 1 | 1542874-D1E3-1786 | 1/27 | 11HAD29BR202 | W15 | SW | F | 2 | 3.91 | AXD-1.2 Rev.1 | W401 | 2025-11-18 |  |  | 108648 | 2025-11-18 | 90D ELBOW | SA-105 | D06735 | ALPL10046 | 2 | CL 3000 | 50 | 3.91 | 1 | PIPE SMLS | SA-106 B | 22216250 | ALPL10004 | 2 | 40 | 50 | 3.91 | 100% | 100% | 0% | 10% | 0% | 0% | 0% | PROPANE | NO
ALP/11/B/H-EP/EI/603 | - | COMBINED DRAIN HEADER 1 | 1542874-D1E3-1786 | 1/27 | 11HAD29BR202 | W16 | SW | F | 2 | 3.91 | AXD-1.2 Rev.1 | [6 empty] | PIPE SMLS | SA-106 B | 22216250 | ALPL10004 | 2 | 40 | 50 | 3.91 | 5 | COUPLING FULL | SA-105 | C37023 | ALPL10052 | 2 | CL 3000 | 50 | 3.91 | 100% | 100% | 0% | 10% | 0% | 0% | 0% | PROPANE | NO
ALP/11/B/H-EP/EI/603 | - | COMBINED DRAIN HEADER 1 | 1542874-D1E3-1786 | 1/27 | 11HAD29BR202 | W17 | SW | F | 2 | 3.91 | AXD-1.2 Rev.1 | W401 | 2025-11-14 |  |  | 108648 | 2025-11-14 | COUPLING FULL | SA-105 | C37023 | ALPL10052 | 2 | CL 3000 | 50 | 3.91 | 1 | PIPE SMLS | SA-106 B | 22216250 | ALPL10004 | 2 | 40 | 50 | 3.91 | 100% | 100% | 0% | 10% | 0% | 0% | 0% | PROPANE | NO
ALP/11/B/H-EP/EI/603 | - | COMBINED DRAIN HEADER 1 | 1542874-D1E3-1786 | 1/27 | 11HAD29BR202 | W18 | SW | F | 2 | 3.91 | AXD-1.2 Rev.1 | [6 empty] | PIPE SMLS | SA-106 B | 22216250 | ALPL10004 | 2 | 40 | 50 | 3.91 | 5 | COUPLING FULL | SA-105 | C37023 | ALPL10052 | 2 | CL 3000 | 50 | 3.91 | 100% | 100% | 0% | 10% | 0% | 0% | 0% | PROPANE | NO
ALP/11/B/H-EP/EI/603 | - | COMBINED DRAIN HEADER 1 | 1542874-D1E3-1786 | 1/27 | 11HAD29BR202 | W19 | SW | F | 2 | 3.91 | AXD-1.2 Rev.1 | W204 | 2025-11-29 |  |  | 108648 | 2025-11-29 | COUPLING FULL | SA-105 | C37023 | ALPL10052 | 2 | CL 3000 | 50 | 3.91 | 1 | PIPE SMLS | SA-106 B | 22216250 | ALPL10004 | 2 | 40 | 50 | 3.91 | 100% | 100% | 0% | 10% | 0% | 0% | 0% | PROPANE | NO
ALP/11/B/H-EP/EI/603 | - | COMBINED DRAIN HEADER 1 | 1542874-D1E3-1786 | 1/27 | 11HAD29BR202 | W20 | SW | F | 2 | 3.91 | AXD-1.2 Rev.1 | [6 empty] | PIPE SMLS | SA-106 B | 22216250 | ALPL10004 | 2 | 40 | 50 | 3.91 | 5 | COUPLING FULL | SA-105 | C37023 | ALPL10052 | 2 | CL 3000 | 50 | 3.91 | 100% | 100% | 0% | 10% | 0% | 0% | 0% | PROPANE | NO
ALP/11/B/H-EP/EI/603 | - | COMBINED DRAIN HEADER 1 | 1542874-D1E3-1786 | 1/27 | 11HAD29BR202 | W21 | SW | F | 2 | 3.91 | AXD-1.2 Rev.1 | W204 | 2025-11-29 |  |  | 108648 | 2025-11-29 | COUPLING FULL | SA-105 | C37023 | ALPL10052 | 2 | CL 3000 | 50 | 3.91 | 1 | PIPE SMLS | SA-106 B | 22216250 | ALPL10004 | 2 | 40 | 50 | 3.91 | 100% | 100% | 0% | 10% | 0% | 0% | 0% | PROPANE | NO
ALP/11/B/H-EP/EI/603 | - | COMBINED DRAIN HEADER 1 | 1542874-D1E3-1786 | 2/27 | 11HAD29BR202 | W22 | SW | F | 2 | 3.91 | AXD-1.2 Rev.1 | [6 empty] | TEE | SA-105 | D05198 | ALPL10134 | 2 | CL 3000 | 50 | 3.91 | 1 | PIPE SMLS | SA-106 B | 22216250 | ALPL10004 | 2 | 40 | 50 | 3.91 | 100% | 100% | 0% | 10% | 0% | 0% | 0% | PROPANE | NO
ALP/11/B/H-EP/EI/603 | - | COMBINED DRAIN HEADER 1 | 1542874-D1E3-1786 | 2/27 | 11HAD29BR202 | W23 | SW | F | 2 | 3.91 | AXD-1.2 Rev.1 | W401 | 2025-11-18 |  |  | 108648 | 2025-11-18 | PIPE SMLS | SA-106 B | 22216250 | ALPL10004 | 2 | 40 | 50 | 3.91 | 2 | 90D ELBOW | SA-105 | D06735 | ALPL10046 | 2 | CL 3000 | 50 | 3.91 | 100% | 100% | 0% | 10% | 0% | 0% | 0% | PROPANE | NO
ALP/11/B/H-EP/EI/603 | - | COMBINED DRAIN HEADER 1 | 1542874-D1E3-1786 | 2/27 | 11HAD29BR202 | W24 | SW | F | 2 | 3.91 | AXD-1.2 Rev.1 | W401 | 2025-11-15 |  |  | 108648 | 2025-11-15 | 90D ELBOW | SA-105 | D06735 | ALPL10046 | 2 | CL 3000 | 50 | 3.91 | 1 | PIPE SMLS | SA-106 B | 22216250 | ALPL10004 | 2 | 40 | 50 | 3.91 | 100% | 100% | 0% | 10% | 0% | 0% | 0% | PROPANE | NO
ALP/11/B/H-EP/EI/603 | - | COMBINED DRAIN HEADER 1 | 1542874-D1E3-1786 | 2/27 | 11HAD29BR202 | W25 | SW | F | 2 | 3.91 | AXD-1.2 Rev.1 | W401 | 2025-11-15 |  |  | 108648 | 2025-11-15 | PIPE SMLS | SA-106 B | 22216250 | ALPL10004 | 2 | 40 | 50 | 3.91 | 2 | 90D ELBOW | SA-105 | D06735 | ALPL10046 | 2 | CL 3000 | 50 | 3.91 | 100% | 100% | 0% | 10% | 0% | 0% | 0% | PROPANE | NO
ALP/11/B/H-EP/EI/603 | - | COMBINED DRAIN HEADER 1 | 1542874-D1E3-1786 | 2/27 | 11HAD29BR202 | W26 | SW | F | 2 | 3.91 | AXD-1.2 Rev.1 | W401 | 2025-11-15 |  |  | 108648 | 2025-11-15 | 90D ELBOW | SA-105 | D06735 | ALPL10046 | 2 | CL 3000 | 50 | 3.91 | 1 | PIPE SMLS | SA-106 B | 22216250 | ALPL10004 | 2 | 40 | 50 | 3.91 | 100% | 100% | 0% | 10% | 0% | 0% | 0% | PROPANE | NO
ALP/11/B/H-EP/EI/603 | - | COMBINED DRAIN HEADER 1 | 1542874-D1E3-1786 | 2/27 | 11HAD29BR202 | W27 | SW | F | 2 | 3.91 | AXD-1.2 Rev.1 | W401 | 2025-11-15 |  |  | 108648 | 2025-11-15 | PIPE SMLS | SA-106 B | 22216250 | ALPL10004 | 2 | 40 | 50 | 3.91 | 2 | 90D ELBOW | SA-105 | D06735 | ALPL10046 | 2 | CL 3000 | 50 | 3.91 | 100% | 100% | 0% | 10% | 0% | 0% | 0% | PROPANE | NO
ALP/11/B/H-EP/EI/603 | - | COMBINED DRAIN HEADER 1 | 1542874-D1E3-1786 | 2/27 | 11HAD29BR202 | W28 | SW | F | 2 | 3.91 | AXD-1.2 Rev.1 | [6 empty] | 90D ELBOW | SA-105 | D06735 | ALPL10046 | 2 | CL 3000 | 50 | 3.91 | 1 | PIPE SMLS | SA-106 B | 22216250 | ALPL10004 | 2 | 40 | 50 | 3.91 | 100% | 100% | 0% | 10% | 0% | 0% | 0% | PROPANE | NO
ALP/11/B/H-EP/EI/603 | - | COMBINED DRAIN HEADER 1 | 1542874-D1E3-1786 | 2/27 | 11HAD29BR202 | W29 | SW | F | 2 | 3.91 | AXD-1.2 Rev.1 | W401 | 2025-11-15 |  |  | 108648 | 2025-11-15 | PIPE SMLS | SA-106 B | 22216250 | ALPL10004 | 2 | 40 | 50 | 3.91 | 2 | 90D ELBOW | SA-105 | D06735 | ALPL10046 | 2 | CL 3000 | 50 | 3.91 | 100% | 100% | 0% | 10% | 0% | 0% | 0% | PROPANE | NO
ALP/11/B/H-EP/EI/603 | - | COMBINED DRAIN HEADER 1 | 1542874-D1E3-1786 | 2/27 | 11HAD29BR202 | W30 | SW | F | 2 | 3.91 | AXD-1.2 Rev.1 | W401 | 2025-11-18 |  |  | 108648 | 2025-11-18 | 90D ELBOW | SA-105 | D06735 | ALPL10046 | 2 | CL 3000 | 50 | 3.91 | 1 | PIPE SMLS | SA-106 B | 22216250 | ALPL10004 | 2 | 40 | 50 | 3.91 | 100% | 100% | 0% | 10% | 0% | 0% | 0% | PROPANE | NO
ALP/11/B/H-EP/EI/603 | - | COMBINED DRAIN HEADER 1 | 1542874-D1E3-1786 | 2/27 | 11HAD29BR202 | W31 | SW | F | 2 | 3.91 | AXD-1.2 Rev.1 | W401 | 2025-11-15 |  |  | 108648 | 2025-11-15 | PIPE SMLS | SA-106 B | 22216250 | ALPL10004 | 2 | 40 | 50 | 3.91 | 2 | 90D ELBOW | SA-105 | D06735 | ALPL10046 | 2 | CL 3000 | 50 | 3.91 | 100% | 100% | 0% | 10% | 0% | 0% | 0% | PROPANE | NO
ALP/11/B/H-EP/EI/603 | - | COMBINED DRAIN HEADER 1 | 1542874-D1E3-1786 | 2/27 | 11HAD29BR202 | W32 | SW | F | 2 | 3.91 | AXD-1.2 Rev.1 | [6 empty] | 90D ELBOW | SA-105 | D06735 | ALPL10046 | 2 | CL 3000 | 50 | 3.91 | 1 | PIPE SMLS | SA-106 B | 22216250 | ALPL10004 | 2 | 40 | 50 | 3.91 | 100% | 100% | 0% | 10% | 0% | 0% | 0% | PROPANE | NO
ALP/11/B/H-EP/EI/603 | - | COMBINED DRAIN HEADER 1 | 1542874-D1E3-1786 | 2/27 | 11HAD29BR202 | W33 | SW | F | 2 | 3.91 | AXD-1.2 Rev.1 | W401 | 2025-11-15 |  |  | 108648 | 2025-11-15 | PIPE SMLS | SA-106 B | 22216250 | ALPL10004 | 2 | 40 | 50 | 3.91 | 2 | 90D ELBOW | SA-105 | D06735 | ALPL10046 | 2 | CL 3000 | 50 | 3.91 | 100% | 100% | 0% | 10% | 0% | 0% | 0% | PROPANE | NO
ALP/11/B/H-EP/EI/603 | - | COMBINED DRAIN HEADER 1 | 1542874-D1E3-1786 | 2/27 | 11HAD29BR202 | W34 | SW | F | 2 | 3.91 | AXD-1.2 Rev.1 | [6 empty] | 90D ELBOW | SA-105 | D06735 | ALPL10046 | 2 | CL 3000 | 50 | 3.91 | 1 | PIPE SMLS | SA-106 B | 22216250 | ALPL10004 | 2 | 40 | 50 | 3.91 | 100% | 100% | 0% | 10% | 0% | 0% | 0% | PROPANE | NO
ALP/11/B/H-EP/EI/603 | - | COMBINED DRAIN HEADER 1 | 1542874-D1E3-1786 | 2/27 | 11HAD29BR202 | W35 | SW | F | 2 | 3.91 | AXD-1.2 Rev.1 | W401 | 2025-11-14 |  |  | 108648 | 2025-11-14 | PIPE SMLS | SA-106 B | 22216250 | ALPL10004 | 2 | 40 | 50 | 3.91 | 2 | 90D ELBOW | SA-105 | D06735 | ALPL10046 | 2 | CL 3000 | 50 | 3.91 | 100% | 100% | 0% | 10% | 0% | 0% | 0% | PROPANE | NO
ALP/11/B/H-EP/EI/603 | - | COMBINED DRAIN HEADER 1 | 1542874-D1E3-1786 | 2/27 | 11HAD29BR202 | W36 | SW | F | 2 | 3.91 | AXD-1.2 Rev.1 | W401 | 2025-11-14 |  |  | 108648 | 2025-11-14 | 90D ELBOW | SA-105 | D06735 | ALPL10046 | 2 | CL 3000 | 50 | 3.91 | 1 | PIPE SMLS | SA-106 B | 22216250 | ALPL10004 | 2 | 40 | 50 | 3.91 | 100% | 100% | 0% | 10% | 0% | 0% | 0% | PROPANE | NO
ALP/11/B/H-EP/EI/603 | - | COMBINED DRAIN HEADER 1 | 1542874-D1E3-1786 | 3/27 | 11HAD29BR202 | W37 | SW | F | 2 | 3.91 | AXD-1.2 Rev.1 | [6 empty] | PIPE SMLS | SA-106 B | 22216250 | ALPL10004 | 2 | 40 | 50 | 3.91 | 4 | 90D ELBOW | SA-105 | D06735 | ALPL10046 | 2 | CL 3000 | 50 | 3.91 | 100% | 100% | 0% | 10% | 0% | 0% | 0% | PROPANE | NO
ALP/11/B/H-EP/EI/603 | - | COMBINED DRAIN HEADER 1 | 1542874-D1E3-1786 | 3/27 | 11HAD29BR202 | W38 | SW | F | 2 | 3.91 | AXD-1.2 Rev.1 | W401 | 2025-11-15 |  |  | 108648 | 2025-11-15 | 90D ELBOW | SA-105 | D06735 | ALPL10046 | 2 | CL 3000 | 50 | 3.91 | 1 | PIPE SMLS | SA-106 B | 22216250 | ALPL10004 | 2 | 40 | 50 | 3.91 | 100% | 100% | 0% | 10% | 0% | 0% | 0% | PROPANE | NO
ALP/11/B/H-EP/EI/603 | - | COMBINED DRAIN HEADER 1 | 1542874-D1E3-1786 | 3/27 | 11HAD29BR202 | W39 | SW | F | 2 | 3.91 | AXD-1.2 Rev.1 | W401 | 2025-11-15 |  |  | 108648 | 2025-11-15 | PIPE SMLS | SA-106 B | 22216250 | ALPL10004 | 2 | 40 | 50 | 3.91 | 4 | 90D ELBOW | SA-105 | D06735 | ALPL10046 | 2 | CL 3000 | 50 | 3.91 | 100% | 100% | 0% | 10% | 0% | 0% | 0% | PROPANE | NO
ALP/11/B/H-EP/EI/603 | - | COMBINED DRAIN HEADER 1 | 1542874-D1E3-1786 | 3/27 | 11HAD29BR202 | W40 | SW | F | 2 | 3.91 | AXD-1.2 Rev.1 | [6 empty] | 90D ELBOW | SA-105 | D06735 | ALPL10046 | 2 | CL 3000 | 50 | 3.91 | 1 | PIPE SMLS | SA-106 B | 22216250 | ALPL10004 | 2 | 40 | 50 | 3.91 | 100% | 100% | 0% | 10% | 0% | 0% | 0% | PROPANE | NO
ALP/11/B/H-EP/EI/603 | - | COMBINED DRAIN HEADER 1 | 1542874-D1E3-1786 | 3/27 | 11HAD29BR202 | W41 | SW | F | 2 | 3.91 | AXD-1.2 Rev.1 | W401 | 2025-11-15 |  |  | 108648 | 2025-11-15 | PIPE SMLS | SA-106 B | 22216250 | ALPL10004 | 2 | 40 | 50 | 3.91 | 3 | TEE REDUCER | SA-105 | D05198 | ALPL10053 | 2 | CL 3000 | 50 | 3.91 | 100% | 100% | 0% | 10% | 0% | 0% | 0% | PROPANE | NO
ALP/11/B/H-EP/EI/603 | - | COMBINED DRAIN HEADER 1 | 1542874-D1E3-1786 | 3/27 | 11HAD29BR202 | W42 | SW | F | 2 | 3.91 | AXD-1.2 Rev.1 | W401 | 2025-11-15 |  |  | 108648 | 2025-11-15 | TEE REDUCER | SA-105 | D05198 | ALPL10053 | 2 | CL 3000 | 50 | 3.91 | 1 | PIPE SMLS | SA-106 B | 22216250 | ALPL10004 | 2 | 40 | 50 | 3.91 | 100% | 100% | 0% | 10% | 0% | 0% | 0% | PROPANE | NO
ALP/11/B/H-EP/EI/603 | - | COMBINED DRAIN HEADER 1 | 1542874-D1E3-1786 | 3/27 | 11HAD29BR202 | W43 | SW | F | 2 | 3.91 | AXD-1.2 Rev.1 | W213 | 2026-01-17 |  |  |  | 2026-01-17 | PIPE SMLS | SA-106 B | 22216250 | ALPL10004 | 2 | 40 | 50 | 3.91 | 3 | TEE REDUCER | SA-105 | D05198 | ALPL10053 | 2 | CL 3000 | 50 | 3.91 | 100% | 100% | 0% | 10% | 0% | 0% | 0% | PROPANE | NO
ALP/11/B/H-EP/EI/603 | - | COMBINED DRAIN HEADER 1 | 1542874-D1E3-1786 | 3/27 | 11HAD29BR202 | W44 | SW | F | 2 | 3.91 | AXD-1.2 Rev.1 | W401 | 2025-11-15 |  |  | 108648 | 2025-11-15 | TEE REDUCER | SA-105 | D05198 | ALPL10053 | 2 | CL 3000 | 50 | 3.91 | 1 | PIPE SMLS | SA-106 B | 22216250 | ALPL10004 | 2 | 40 | 50 | 3.91 | 100% | 100% | 0% | 10% | 0% | 0% | 0% | PROPANE | NO
ALP/11/B/H-EP/EI/603 | - | COMBINED DRAIN HEADER 1 | 1542874-D1E3-1786 | 3/27 | 11HAD29BR202 | W45 | SW | F | 2 | 3.91 | AXD-1.2 Rev.1 | W401 | 2025-11-15 |  |  | 108648 | 2025-11-15 | TEE REDUCER | SA-105 | D05198 | ALPL10053 | 2 | CL 3000 | 50 | 3.91 | 1 | PIPE SMLS | SA-106 B | 22216250 | ALPL10004 | 2 | 40 | 50 | 3.91 | 100% | 100% | 0% | 10% | 0% | 0% | 0% | PROPANE | NO
ALP/11/B/H-EP/EI/603 | - | COMBINED DRAIN HEADER 1 | 1542874-D1E3-1786 | 3/27 | 11HAD29BR202 | W46 | SW | F | 2 | 3.91 | AXD-1.2 Rev.1 | W401 | 2025-11-18 |  |  | 108648 | 2025-11-18 | PIPE SMLS | SA-106 B | 22216250 | ALPL10004 | 2 | 40 | 50 | 3.91 | 4 | 90D ELBOW | SA-105 | D06735 | ALPL10046 | 2 | CL 3000 | 50 | 3.91 | 100% | 100% | 0% | 10% | 0% | 0% | 0% | PROPANE | NO
ALP/11/B/H-EP/EI/603 | - | COMBINED DRAIN HEADER 1 | 1542874-D1E3-1786 | 3/27 | 11HAD29BR202 | W47 | SW | F | 2 | 3.91 | AXD-1.2 Rev.1 | W401 | 2025-11-15 |  |  | 108648 | 2025-11-15 | 90D ELBOW | SA-105 | D06735 | ALPL10046 | 2 | CL 3000 | 50 | 3.91 | 1 | PIPE SMLS | SA-106 B | 22216250 | ALPL10004 | 2 | 40 | 50 | 3.91 | 100% | 100% | 0% | 10% | 0% | 0% | 0% | PROPANE | NO
ALP/11/B/H-EP/EI/603 | - | COMBINED DRAIN HEADER 1 | 1542874-D1E3-1786 | 4/27 | 11HAD29BR202 | W48 | SW | F | 2 | 3.91 | AXD-1.2 Rev.1 | W213 | 2026-01-17 |  |  |  | 2026-01-17 | PIPE SMLS | SA-106 B | 22216250 | ALPL10004 | 2 | 40 | 50 | 3.91 | 3 | 90D ELBOW | SA-105 | D06735 | ALPL10046 | 2 | CL 3000 | 50 | 3.91 | 100% | 100% | 0% | 10% | 0% | 0% | 0% | PROPANE | NO
ALP/11/B/H-EP/EI/603 | - | COMBINED DRAIN HEADER 1 | 1542874-D1E3-1786 | 4/27 | 11HAD29BR202 | W49 | SW | F | 2 | 3.91 | AXD-1.2 Rev.1 | W401 | 2025-11-18 |  |  | 108648 | 2025-11-18 | 90D ELBOW | SA-105 | D06735 | ALPL10046 | 2 | CL 3000 | 50 | 3.91 | 1 | PIPE SMLS | SA-106 B | 22216250 | ALPL10004 | 2 | 40 | 50 | 3.91 | 100% | 100% | 0% | 10% | 0% | 0% | 0% | PROPANE | NO
ALP/11/B/H-EP/EI/603 | - | COMBINED DRAIN HEADER 1 | 1542874-D1E3-1786 | 4/27 | 11HAD29BR202 | W50 | SW | F | 2 | 3.91 | AXD-1.2 Rev.1 | W401 | 2025-11-18 |  |  | 108648 | 2025-11-18 | PIPE SMLS | SA-106 B | 22216250 | ALPL10004 | 2 | 40 | 50 | 3.91 | 3 | 90D ELBOW | SA-105 | D06735 | ALPL10046 | 2 | CL 3000 | 50 | 3.91 | 100% | 100% | 0% | 10% | 0% | 0% | 0% | PROPANE | NO
ALP/11/B/H-EP/EI/603 | - | COMBINED DRAIN HEADER 1 | 1542874-D1E3-1786 | 4/27 | 11HAD29BR202 | W51 | SW | F | 2 | 3.91 | AXD-1.2 Rev.1 | W401 | 2025-11-18 |  |  | 108648 | 2025-11-18 | 90D ELBOW | SA-105 | D06735 | ALPL10046 | 2 | CL 3000 | 50 | 3.91 | 1 | PIPE SMLS | SA-106 B | 22216250 | ALPL10004 | 2 | 40 | 50 | 3.91 | 100% | 100% | 0% | 10% | 0% | 0% | 0% | PROPANE | NO
ALP/11/B/H-EP/EI/603 | - | COMBINED DRAIN HEADER 1 | 1542874-D1E3-1786 | 4/27 | 11HAD29BR202 | W52 | SW | F | 2 | 3.91 | AXD-1.2 Rev.1 | W401 | 2025-11-18 |  |  | 108648 | 2025-11-18 | PIPE SMLS | SA-106 B | 22216250 | ALPL10004 | 2 | 40 | 50 | 3.91 | 2 | TEE REDUCER | SA-105 | D05198 | ALPL10053 | 2 | CL 3000 | 50 | 3.91 | 100% | 100% | 0% | 10% | 0% | 0% | 0% | PROPANE | NO
ALP/11/B/H-EP/EI/603 | - | COMBINED DRAIN HEADER 1 | 1542874-D1E3-1786 | 4/27 | 11HAD29BR202 | W53 | SW | F | 2 | 3.91 | AXD-1.2 Rev.1 | W401 | 2025-11-18 |  |  | 108648 | 2025-11-18 | TEE REDUCER | SA-105 | D05198 | ALPL10053 | 2 | CL 3000 | 50 | 3.91 | 1 | PIPE SMLS | SA-106 B | 22216250 | ALPL10004 | 2 | 40 | 50 | 3.91 | 100% | 100% | 0% | 10% | 0% | 0% | 0% | PROPANE | NO
ALP/11/B/H-EP/EI/603 | - | COMBINED DRAIN HEADER 1 | 1542874-D1E3-1786 | 4/27 | 11HAD29BR202 | W54 | SW | F | 2 | 3.91 | AXD-1.2 Rev.1 | W401 | 2025-11-18 |  |  | 108648 | 2025-11-18 | PIPE SMLS | SA-106 B | 22216250 | ALPL10004 | 2 | 40 | 50 | 3.91 | 3 | 90D ELBOW | SA-105 | D06735 | ALPL10046 | 2 | CL 3000 | 50 | 3.91 | 100% | 100% | 0% | 10% | 0% | 0% | 0% | PROPANE | NO
ALP/11/B/H-EP/EI/603 | - | COMBINED DRAIN HEADER 1 | 1542874-D1E3-1786 | 4/27 | 11HAD29BR202 | W55 | SW | F | 2 | 3.91 | AXD-1.2 Rev.1 | W401 | 2025-11-14 |  |  | 108648 | 2025-11-14 | 90D ELBOW | SA-105 | D06735 | ALPL10046 | 2 | CL 3000 | 50 | 3.91 | 1 | PIPE SMLS | SA-106 B | 22216250 | ALPL10004 | 2 | 40 | 50 | 3.91 | 100% | 100% | 0% | 10% | 0% | 0% | 0% | PROPANE | NO
ALP/11/B/H-EP/EI/603 | - | COMBINED DRAIN HEADER 1 | 1542874-D1E3-1786 | 5/27 | 11HAD29BR202 | W56 | SW | F | 2 | 3.91 | AXD-1.2 Rev.1 | [6 empty] | PIPE SMLS | SA-106 B | 22216250 | ALPL10004 | 2 | 40 | 50 | 3.91 | 3 | 90D ELBOW | SA-105 | D06735 | ALPL10046 | 2 | CL 3000 | 50 | 3.91 | 100% | 100% | 0% | 10% | 0% | 0% | 0% | PROPANE | NO
ALP/11/B/H-EP/EI/603 | - | COMBINED DRAIN HEADER 1 | 1542874-D1E3-1786 | 5/27 | 11HAD29BR202 | W57 | SW | F | 2 | 3.91 | AXD-1.2 Rev.1 | W421 | 2025-11-19 |  |  | 108648 | 2025-11-19 | 90D ELBOW | SA-105 | D06735 | ALPL10046 | 2 | CL 3000 | 50 | 3.91 | 1 | PIPE SMLS | SA-106 B | 22216250 | ALPL10004 | 2 | 40 | 50 | 3.91 | 100% | 100% | 0% | 10% | 0% | 0% | 0% | PROPANE | NO
ALP/11/B/H-EP/EI/603 | - | COMBINED DRAIN HEADER 1 | 1542874-D1E3-1786 | 5/27 | 11HAD29BR202 | W58 | SW | F | 2 | 3.91 | AXD-1.2 Rev.1 | [6 empty] | PIPE SMLS | SA-106 B | 22216250 | ALPL10004 | 2 | 40 | 50 | 3.91 | 3 | 90D ELBOW | SA-105 | D06735 | ALPL10046 | 2 | CL 3000 | 50 | 3.91 | 100% | 100% | 0% | 10% | 0% | 0% | 0% | PROPANE | NO
ALP/11/B/H-EP/EI/603 | - | COMBINED DRAIN HEADER 1 | 1542874-D1E3-1786 | 5/27 | 11HAD29BR202 | W59 | SW | F | 2 | 3.91 | AXD-1.2 Rev.1 | W401 | 2025-11-18 |  |  | 108648 | 2025-11-18 | 90D ELBOW | SA-105 | D06735 | ALPL10046 | 2 | CL 3000 | 50 | 3.91 | 1 | PIPE SMLS | SA-106 B | 22216250 | ALPL10004 | 2 | 40 | 50 | 3.91 | 100% | 100% | 0% | 10% | 0% | 0% | 0% | PROPANE | NO
ALP/11/B/H-EP/EI/603 | - | COMBINED DRAIN HEADER 1 | 1542874-D1E3-1786 | 5/27 | 11HAD29BR202 | W60 | SW | F | 2 | 3.91 | AXD-1.2 Rev.1 | W401 | 2025-11-18 |  |  | 108648 | 2025-11-18 | PIPE SMLS | SA-106 B | 22216250 | ALPL10004 | 2 | 40 | 50 | 3.91 | 3 | 90D ELBOW | SA-105 | D06735 | ALPL10046 | 2 | CL 3000 | 50 | 3.91 | 100% | 100% | 0% | 10% | 0% | 0% | 0% | PROPANE | NO
ALP/11/B/H-EP/EI/603 | - | COMBINED DRAIN HEADER 1 | 1542874-D1E3-1786 | 5/27 | 11HAD29BR202 | W61 | SW | F | 2 | 3.91 | AXD-1.2 Rev.1 | W401 | 2025-11-18 |  |  | 108648 | 2025-11-18 | 90D ELBOW | SA-105 | D06735 | ALPL10046 | 2 | CL 3000 | 50 | 3.91 | 1 | PIPE SMLS | SA-106 B | 22216250 | ALPL10004 | 2 | 40 | 50 | 3.91 | 100% | 100% | 0% | 10% | 0% | 0% | 0% | PROPANE | NO
ALP/11/B/H-EP/EI/603 | - | COMBINED DRAIN HEADER 1 | 1542874-D1E3-1786 | 5/27 | 11HAD29BR202 | W62 | BW | F | 2 | 3.91 | AXD-1.1 Rev.1 | W421 | 2025-11-19 |  |  | 108648 | 2025-11-19 | PIPE SMLS | SA-106 B | 22216250 | ALPL10004 | 2 | 40 | 50 | 3.91 | 2 | REDUCER CONCENTRIC | SA-234 WPB |  |  | 2 | 40 | 50 | 3.91 | 100% | 100% | 0% | 10% | 0% | 0% | 0% | PROPANE | NO
ALP/11/B/H-EP/EI/603 | - | COMBINED DRAIN HEADER 1 | 1542874-D1E3-1786 | 6/27 | 11HAD29BR202 | W63 | SW | F | 2 | 3.91 | AXD-1.2 Rev.1 | [6 empty] | PIPE SMLS | SA-106 B | 22216250 | ALPL10004 | 2 | 40 | 50 | 3.91 | 2 | TEE | SA-105 | D05198 | ALPL10134 | 2 | CL 3000 | 50 | 3.91 | 100% | 100% | 0% | 10% | 0% | 0% | 0% | PROPANE | NO
ALP/11/B/H-EP/EI/603 | - | COMBINED DRAIN HEADER 1 | 1542874-D1E3-1786 | 6/27 | 11HAD29BR202 | W64 | SW | F | 2 | 3.91 | AXD-1.2 Rev.1 | W401 | 2025-11-20 |  |  | 108648 | 2025-11-20 | TEE | SA-105 | D05198 | ALPL10134 | 2 | CL 3000 | 50 | 3.91 | 1 | PIPE SMLS | SA-106 B | 22216250 | ALPL10004 | 2 | 40 | 50 | 3.91 | 100% | 100% | 0% | 10% | 0% | 0% | 0% | PROPANE | NO
ALP/11/B/H-EP/EI/603 | - | COMBINED DRAIN HEADER 1 | 1542874-D1E3-1786 | 6/27 | 11HAD29BR202 | W65 | SW | F | 2 | 3.91 | AXD-1.2 Rev.1 | W401 | 2025-11-20 |  |  | 108648 | 2025-11-20 | PIPE SMLS | SA-106 B | 22216250 | ALPL10004 | 2 | 40 | 50 | 3.91 | 3 | 90D ELBOW | SA-105 | D06735 | ALPL10046 | 2 | CL 3000 | 50 | 3.91 | 100% | 100% | 0% | 10% | 0% | 0% | 0% | PROPANE | NO
ALP/11/B/H-EP/EI/603 | - | COMBINED DRAIN HEADER 1 | 1542874-D1E3-1786 | 6/27 | 11HAD29BR202 | W66 | SW | F | 2 | 3.91 | AXD-1.2 Rev.1 | W401 | 2025-11-20 |  |  | 108648 | 2025-11-20 | 90D ELBOW | SA-105 | D06735 | ALPL10046 | 2 | CL 3000 | 50 | 3.91 | 1 | PIPE SMLS | SA-106 B | 22216250 | ALPL10004 | 2 | 40 | 50 | 3.91 | 100% | 100% | 0% | 10% | 0% | 0% | 0% | PROPANE | NO
ALP/11/B/H-EP/EI/603 | - | COMBINED DRAIN HEADER 1 | 1542874-D1E3-1786 | 6/27 | 11HAD29BR202 | W67 | SW | F | 2 | 3.91 | AXD-1.2 Rev.1 | W401 | 2025-11-20 |  |  | 108648 | 2025-11-20 | TEE | SA-105 | D05198 | ALPL10134 | 2 | CL 3000 | 50 | 3.91 | 1 | PIPE SMLS | SA-106 B | 22216250 | ALPL10004 | 2 | 40 | 50 | 3.91 | 100% | 100% | 0% | 10% | 0% | 0% | 0% | PROPANE | NO
ALP/11/B/H-EP/EI/603 | - | COMBINED DRAIN HEADER 1 | 1542874-D1E3-1786 | 7/27 | 11HAD29BR202 | W68 | SW | F | 2 | 3.91 | AXD-1.2 Rev.1 | [6 empty] | PIPE SMLS | SA-106 B | 22216250 | ALPL10004 | 2 | 40 | 50 | 3.91 | 4 | 90D ELBOW | SA-105 | D06735 | ALPL10046 | 2 | CL 3000 | 50 | 3.91 | 100% | 100% | 0% | 10% | 0% | 0% | 0% | PROPANE | NO
ALP/11/B/H-EP/EI/603 | - | COMBINED DRAIN HEADER 1 | 1542874-D1E3-1786 | 7/27 | 11HAD29BR202 | W69 | SW | F | 2 | 3.91 | AXD-1.2 Rev.1 | W401 | 2025-11-20 |  |  | 108648 | 2025-11-20 | 90D ELBOW | SA-105 | D06735 | ALPL10046 | 2 | CL 3000 | 50 | 3.91 | 1 | PIPE SMLS | SA-106 B | 22216250 | ALPL10004 | 2 | 40 | 50 | 3.91 | 100% | 100% | 0% | 10% | 0% | 0% | 0% | PROPANE | NO
ALP/11/B/H-EP/EI/603 | - | COMBINED DRAIN HEADER 1 | 1542874-D1E3-1786 | 7/27 | 11HAD29BR202 | W70 | SW | F | 2 | 3.91 | AXD-1.2 Rev.1 | W401 | 2025-11-20 |  |  | 108648 | 2025-11-20 | PIPE SMLS | SA-106 B | 22216250 | ALPL10004 | 2 | 40 | 50 | 3.91 | 4 | 90D ELBOW | SA-105 | D06735 | ALPL10046 | 2 | CL 3000 | 50 | 3.91 | 100% | 100% | 0% | 10% | 0% | 0% | 0% | PROPANE | NO
ALP/11/B/H-EP/EI/603 | - | COMBINED DRAIN HEADER 1 | 1542874-D1E3-1786 | 7/27 | 11HAD29BR202 | W71 | SW | F | 2 | 3.91 | AXD-1.2 Rev.1 | W401 | 2025-11-20 |  |  | 108648 | 2025-11-20 | 90D ELBOW | SA-105 | D06735 | ALPL10046 | 2 | CL 3000 | 50 | 3.91 | 1 | PIPE SMLS | SA-106 B | 22216250 | ALPL10004 | 2 | 40 | 50 | 3.91 | 100% | 100% | 0% | 10% | 0% | 0% | 0% | PROPANE | NO
ALP/11/B/H-EP/EI/603 | - | COMBINED DRAIN HEADER 1 | 1542874-D1E3-1786 | 7/27 | 11HAD29BR202 | W72 | SW | F | 2 | 3.91 | AXD-1.2 Rev.1 | W401 | 2025-11-20 |  |  | 108648 | 2025-11-20 | PIPE SMLS | SA-106 B | 22216250 | ALPL10004 | 2 | 40 | 50 | 3.91 | 4 | 90D ELBOW | SA-105 | D06735 | ALPL10046 | 2 | CL 3000 | 50 | 3.91 | 100% | 100% | 0% | 10% | 0% | 0% | 0% | PROPANE | NO
ALP/11/B/H-EP/EI/603 | - | COMBINED DRAIN HEADER 1 | 1542874-D1E3-1786 | 7/27 | 11HAD29BR202 | W73 | SW | F | 2 | 3.91 | AXD-1.2 Rev.1 | [6 empty] | 90D ELBOW | SA-105 | D06735 | ALPL10046 | 2 | CL 3000 | 50 | 3.91 | 1 | PIPE SMLS | SA-106 B | 22216250 | ALPL10004 | 2 | 40 | 50 | 3.91 | 100% | 100% | 0% | 10% | 0% | 0% | 0% | PROPANE | NO
ALP/11/B/H-EP/EI/603 | - | COMBINED DRAIN HEADER 1 | 1542874-D1E3-1786 | 7/27 | 11HAD29BR202 | W74 | SW | F | 2 | 3.91 | AXD-1.2 Rev.1 | W401 | 2025-11-20 |  |  | 108648 | 2025-11-20 | PIPE SMLS | SA-106 B | 22216250 | ALPL10004 | 2 | 40 | 50 | 3.91 | 4 | 90D ELBOW | SA-105 | D06735 | ALPL10046 | 2 | CL 3000 | 50 | 3.91 | 100% | 100% | 0% | 10% | 0% | 0% | 0% | PROPANE | NO
ALP/11/B/H-EP/EI/603 | - | COMBINED DRAIN HEADER 1 | 1542874-D1E3-1786 | 7/27 | 11HAD29BR202 | W75 | SW | F | 2 | 3.91 | AXD-1.2 Rev.1 | [6 empty] | 90D ELBOW | SA-105 | D06735 | ALPL10046 | 2 | CL 3000 | 50 | 3.91 | 1 | PIPE SMLS | SA-106 B | 22216250 | ALPL10004 | 2 | 40 | 50 | 3.91 | 100% | 100% | 0% | 10% | 0% | 0% | 0% | PROPANE | NO
ALP/11/B/H-EP/EI/603 | - | COMBINED DRAIN HEADER 1 | 1542874-D1E3-1786 | 7/27 | 11HAD29BR202 | W76 | SW | F | 2 | 3.91 | AXD-1.2 Rev.1 | W421 | 2025-11-19 |  |  | 108648 | 2025-11-19 | PIPE SMLS | SA-106 B | 22216250 | ALPL10004 | 2 | 40 | 50 | 3.91 | 3 | TEE | SA-105 | D05198 | ALPL10134 | 2 | CL 3000 | 50 | 3.91 | 100% | 100% | 0% | 10% | 0% | 0% | 0% | PROPANE | NO
ALP/11/B/H-EP/EI/603 | - | COMBINED DRAIN HEADER 1 | 1542874-D1E3-1786 | 7/27 | 11HAD29BR202 | W77 | SW | F | 2 | 3.91 | AXD-1.2 Rev.1 | W401 | 2025-11-20 |  |  | 108648 | 2025-11-20 | TEE | SA-105 | D05198 | ALPL10134 | 2 | CL 3000 | 50 | 3.91 | 1 | PIPE SMLS | SA-106 B | 22216250 | ALPL10004 | 2 | 40 | 50 | 3.91 | 100% | 100% | 0% | 10% | 0% | 0% | 0% | PROPANE | NO
ALP/11/B/H-EP/EI/603 | - | COMBINED DRAIN HEADER 1 | 1542874-D1E3-1786 | 7/27 | 11HAD29BR202 | W78 | SW | F | 2 | 3.91 | AXD-1.2 Rev.1 | W421 | 2025-11-19 |  |  | 108648 | 2025-11-19 | PIPE SMLS | SA-106 B | 22216250 | ALPL10004 | 2 | 40 | 50 | 3.91 | 4 | 90D ELBOW | SA-105 | D06735 | ALPL10046 | 2 | CL 3000 | 50 | 3.91 | 100% | 100% | 0% | 10% | 0% | 0% | 0% | PROPANE | NO
ALP/11/B/H-EP/EI/603 | - | COMBINED DRAIN HEADER 1 | 1542874-D1E3-1786 | 7/27 | 11HAD29BR202 | W79 | SW | F | 2 | 3.91 | AXD-1.2 Rev.1 | W401 | 2025-11-20 |  |  | 108648 | 2025-11-20 | 90D ELBOW | SA-105 | D06735 | ALPL10046 | 2 | CL 3000 | 50 | 3.91 | 1 | PIPE SMLS | SA-106 B | 22216250 | ALPL10004 | 2 | 40 | 50 | 3.91 | 100% | 100% | 0% | 10% | 0% | 0% | 0% | PROPANE | NO
ALP/11/B/H-EP/EI/603 | - | COMBINED DRAIN HEADER 1 | 1542874-D1E3-1786 | 7/27 | 11HAD29BR202 | W80 | SW | F | 2 | 3.91 | AXD-1.2 Rev.1 | W421 | 2025-11-19 |  |  | 108648 | 2025-11-19 | PIPE SMLS | SA-106 B | 22216250 | ALPL10004 | 2 | 40 | 50 | 3.91 | 4 | 90D ELBOW | SA-105 | D06735 | ALPL10046 | 2 | CL 3000 | 50 | 3.91 | 100% | 100% | 0% | 10% | 0% | 0% | 0% | PROPANE | NO
ALP/11/B/H-EP/EI/603 | - | COMBINED DRAIN HEADER 1 | 1542874-D1E3-1786 | 7/27 | 11HAD29BR202 | W81 | SW | F | 2 | 3.91 | AXD-1.2 Rev.1 | W401 | 2025-11-20 |  |  | 108648 | 2025-11-20 | 90D ELBOW | SA-105 | D06735 | ALPL10046 | 2 | CL 3000 | 50 | 3.91 | 1 | PIPE SMLS | SA-106 B | 22216250 | ALPL10004 | 2 | 40 | 50 | 3.91 | 100% | 100% | 0% | 10% | 0% | 0% | 0% | PROPANE | NO
ALP/11/B/H-EP/EI/603 | - | COMBINED DRAIN HEADER 1 | 1542874-D1E3-1786 | 7/27 | 11HAD29BR202 | W82 | BW | F | 2 | 3.91 | AXD-1.1 Rev.1 | W421 | 2025-11-19 |  |  | 108648 | 2025-11-19 | PIPE SMLS | SA-106 B | 22216250 | ALPL10004 | 2 | 40 | 50 | 3.91 | 2 | REDUCER CONCENTRIC | SA-234 WPB |  |  | 2 | 40 | 50 | 3.91 | 100% | 100% | 0% | 10% | 0% | 0% | 0% | PROPANE | NO
ALP/11/B/H-EP/EI/603 | - | COMBINED DRAIN HEADER 1 | 1542874-D1E3-1786 | 7/27 | 11HAD29BR202 | W83 | SW | F | 2 | 3.91 | AXD-1.2 Rev.1 | W421 | 2025-11-19 |  |  | 108648 | 2025-11-19 | TEE | SA-105 | D05198 | ALPL10134 | 2 | CL 3000 | 50 | 3.91 | 1 | PIPE SMLS | SA-106 B | 22216250 | ALPL10004 | 2 | 40 | 50 | 3.91 | 100% | 100% | 0% | 10% | 0% | 0% | 0% | PROPANE | NO
ALP/11/B/H-EP/EI/603 | - | COMBINED DRAIN HEADER 1 | 1542874-D1E3-1786 | 8/27 | 11HAD29BR202 | W84 | SW | F | 2 | 3.91 | AXD-1.2 Rev.1 | [6 empty] | PIPE SMLS | SA-106 B | 22216250 | ALPL10004 | 2 | 40 | 50 | 3.91 | 4 | 90D ELBOW | SA-105 | D06735 | ALPL10046 | 2 | CL 3000 | 50 | 3.91 | 100% | 100% | 0% | 10% | 0% | 0% | 0% | PROPANE | NO
ALP/11/B/H-EP/EI/603 | - | COMBINED DRAIN HEADER 1 | 1542874-D1E3-1786 | 8/27 | 11HAD29BR202 | W85 | SW | F | 2 | 3.91 | AXD-1.2 Rev.1 | W204 | 2025-11-29 |  |  | 108648 | 2025-11-29 | 90D ELBOW | SA-105 | D06735 | ALPL10046 | 2 | CL 3000 | 50 | 3.91 | 1 | PIPE SMLS | SA-106 B | 22216250 | ALPL10004 | 2 | 40 | 50 | 3.91 | 100% | 100% | 0% | 10% | 0% | 0% | 0% | PROPANE | NO
ALP/11/B/H-EP/EI/603 | - | COMBINED DRAIN HEADER 1 | 1542874-D1E3-1786 | 8/27 | 11HAD29BR202 | W86 | SW | F | 2 | 3.91 | AXD-1.2 Rev.1 | W204 | 2025-11-29 |  |  | 108648 | 2025-11-29 | PIPE SMLS | SA-106 B | 22216250 | ALPL10004 | 2 | 40 | 50 | 3.91 | 4 | 90D ELBOW | SA-105 | D06735 | ALPL10046 | 2 | CL 3000 | 50 | 3.91 | 100% | 100% | 0% | 10% | 0% | 0% | 0% | PROPANE | NO
ALP/11/B/H-EP/EI/603 | - | COMBINED DRAIN HEADER 1 | 1542874-D1E3-1786 | 8/27 | 11HAD29BR202 | W87 | SW | F | 2 | 3.91 | AXD-1.2 Rev.1 | [6 empty] | 90D ELBOW | SA-105 | D06735 | ALPL10046 | 2 | CL 3000 | 50 | 3.91 | 1 | PIPE SMLS | SA-106 B | 22216250 | ALPL10004 | 2 | 40 | 50 | 3.91 | 100% | 100% | 0% | 10% | 0% | 0% | 0% | PROPANE | NO
ALP/11/B/H-EP/EI/603 | - | COMBINED DRAIN HEADER 1 | 1542874-D1E3-1786 | 8/27 | 11HAD29BR202 | W88 | SW | F | 2 | 3.91 | AXD-1.2 Rev.1 | W401 | 2025-11-20 |  |  | 108648 | 2025-11-20 | PIPE SMLS | SA-106 B | 22216250 | ALPL10004 | 2 | 40 | 50 | 3.91 | 4 | 90D ELBOW | SA-105 | D06735 | ALPL10046 | 2 | CL 3000 | 50 | 3.91 | 100% | 100% | 0% | 10% | 0% | 0% | 0% | PROPANE | NO
ALP/11/B/H-EP/EI/603 | - | COMBINED DRAIN HEADER 1 | 1542874-D1E3-1786 | 8/27 | 11HAD29BR202 | W89 | SW | F | 2 | 3.91 | AXD-1.2 Rev.1 | W204 | 2025-11-29 |  |  | 108648 | 2025-11-29 | 90D ELBOW | SA-105 | D06735 | ALPL10046 | 2 | CL 3000 | 50 | 3.91 | 1 | PIPE SMLS | SA-106 B | 22216250 | ALPL10004 | 2 | 40 | 50 | 3.91 | 100% | 100% | 0% | 10% | 0% | 0% | 0% | PROPANE | NO
ALP/11/B/H-EP/EI/603 | - | COMBINED DRAIN HEADER 1 | 1542874-D1E3-1786 | 8/27 | 11HAD29BR202 | W90 | SW | F | 2 | 3.91 | AXD-1.2 Rev.1 | W401 | 2025-11-20 |  |  | 108648 | 2025-11-20 | PIPE SMLS | SA-106 B | 22216250 | ALPL10004 | 2 | 40 | 50 | 3.91 | 3 | TEE | SA-105 | D05198 | ALPL10134 | 2 | CL 3000 | 50 | 3.91 | 100% | 100% | 0% | 10% | 0% | 0% | 0% | PROPANE | NO
ALP/11/B/H-EP/EI/603 | - | COMBINED DRAIN HEADER 1 | 1542874-D1E3-1786 | 8/27 | 11HAD29BR202 | W91 | SW | F | 2 | 3.91 | AXD-1.2 Rev.1 | W401 | 2025-11-20 |  |  | 108648 | 2025-11-20 | TEE | SA-105 | D05198 | ALPL10134 | 2 | CL 3000 | 50 | 3.91 | 1 | PIPE SMLS | SA-106 B | 22216250 | ALPL10004 | 2 | 40 | 50 | 3.91 | 100% | 100% | 0% | 10% | 0% | 0% | 0% | PROPANE | NO
ALP/11/B/H-EP/EI/603 | - | COMBINED DRAIN HEADER 1 | 1542874-D1E3-1786 | 8/27 | 11HAD29BR202 | W92 | SW | F | 2 | 3.91 | AXD-1.2 Rev.1 | W204 | 2025-11-29 |  |  | 108648 | 2025-11-29 | PIPE SMLS | SA-106 B | 22216250 | ALPL10004 | 2 | 40 | 50 | 3.91 | 4 | 90D ELBOW | SA-105 | D06735 | ALPL10046 | 2 | CL 3000 | 50 | 3.91 | 100% | 100% | 0% | 10% | 0% | 0% | 0% | PROPANE | NO
ALP/11/B/H-EP/EI/603 | - | COMBINED DRAIN HEADER 1 | 1542874-D1E3-1786 | 8/27 | 11HAD29BR202 | W93 | SW | F | 2 | 3.91 | AXD-1.2 Rev.1 | W204 | 2025-11-29 |  |  | 108648 | 2025-11-29 | 90D ELBOW | SA-105 | D06735 | ALPL10046 | 2 | CL 3000 | 50 | 3.91 | 1 | PIPE SMLS | SA-106 B | 22216250 | ALPL10004 | 2 | 40 | 50 | 3.91 | 100% | 100% | 0% | 10% | 0% | 0% | 0% | PROPANE | NO
ALP/11/B/H-EP/EI/603 | - | COMBINED DRAIN HEADER 1 | 1542874-D1E3-1786 | 8/27 | 11HAD29BR202 | W94 | BW | F | 2 | 3.91 | AXD-1.1 Rev.1 | W204 | 2025-11-29 |  |  | 108648 | 2025-11-29 | PIPE SMLS | SA-106 B | 22216250 | ALPL10004 | 2 | 40 | 50 | 3.91 | 2 | REDUCER CONCENTRIC | SA-234 WPB |  |  | 2 | 40 | 50 | 3.91 | 100% | 100% | 0% | 10% | 0% | 0% | 0% | PROPANE | NO
ALP/11/B/H-EP/EI/603 | - | COMBINED DRAIN HEADER 1 | 1542874-D1E3-1786 | 9/27 | 11HAD29BR202 | W95 | SW | F | 2 | 3.91 | AXD-1.2 Rev.1 | [6 empty] | TEE | SA-105 | D05198 | ALPL10134 | 2 | CL 3000 | 50 | 3.91 | 1 | PIPE SMLS | SA-106 B | 22216250 | ALPL10004 | 2 | 40 | 50 | 3.91 | 100% | 100% | 0% | 10% | 0% | 0% | 0% | PROPANE | NO
ALP/11/B/H-EP/EI/603 | - | COMBINED DRAIN HEADER 1 | 1542874-D1E3-1786 | 9/27 | 11HAD29BR202 | W96 | SW | F | 2 | 3.91 | AXD-1.2 Rev.1 | W204 | 2025-11-29 |  |  | 108648 | 2025-11-29 | PIPE SMLS | SA-106 B | 22216250 | ALPL10004 | 2 | 40 | 50 | 3.91 | 3 | TEE | SA-105 | D05198 | ALPL10134 | 2 | CL 3000 | 50 | 3.91 | 100% | 100% | 0% | 10% | 0% | 0% | 0% | PROPANE | NO
ALP/11/B/H-EP/EI/603 | - | COMBINED DRAIN HEADER 1 | 1542874-D1E3-1786 | 9/27 | 11HAD29BR202 | W97 | SW | F | 2 | 3.91 | AXD-1.2 Rev.1 | W204 | 2025-11-29 |  |  | 108648 | 2025-11-29 | TEE | SA-105 | D05198 | ALPL10134 | 2 | CL 3000 | 50 | 3.91 | 1 | PIPE SMLS | SA-106 B | 22216250 | ALPL10004 | 2 | 40 | 50 | 3.91 | 100% | 100% | 0% | 10% | 0% | 0% | 0% | PROPANE | NO
ALP/11/B/H-EP/EI/603 | - | COMBINED DRAIN HEADER 1 | 1542874-D1E3-1786 | 9/27 | 11HAD29BR202 | W98 | BW | F | 2 | 3.91 | AXD-1.1 Rev.1 | W204 | 2025-11-29 |  |  | 108648 | 2025-11-29 | PIPE SMLS | SA-106 B | 22216250 | ALPL10004 | 2 | 40 | 50 | 3.91 | 2 | REDUCER CONCENTRIC | SA-234 WPB |  |  | 2 | 40 | 50 | 3.91 | 100% | 100% | 0% | 10% | 0% | 0% | 0% | PROPANE | NO
ALP/11/B/H-EP/EI/603 | - | COMBINED DRAIN HEADER 1 | 1542874-D1E3-1786 | 9/27 | 11HAD29BR202 | W99 | SW | F | 2 | 3.91 | AXD-1.2 Rev.1 | [6 empty] | TEE | SA-105 | D05198 | ALPL10134 | 2 | CL 3000 | 50 | 3.91 | 1 | PIPE SMLS | SA-106 B | 22216250 | ALPL10004 | 2 | 40 | 50 | 3.91 | 100% | 100% | 0% | 10% | 0% | 0% | 0% | PROPANE | NO
ALP/11/B/H-EP/EI/603 | - | COMBINED DRAIN HEADER 1 | 1542874-D1E3-1786 | 9/27 | 11HAD29BR202 | W100 | SW | F | 2 | 3.91 | AXD-1.2 Rev.1 | W204 | 2025-11-29 |  |  | 108648 | 2025-11-29 | PIPE SMLS | SA-106 B | 22216250 | ALPL10004 | 2 | 40 | 50 | 3.91 | 3 | TEE | SA-105 | D05198 | ALPL10134 | 2 | CL 3000 | 50 | 3.91 | 100% | 100% | 0% | 10% | 0% | 0% | 0% | PROPANE | NO
ALP/11/B/H-EP/EI/603 | - | COMBINED DRAIN HEADER 1 | 1542874-D1E3-1786 | 9/27 | 11HAD29BR202 | W101 | SW | F | 2 | 3.91 | AXD-1.2 Rev.1 | [6 empty] | TEE | SA-105 | D05198 | ALPL10134 | 2 | CL 3000 | 50 | 3.91 | 1 | PIPE SMLS | SA-106 B | 22216250 | ALPL10004 | 2 | 40 | 50 | 3.91 | 100% | 100% | 0% | 10% | 0% | 0% | 0% | PROPANE | NO
ALP/11/B/H-EP/EI/603 | - | COMBINED DRAIN HEADER 1 | 1542874-D1E3-1786 | 9/27 | 11HAD29BR202 | W102 | SW | F | 2 | 3.91 | AXD-1.2 Rev.1 | W204 | 2025-11-29 |  |  | 108648 | 2025-11-29 | PIPE SMLS | SA-106 B | 22216250 | ALPL10004 | 2 | 40 | 50 | 3.91 | 4 | 90D ELBOW | SA-105 | D06735 | ALPL10046 | 2 | CL 3000 | 50 | 3.91 | 100% | 100% | 0% | 10% | 0% | 0% | 0% | PROPANE | NO
ALP/11/B/H-EP/EI/603 | - | COMBINED DRAIN HEADER 1 | 1542874-D1E3-1786 | 9/27 | 11HAD29BR202 | W103 | SW | F | 2 | 3.91 | AXD-1.2 Rev.1 | W204 | 2025-11-29 |  |  | 108648 | 2025-11-29 | 90D ELBOW | SA-105 | D06735 | ALPL10046 | 2 | CL 3000 | 50 | 3.91 | 1 | PIPE SMLS | SA-106 B | 22216250 | ALPL10004 | 2 | 40 | 50 | 3.91 | 100% | 100% | 0% | 10% | 0% | 0% | 0% | PROPANE | NO
ALP/11/B/H-EP/EI/603 | - | COMBINED DRAIN HEADER 1 | 1542874-D1E3-1786 | 9/27 | 11HAD29BR202 | W104 | BW | F | 2 | 3.91 | AXD-1.1 Rev.1 | W204 | 2025-11-29 |  |  | 108648 | 2025-11-29 | PIPE SMLS | SA-106 B | 22216250 | ALPL10004 | 2 | 40 | 50 | 3.91 | 2 | REDUCER CONCENTRIC | SA-234 WPB |  |  | 2 | 40 | 50 | 3.91 | 100% | 100% | 0% | 10% | 0% | 0% | 0% | PROPANE | NO
ALP/11/B/H-EP/EI/603 | - | COMBINED DRAIN HEADER 1 | 1542874-D1E3-1786 | 9/27 | 11HAD29BR202 | W105 | SW | F | 2 | 3.91 | AXD-1.2 Rev.1 | [6 empty] | TEE | SA-105 | D05198 | ALPL10134 | 2 | CL 3000 | 50 | 3.91 | 1 | PIPE SMLS | SA-106 B | 22216250 | ALPL10004 | 2 | 40 | 50 | 3.91 | 100% | 100% | 0% | 10% | 0% | 0% | 0% | PROPANE | NO
ALP/11/B/H-EP/EI/603 | - | COMBINED DRAIN HEADER 1 | 1542874-D1E3-1786 | 9/27 | 11HAD29BR202 | W106 | SW | F | 2 | 3.91 | AXD-1.2 Rev.1 | [6 empty] | PIPE SMLS | SA-106 B | 22216250 | ALPL10004 | 2 | 40 | 50 | 3.91 | 3 | TEE | SA-105 | D05198 | ALPL10134 | 2 | CL 3000 | 50 | 3.91 | 100% | 100% | 0% | 10% | 0% | 0% | 0% | PROPANE | NO
ALP/11/B/H-EP/EI/603 | - | COMBINED DRAIN HEADER 1 | 1542874-D1E3-1786 | 9/27 | 11HAD29BR202 | W107 | SW | F | 2 | 3.91 | AXD-1.2 Rev.1 | [6 empty] | TEE | SA-105 | D05198 | ALPL10134 | 2 | CL 3000 | 50 | 3.91 | 1 | PIPE SMLS | SA-106 B | 22216250 | ALPL10004 | 2 | 40 | 50 | 3.91 | 100% | 100% | 0% | 10% | 0% | 0% | 0% | PROPANE | NO
ALP/11/B/H-EP/EI/603 | - | COMBINED DRAIN HEADER 1 | 1542874-D1E3-1786 | 9/27 | 11HAD29BR202 | W108 | SW | F | 2 | 3.91 | AXD-1.2 Rev.1 | W204 | 2025-11-29 |  |  | 108648 | 2025-11-29 | PIPE SMLS | SA-106 B | 22216250 | ALPL10004 | 2 | 40 | 50 | 3.91 | 4 | 90D ELBOW | SA-105 | D06735 | ALPL10046 | 2 | CL 3000 | 50 | 3.91 | 100% | 100% | 0% | 10% | 0% | 0% | 0% | PROPANE | NO
ALP/11/B/H-EP/EI/603 | - | COMBINED DRAIN HEADER 1 | 1542874-D1E3-1786 | 9/27 | 11HAD29BR202 | W109 | SW | F | 2 | 3.91 | AXD-1.2 Rev.1 | W204 | 2025-11-29 |  |  | 108648 | 2025-11-29 | 90D ELBOW | SA-105 | D06735 | ALPL10046 | 2 | CL 3000 | 50 | 3.91 | 1 | PIPE SMLS | SA-106 B | 22216250 | ALPL10004 | 2 | 40 | 50 | 3.91 | 100% | 100% | 0% | 10% | 0% | 0% | 0% | PROPANE | NO
ALP/11/B/H-EP/EI/603 | - | COMBINED DRAIN HEADER 1 | 1542874-D1E3-1786 | 9/27 | 11HAD29BR202 | W110 | BW | F | 2 | 3.91 | AXD-1.1 Rev.1 | W204 | 2025-11-29 |  |  | 108648 | 2025-11-29 | PIPE SMLS | SA-106 B | 22216250 | ALPL10004 | 2 | 40 | 50 | 3.91 | 2 | REDUCER CONCENTRIC | SA-234 WPB |  |  | 2 | 40 | 50 | 3.91 | 100% | 100% | 0% | 10% | 0% | 0% | 0% | PROPANE | NO
ALP/11/B/H-EP/EI/603 | - | COMBINED DRAIN HEADER 1 | 1542874-D1E3-1786 | 10/27 | 11HAD29BR202 | W111 | SW | F | 2 | 3.91 | AXD-1.2 Rev.1 | [6 empty] | PIPE SMLS | SA-106 B | 22216250 | ALPL10004 | 2 | 40 | 50 | 3.91 | 2 | TEE | SA-105 | D05198 | ALPL10134 | 2 | CL 3000 | 50 | 3.91 | 100% | 100% | 0% | 10% | 0% | 0% | 0% | PROPANE | NO
ALP/11/B/H-EP/EI/603 | - | COMBINED DRAIN HEADER 1 | 1542874-D1E3-1786 | 10/27 | 11HAD29BR202 | W112 | SW | F | 2 | 3.91 | AXD-1.2 Rev.1 | W204 | 2025-11-29 |  |  | 108648 | 2025-11-29 | TEE | SA-105 | D05198 | ALPL10134 | 2 | CL 3000 | 50 | 3.91 | 1 | PIPE SMLS | SA-106 B | 22216250 | ALPL10004 | 2 | 40 | 50 | 3.91 | 100% | 100% | 0% | 10% | 0% | 0% | 0% | PROPANE | NO
ALP/11/B/H-EP/EI/603 | - | COMBINED DRAIN HEADER 1 | 1542874-D1E3-1786 | 10/27 | 11HAD29BR202 | W113 | SW | F | 2 | 3.91 | AXD-1.2 Rev.1 | W204 | 2025-11-29 |  |  | 108648 | 2025-11-29 | PIPE SMLS | SA-106 B | 22216250 | ALPL10004 | 2 | 40 | 50 | 3.91 | 3 | 90D ELBOW | SA-105 | D06735 | ALPL10046 | 2 | CL 3000 | 50 | 3.91 | 100% | 100% | 0% | 10% | 0% | 0% | 0% | PROPANE | NO
ALP/11/B/H-EP/EI/603 | - | COMBINED DRAIN HEADER 1 | 1542874-D1E3-1786 | 10/27 | 11HAD29BR202 | W114 | SW | F | 2 | 3.91 | AXD-1.2 Rev.1 | W204 | 2025-11-29 |  |  | 108648 | 2025-11-29 | 90D ELBOW | SA-105 | D06735 | ALPL10046 | 2 | CL 3000 | 50 | 3.91 | 1 | PIPE SMLS | SA-106 B | 22216250 | ALPL10004 | 2 | 40 | 50 | 3.91 | 100% | 100% | 0% | 10% | 0% | 0% | 0% | PROPANE | NO
ALP/11/B/H-EP/EI/603 | - | COMBINED DRAIN HEADER 1 | 1542874-D1E3-1786 | 11/27 | 11HAD29BR202 | W115 | SW | F | 2 | 3.91 | AXD-1.2 Rev.1 | [6 empty] | TEE | SA-105 | D05198 | ALPL10134 | 2 | CL 3000 | 50 | 3.91 | 1 | PIPE SMLS | SA-106 B | 22216250 | ALPL10004 | 2 | 40 | 50 | 3.91 | 100% | 100% | 0% | 10% | 0% | 0% | 0% | PROPANE | NO
ALP/11/B/H-EP/EI/603 | - | COMBINED DRAIN HEADER 1 | 1542874-D1E3-1786 | 11/27 | 11HAD29BR202 | W116 | SW | F | 2 | 3.91 | AXD-1.2 Rev.1 | W401 | 2025-11-29 |  |  | 108648 | 2025-11-29 | PIPE SMLS | SA-106 B | 22216250 | ALPL10004 | 2 | 40 | 50 | 3.91 | 3 | 90D ELBOW | SA-105 | D06735 | ALPL10046 | 2 | CL 3000 | 50 | 3.91 | 100% | 100% | 0% | 10% | 0% | 0% | 0% | PROPANE | NO
ALP/11/B/H-EP/EI/603 | - | COMBINED DRAIN HEADER 1 | 1542874-D1E3-1786 | 11/27 | 11HAD29BR202 | W117 | SW | F | 2 | 3.91 | AXD-1.2 Rev.1 | [6 empty] | 90D ELBOW | SA-105 | D06735 | ALPL10046 | 2 | CL 3000 | 50 | 3.91 | 1 | PIPE SMLS | SA-106 B | 22216250 | ALPL10004 | 2 | 40 | 50 | 3.91 | 100% | 100% | 0% | 10% | 0% | 0% | 0% | PROPANE | NO
ALP/11/B/H-EP/EI/603 | - | COMBINED DRAIN HEADER 1 | 1542874-D1E3-1786 | 11/27 | 11HAD29BR202 | W118 | BW | F | 2 | 3.91 | AXD-1.1 Rev.1 | W401 | 2025-11-29 |  |  | 108648 | 2025-11-29 | PIPE SMLS | SA-106 B | 22216250 | ALPL10004 | 2 | 40 | 50 | 3.91 | 2 | REDUCER CONCENTRIC | SA-234 WPB |  |  | 2 | 40 | 50 | 3.91 | 100% | 100% | 0% | 10% | 0% | 0% | 0% | PROPANE | NO
ALP/11/B/H-EP/EI/603 | - | COMBINED DRAIN HEADER 1 | 1542874-D1E3-1786 | 12/27 | 11HAD29BR202 | W119 | SW | F | 2 | 3.91 | AXD-1.2 Rev.1 | [6 empty] | PIPE SMLS | SA-106 B | 22216250 | ALPL10004 | 2 | 40 | 50 | 3.91 | 2 | 90D ELBOW | SA-105 | D06735 | ALPL10046 | 2 | CL 3000 | 50 | 3.91 | 100% | 100% | 0% | 10% | 0% | 0% | 0% | PROPANE | NO
ALP/11/B/H-EP/EI/603 | - | COMBINED DRAIN HEADER 1 | 1542874-D1E3-1786 | 12/27 | 11HAD29BR202 | W120 | SW | F | 2 | 3.91 | AXD-1.2 Rev.1 | W401 | 2025-12-01 |  |  | 108648 | 2025-12-01 | 90D ELBOW | SA-105 | D06735 | ALPL10046 | 2 | CL 3000 | 50 | 3.91 | 1 | PIPE SMLS | SA-106 B | 22216250 | ALPL10004 | 2 | 40 | 50 | 3.91 | 100% | 100% | 0% | 10% | 0% | 0% | 0% | PROPANE | NO
ALP/11/B/H-EP/EI/603 | - | COMBINED DRAIN HEADER 1 | 1542874-D1E3-1786 | 12/27 | 11HAD29BR202 | W121 | SW | F | 2 | 3.91 | AXD-1.2 Rev.1 | [6 empty] | PIPE SMLS | SA-106 B | 22216250 | ALPL10004 | 2 | 40 | 50 | 3.91 | 2 | 90D ELBOW | SA-105 | D06735 | ALPL10046 | 2 | CL 3000 | 50 | 3.91 | 100% | 100% | 0% | 10% | 0% | 0% | 0% | PROPANE | NO
ALP/11/B/H-EP/EI/603 | - | COMBINED DRAIN HEADER 1 | 1542874-D1E3-1786 | 12/27 | 11HAD29BR202 | W122 | SW | F | 2 | 3.91 | AXD-1.2 Rev.1 | W401 | 2025-12-01 |  |  | 108648 | 2025-12-01 | 90D ELBOW | SA-105 | D06735 | ALPL10046 | 2 | CL 3000 | 50 | 3.91 | 1 | PIPE SMLS | SA-106 B | 22216250 | ALPL10004 | 2 | 40 | 50 | 3.91 | 100% | 100% | 0% | 10% | 0% | 0% | 0% | PROPANE | NO
ALP/11/B/H-EP/EI/603 | - | COMBINED DRAIN HEADER 1 | 1542874-D1E3-1786 | 12/27 | 11HAD29BR202 | W123 | SW | F | 2 | 3.91 | AXD-1.2 Rev.1 | W401 | 2025-12-01 |  |  | 108648 | 2025-12-01 | PIPE SMLS | SA-106 B | 22216250 | ALPL10004 | 2 | 40 | 50 | 3.91 | 2 | 90D ELBOW | SA-105 | D06735 | ALPL10046 | 2 | CL 3000 | 50 | 3.91 | 100% | 100% | 0% | 10% | 0% | 0% | 0% | PROPANE | NO
ALP/11/B/H-EP/EI/603 | - | COMBINED DRAIN HEADER 1 | 1542874-D1E3-1786 | 12/27 | 11HAD29BR202 | W124 | SW | F | 2 | 3.91 | AXD-1.2 Rev.1 | W401 | 2025-12-01 |  |  | 108648 | 2025-12-01 | 90D ELBOW | SA-105 | D06735 | ALPL10046 | 2 | CL 3000 | 50 | 3.91 | 1 | PIPE SMLS | SA-106 B | 22216250 | ALPL10004 | 2 | 40 | 50 | 3.91 | 100% | 100% | 0% | 10% | 0% | 0% | 0% | PROPANE | NO
ALP/11/B/H-EP/EI/603 | - | COMBINED DRAIN HEADER 1 | 1542874-D1E3-1786 | 12/27 | 11HAD29BR202 | W125 | SW | F | 2 | 3.91 | AXD-1.2 Rev.1 | [6 empty] | PIPE SMLS | SA-106 B | 22216250 | ALPL10004 | 2 | 40 | 50 | 3.91 | 2 | 90D ELBOW | SA-105 | D06735 | ALPL10046 | 2 | CL 3000 | 50 | 3.91 | 100% | 100% | 0% | 10% | 0% | 0% | 0% | PROPANE | NO
ALP/11/B/H-EP/EI/603 | - | COMBINED DRAIN HEADER 1 | 1542874-D1E3-1786 | 12/27 | 11HAD29BR202 | W126 | SW | F | 2 | 3.91 | AXD-1.2 Rev.1 | W401 | 2025-12-01 |  |  | 108648 | 2025-12-01 | 90D ELBOW | SA-105 | D06735 | ALPL10046 | 2 | CL 3000 | 50 | 3.91 | 1 | PIPE SMLS | SA-106 B | 22216250 | ALPL10004 | 2 | 40 | 50 | 3.91 | 100% | 100% | 0% | 10% | 0% | 0% | 0% | PROPANE | NO
ALP/11/B/H-EP/EI/603 | - | COMBINED DRAIN HEADER 1 | 1542874-D1E3-1786 | 13/27 | 11HAD29BR202 | W127 | SW | F | 2 | 3.91 | AXD-1.2 Rev.1 | [6 empty] | PIPE SMLS | SA-106 B | 22216250 | ALPL10004 | 2 | 40 | 50 | 3.91 | 4 | 90D ELBOW | SA-105 | D06735 | ALPL10046 | 2 | CL 3000 | 50 | 3.91 | 100% | 100% | 0% | 10% | 0% | 0% | 0% | PROPANE | NO
ALP/11/B/H-EP/EI/603 | - | COMBINED DRAIN HEADER 1 | 1542874-D1E3-1786 | 13/27 | 11HAD29BR202 | W128 | SW | F | 2 | 3.91 | AXD-1.2 Rev.1 | W401 | 2025-12-01 |  |  | 108648 | 2025-12-01 | 90D ELBOW | SA-105 | D06735 | ALPL10046 | 2 | CL 3000 | 50 | 3.91 | 1 | PIPE SMLS | SA-106 B | 22216250 | ALPL10004 | 2 | 40 | 50 | 3.91 | 100% | 100% | 0% | 10% | 0% | 0% | 0% | PROPANE | NO
ALP/11/B/H-EP/EI/603 | - | COMBINED DRAIN HEADER 1 | 1542874-D1E3-1786 | 13/27 | 11HAD29BR202 | W129 | SW | F | 2 | 3.91 | AXD-1.2 Rev.1 | W401 | 2025-12-01 |  |  | 108648 | 2025-12-01 | PIPE SMLS | SA-106 B | 22216250 | ALPL10004 | 2 | 40 | 50 | 3.91 | 4 | 90D ELBOW | SA-105 | D06735 | ALPL10046 | 2 | CL 3000 | 50 | 3.91 | 100% | 100% | 0% | 10% | 0% | 0% | 0% | PROPANE | NO
ALP/11/B/H-EP/EI/603 | - | COMBINED DRAIN HEADER 1 | 1542874-D1E3-1786 | 13/27 | 11HAD29BR202 | W130 | SW | F | 2 | 3.91 | AXD-1.2 Rev.1 | [6 empty] | 90D ELBOW | SA-105 | D06735 | ALPL10046 | 2 | CL 3000 | 50 | 3.91 | 1 | PIPE SMLS | SA-106 B | 22216250 | ALPL10004 | 2 | 40 | 50 | 3.91 | 100% | 100% | 0% | 10% | 0% | 0% | 0% | PROPANE | NO
ALP/11/B/H-EP/EI/603 | - | COMBINED DRAIN HEADER 1 | 1542874-D1E3-1786 | 13/27 | 11HAD29BR202 | W131 | SW | F | 2 | 3.91 | AXD-1.2 Rev.1 | W401 | 2025-12-01 |  |  | 108648 | 2025-12-01 | PIPE SMLS | SA-106 B | 22216250 | ALPL10004 | 2 | 40 | 50 | 3.91 | 3 | TEE | SA-105 | D05198 | ALPL10134 | 2 | CL 3000 | 50 | 3.91 | 100% | 100% | 0% | 10% | 0% | 0% | 0% | PROPANE | NO
ALP/11/B/H-EP/EI/603 | - | COMBINED DRAIN HEADER 1 | 1542874-D1E3-1786 | 13/27 | 11HAD29BR202 | W131A | SW | F | 2 | 3.91 | AXD-1.2 Rev.1 | W401 | 2025-12-01 |  |  | 108648 | 2025-12-01 | TEE | SA-105 | D05198 | ALPL10134 | 2 | CL 3000 | 50 | 3.91 | 1 | PIPE SMLS | SA-106 B | 22216250 | ALPL10004 | 2 | 40 | 50 | 3.91 | 100% | 100% | 0% | 10% | 0% | 0% | 0% | PROPANE | NO
ALP/11/B/H-EP/EI/603 | - | COMBINED DRAIN HEADER 1 | 1542874-D1E3-1786 | 13/27 | 11HAD29BR202 | W132 | SW | F | 2 | 3.91 | AXD-1.2 Rev.1 | [6 empty] | TEE | SA-105 | D05198 | ALPL10134 | 2 | CL 3000 | 50 | 3.91 | 1 | PIPE SMLS | SA-106 B | 22216250 | ALPL10004 | 2 | 40 | 50 | 3.91 | 100% | 100% | 0% | 10% | 0% | 0% | 0% | PROPANE | NO
ALP/11/B/H-EP/EI/603 | - | COMBINED DRAIN HEADER 1 | 1542874-D1E3-1786 | 13/27 | 11HAD29BR202 | W133 | SW | F | 2 | 3.91 | AXD-1.2 Rev.1 | W401 | 2025-12-01 |  |  | 108648 | 2025-12-01 | PIPE SMLS | SA-106 B | 22216250 | ALPL10004 | 2 | 40 | 50 | 3.91 | 4 | 90D ELBOW | SA-105 | D06735 | ALPL10046 | 2 | CL 3000 | 50 | 3.91 | 100% | 100% | 0% | 10% | 0% | 0% | 0% | PROPANE | NO
ALP/11/B/H-EP/EI/603 | - | COMBINED DRAIN HEADER 1 | 1542874-D1E3-1786 | 13/27 | 11HAD29BR202 | W134 | SW | F | 2 | 3.91 | AXD-1.2 Rev.1 | W401 | 2025-12-01 |  |  | 108648 | 2025-12-01 | 90D ELBOW | SA-105 | D06735 | ALPL10046 | 2 | CL 3000 | 50 | 3.91 | 1 | PIPE SMLS | SA-106 B | 22216250 | ALPL10004 | 2 | 40 | 50 | 3.91 | 100% | 100% | 0% | 10% | 0% | 0% | 0% | PROPANE | NO
ALP/11/B/H-EP/EI/603 | - | COMBINED DRAIN HEADER 1 | 1542874-D1E3-1786 | 13/27 | 11HAD29BR202 | W135 | SW | F | 2 | 3.91 | AXD-1.2 Rev.1 | W401 | 2025-12-01 |  |  | 108648 | 2025-12-01 | PIPE SMLS | SA-106 B | 22216250 | ALPL10004 | 2 | 40 | 50 | 3.91 | 4 | 90D ELBOW | SA-105 | D06735 | ALPL10046 | 2 | CL 3000 | 50 | 3.91 | 100% | 100% | 0% | 10% | 0% | 0% | 0% | PROPANE | NO
ALP/11/B/H-EP/EI/603 | - | COMBINED DRAIN HEADER 1 | 1542874-D1E3-1786 | 13/27 | 11HAD29BR202 | W136 | SW | F | 2 | 3.91 | AXD-1.2 Rev.1 | W401 | 2025-12-01 |  |  | 108648 | 2025-12-01 | 90D ELBOW | SA-105 | D06735 | ALPL10046 | 2 | CL 3000 | 50 | 3.91 | 1 | PIPE SMLS | SA-106 B | 22216250 | ALPL10004 | 2 | 40 | 50 | 3.91 | 100% | 100% | 0% | 10% | 0% | 0% | 0% | PROPANE | NO
ALP/11/B/H-EP/EI/603 | - | COMBINED DRAIN HEADER 1 | 1542874-D1E3-1786 | 13/27 | 11HAD29BR202 | W137 | BW | F | 2 | 3.91 | AXD-1.1 Rev.1 | W401 | 2025-12-01 |  |  | 108648 | 2025-12-01 | PIPE SMLS | SA-106 B | 22216250 | ALPL10004 | 2 | 40 | 50 | 3.91 | 2 | REDUCER CONCENTRIC | SA-234 WPB |  |  | 2 | 40 | 50 | 3.91 | 100% | 100% | 0% | 10% | 0% | 0% | 0% | PROPANE | NO
ALP/11/B/H-EP/EI/603 | - | COMBINED DRAIN HEADER 1 | 1542874-D1E3-1786 | 14/27 | 11HAD29BR202 | W138 | SW | F | 2 | 3.91 | AXD-1.2 Rev.1 | [6 empty] | PIPE SMLS | SA-106 B | 22216250 | ALPL10004 | 2 | 40 | 50 | 3.91 | 4 | 90D ELBOW | SA-105 | D06735 | ALPL10046 | 2 | CL 3000 | 50 | 3.91 | 100% | 100% | 0% | 10% | 0% | 0% | 0% | PROPANE | NO
ALP/11/B/H-EP/EI/603 | - | COMBINED DRAIN HEADER 1 | 1542874-D1E3-1786 | 14/27 | 11HAD29BR202 | W139 | SW | F | 2 | 3.91 | AXD-1.2 Rev.1 | W401 | 2025-12-01 |  |  | 108648 | 2025-12-01 | 90D ELBOW | SA-105 | D06735 | ALPL10046 | 2 | CL 3000 | 50 | 3.91 | 1 | PIPE SMLS | SA-106 B | 22216250 | ALPL10004 | 2 | 40 | 50 | 3.91 | 100% | 100% | 0% | 10% | 0% | 0% | 0% | PROPANE | NO
ALP/11/B/H-EP/EI/603 | - | COMBINED DRAIN HEADER 1 | 1542874-D1E3-1786 | 14/27 | 11HAD29BR202 | W140 | SW | F | 2 | 3.91 | AXD-1.2 Rev.1 | W401 | 2025-12-01 |  |  | 108648 | 2025-12-01 | PIPE SMLS | SA-106 B | 22216250 | ALPL10004 | 2 | 40 | 50 | 3.91 | 3 | TEE | SA-105 | D05198 | ALPL10134 | 2 | CL 3000 | 50 | 3.91 | 100% | 100% | 0% | 10% | 0% | 0% | 0% | PROPANE | NO
ALP/11/B/H-EP/EI/603 | - | COMBINED DRAIN HEADER 1 | 1542874-D1E3-1786 | 14/27 | 11HAD29BR202 | W141 | SW | F | 2 | 3.91 | AXD-1.2 Rev.1 | [6 empty] | TEE | SA-105 | D05198 | ALPL10134 | 2 | CL 3000 | 50 | 3.91 | 1 | PIPE SMLS | SA-106 B | 22216250 | ALPL10004 | 2 | 40 | 50 | 3.91 | 100% | 100% | 0% | 10% | 0% | 0% | 0% | PROPANE | NO
ALP/11/B/H-EP/EI/603 | - | COMBINED DRAIN HEADER 1 | 1542874-D1E3-1786 | 14/27 | 11HAD29BR202 | W142 | SW | F | 2 | 3.91 | AXD-1.2 Rev.1 | W401 | 2025-12-01 |  |  | 108648 | 2025-12-01 | PIPE SMLS | SA-106 B | 22216250 | ALPL10004 | 2 | 40 | 50 | 3.91 | 4 | 90D ELBOW | SA-105 | D06735 | ALPL10046 | 2 | CL 3000 | 50 | 3.91 | 100% | 100% | 0% | 10% | 0% | 0% | 0% | PROPANE | NO
ALP/11/B/H-EP/EI/603 | - | COMBINED DRAIN HEADER 1 | 1542874-D1E3-1786 | 14/27 | 11HAD29BR202 | W143 | SW | F | 2 | 3.91 | AXD-1.2 Rev.1 | W401 | 2025-12-01 |  |  | 108648 | 2025-12-01 | 90D ELBOW | SA-105 | D06735 | ALPL10046 | 2 | CL 3000 | 50 | 3.91 | 1 | PIPE SMLS | SA-106 B | 22216250 | ALPL10004 | 2 | 40 | 50 | 3.91 | 100% | 100% | 0% | 10% | 0% | 0% | 0% | PROPANE | NO
ALP/11/B/H-EP/EI/603 | - | COMBINED DRAIN HEADER 1 | 1542874-D1E3-1786 | 14/27 | 11HAD29BR202 | W144 | BW | F | 2 | 3.91 | AXD-1.1 Rev.1 | W401 | 2025-12-01 |  |  | 108648 | 2025-12-01 | PIPE SMLS | SA-106 B | 22216250 | ALPL10004 | 2 | 40 | 50 | 3.91 | 2 | REDUCER CONCENTRIC | SA-234 WPB |  |  | 2 | 40 | 50 | 3.91 | 100% | 100% | 0% | 10% | 0% | 0% | 0% | PROPANE | NO
ALP/11/B/H-EP/EI/603 | - | COMBINED DRAIN HEADER 1 | 1542874-D1E3-1786 | 14/27 | 11HAD29BR202 | W145 | SW | F | 2 | 3.91 | AXD-1.2 Rev.1 | W401 | 2025-12-01 |  |  | 108648 | 2025-12-01 | TEE | SA-105 | D05198 | ALPL10134 | 2 | CL 3000 | 50 | 3.91 | 1 | PIPE SMLS | SA-106 B | 22216250 | ALPL10004 | 2 | 40 | 50 | 3.91 | 100% | 100% | 0% | 10% | 0% | 0% | 0% | PROPANE | NO
ALP/11/B/H-EP/EI/603 | - | COMBINED DRAIN HEADER 1 | 1542874-D1E3-1786 | 14/27 | 11HAD29BR202 | W146 | SW | F | 2 | 3.91 | AXD-1.2 Rev.1 | W401 | 2025-12-01 |  |  | 108648 | 2025-12-01 | PIPE SMLS | SA-106 B | 22216250 | ALPL10004 | 2 | 40 | 50 | 3.91 | 4 | 90D ELBOW | SA-105 | D06735 | ALPL10046 | 2 | CL 3000 | 50 | 3.91 | 100% | 100% | 0% | 10% | 0% | 0% | 0% | PROPANE | NO
ALP/11/B/H-EP/EI/603 | - | COMBINED DRAIN HEADER 1 | 1542874-D1E3-1786 | 14/27 | 11HAD29BR202 | W147 | SW | F | 2 | 3.91 | AXD-1.2 Rev.1 | W401 | 2025-12-01 |  |  | 108648 | 2025-12-01 | 90D ELBOW | SA-105 | D06735 | ALPL10046 | 2 | CL 3000 | 50 | 3.91 | 1 | PIPE SMLS | SA-106 B | 22216250 | ALPL10004 | 2 | 40 | 50 | 3.91 | 100% | 100% | 0% | 10% | 0% | 0% | 0% | PROPANE | NO
ALP/11/B/H-EP/EI/603 | - | COMBINED DRAIN HEADER 1 | 1542874-D1E3-1786 | 14/27 | 11HAD29BR202 | W148 | BW | F | 2 | 3.91 | AXD-1.1 Rev.1 | W401 | 2025-12-01 |  |  | 108648 | 2025-12-01 | PIPE SMLS | SA-106 B | 22216250 | ALPL10004 | 2 | 40 | 50 | 3.91 | 2 | REDUCER CONCENTRIC | SA-234 WPB |  |  | 2 | 40 | 50 | 3.91 | 100% | 100% | 0% | 10% | 0% | 0% | 0% | PROPANE | NO
ALP/11/B/H-EP/EI/603 | - | COMBINED DRAIN HEADER 1 | 1542874-D1E3-1786 | 15/27 | 11HAD29BR203 | W1 | SW | F | 2 | 3.91 | AXD-1.2 Rev.1 | [6 empty] | CAP | SA-105 | C37023 | ALPL10133 | 2 | CL 3000 | 50 | 3.91 | 1 | PIPE SMLS | SA-106 B | 22216250 | ALPL10004 | 2 | 40 | 50 | 3.91 | 100% | 100% | 0% | 10% | 0% | 0% | 0% | PROPANE | NO
ALP/11/B/H-EP/EI/603 | - | COMBINED DRAIN HEADER 1 | 1542874-D1E3-1786 | 15/27 | 11HAD29BR203 | W2 | SW | F | 2 | 3.91 | AXD-1.2 Rev.1 | W401 | 2025-12-01 |  |  | 108648 | 2025-12-01 | PIPE SMLS | SA-106 B | 22216250 | ALPL10004 | 2 | 40 | 50 | 3.91 | 3 | TEE REDUCER | SA-105 |  |  | 2 | CL 3000 | 50 | 3.91 | 100% | 100% | 0% | 10% | 0% | 0% | 0% | PROPANE | NO
ALP/11/B/H-EP/EI/603 | - | COMBINED DRAIN HEADER 1 | 1542874-D1E3-1786 | 15/27 | 11HAD29BR203 | W3 | SW | F | 2 | 3.91 | AXD-1.2 Rev.1 | W401 | 2025-12-01 |  |  | 108648 | 2025-12-01 | TEE REDUCER | SA-105 | D05198 | ALPL10053 | 2 | CL 3000 | 50 | 3.91 | 1 | PIPE SMLS | SA-106 B | 22216250 | ALPL10004 | 2 | 40 | 50 | 3.91 | 100% | 100% | 0% | 10% | 0% | 0% | 0% | PROPANE | NO
ALP/11/B/H-EP/EI/603 | - | COMBINED DRAIN HEADER 1 | 1542874-D1E3-1786 | 15/27 | 11HAD29BR203 | W4 | SW | F | 2 | 3.91 | AXD-1.2 Rev.1 | W401 | 2025-12-02 |  |  | 108648 | 2025-12-02 | PIPE SMLS | SA-106 B | 22216250 | ALPL10004 | 2 | 40 | 50 | 3.91 | 3 | TEE REDUCER | SA-105 |  |  | 2 | CL 3000 | 50 | 3.91 | 100% | 100% | 0% | 10% | 0% | 0% | 0% | PROPANE | NO
ALP/11/B/H-EP/EI/603 | - | COMBINED DRAIN HEADER 1 | 1542874-D1E3-1786 | 15/27 | 11HAD29BR203 | W5 | SW | F | 2 | 3.91 | AXD-1.2 Rev.1 | W401 | 2025-12-02 |  |  | 108648 | 2025-12-02 | TEE REDUCER | SA-105 | D05198 | ALPL10053 | 2 | CL 3000 | 50 | 3.91 | 1 | PIPE SMLS | SA-106 B | 22216250 | ALPL10004 | 2 | 40 | 50 | 3.91 | 100% | 100% | 0% | 10% | 0% | 0% | 0% | PROPANE | NO
ALP/11/B/H-EP/EI/603 | - | COMBINED DRAIN HEADER 1 | 1542874-D1E3-1786 | 15/27 | 11HAD29BR203 | W6 | SW | F | 2 | 3.91 | AXD-1.2 Rev.1 | W401 | 2025-12-02 |  |  | 108648 | 2025-12-02 | PIPE SMLS | SA-106 B | 22216250 | ALPL10004 | 2 | 40 | 50 | 3.91 | 5 | 90D ELBOW | SA-105 | D06735 | ALPL10046 | 2 | CL 3000 | 50 | 3.91 | 100% | 100% | 0% | 10% | 0% | 0% | 0% | PROPANE | NO
ALP/11/B/H-EP/EI/603 | - | COMBINED DRAIN HEADER 1 | 1542874-D1E3-1786 | 15/27 | 11HAD29BR203 | W7 | SW | F | 2 | 3.91 | AXD-1.2 Rev.1 | [6 empty] | 90D ELBOW | SA-105 | D06735 | ALPL10046 | 2 | CL 3000 | 50 | 3.91 | 1 | PIPE SMLS | SA-106 B | 22216250 | ALPL10004 | 2 | 40 | 50 | 3.91 | 100% | 100% | 0% | 10% | 0% | 0% | 0% | PROPANE | NO
ALP/11/B/H-EP/EI/603 | - | COMBINED DRAIN HEADER 1 | 1542874-D1E3-1786 | 15/27 | 11HAD29BR203 | W8 | SW | F | 2 | 3.91 | AXD-1.2 Rev.1 | W401 | 2025-12-01 |  |  | 108648 | 2025-12-01 | PIPE SMLS | SA-106 B | 22216250 | ALPL10004 | 2 | 40 | 50 | 3.91 | 3 | TEE REDUCER | SA-105 |  |  | 2 | CL 3000 | 50 | 3.91 | 100% | 100% | 0% | 10% | 0% | 0% | 0% | PROPANE | NO
ALP/11/B/H-EP/EI/603 | - | COMBINED DRAIN HEADER 1 | 1542874-D1E3-1786 | 15/27 | 11HAD29BR203 | W9 | SW | F | 2 | 3.91 | AXD-1.2 Rev.1 | W401 | 2025-12-01 |  |  | 108648 | 2025-12-01 | TEE REDUCER | SA-105 | D05198 | ALPL10053 | 2 | CL 3000 | 50 | 3.91 | 1 | PIPE SMLS | SA-106 B | 22216250 | ALPL10004 | 2 | 40 | 50 | 3.91 | 100% | 100% | 0% | 10% | 0% | 0% | 0% | PROPANE | NO
ALP/11/B/H-EP/EI/603 | - | COMBINED DRAIN HEADER 1 | 1542874-D1E3-1786 | 15/27 | 11HAD29BR203 | W10 | SW | F | 2 | 3.91 | AXD-1.2 Rev.1 | W401 | 2025-12-02 |  |  | 108648 | 2025-12-02 | PIPE SMLS | SA-106 B | 22216250 | ALPL10004 | 2 | 40 | 50 | 3.91 | 2 | TEE | SA-105 | D05198 | ALPL10134 | 2 | CL 3000 | 50 | 3.91 | 100% | 100% | 0% | 10% | 0% | 0% | 0% | PROPANE | NO
ALP/11/B/H-EP/EI/603 | - | COMBINED DRAIN HEADER 1 | 1542874-D1E3-1786 | 15/27 | 11HAD29BR203 | W11 | SW | F | 2 | 3.91 | AXD-1.2 Rev.1 | W401 | 2025-12-02 |  |  | 108648 | 2025-12-02 | TEE | SA-105 | D05198 | ALPL10134 | 2 | CL 3000 | 50 | 3.91 | 1 | PIPE SMLS | SA-106 B | 22216250 | ALPL10004 | 2 | 40 | 50 | 3.91 | 100% | 100% | 0% | 10% | 0% | 0% | 0% | PROPANE | NO
ALP/11/B/H-EP/EI/603 | - | COMBINED DRAIN HEADER 1 | 1542874-D1E3-1786 | 15/27 | 11HAD29BR203 | W12 | SW | F | 2 | 3.91 | AXD-1.2 Rev.1 | W401 | 2025-12-01 |  |  | 108648 | 2025-12-01 | PIPE SMLS | SA-106 B | 22216250 | ALPL10004 | 2 | 40 | 50 | 3.91 | 3 | TEE REDUCER | SA-105 |  |  | 2 | CL 3000 | 50 | 3.91 | 100% | 100% | 0% | 10% | 0% | 0% | 0% | PROPANE | NO
ALP/11/B/H-EP/EI/603 | - | COMBINED DRAIN HEADER 1 | 1542874-D1E3-1786 | 15/27 | 11HAD29BR203 | W13 | SW | F | 2 | 3.91 | AXD-1.2 Rev.1 | W401 | 2025-12-01 |  |  | 108648 | 2025-12-01 | TEE REDUCER | SA-105 | D05198 | ALPL10053 | 2 | CL 3000 | 50 | 3.91 | 1 | PIPE SMLS | SA-106 B | 22216250 | ALPL10004 | 2 | 40 | 50 | 3.91 | 100% | 100% | 0% | 10% | 0% | 0% | 0% | PROPANE | NO
ALP/11/B/H-EP/EI/603 | - | COMBINED DRAIN HEADER 1 | 1542874-D1E3-1786 | 15/27 | 11HAD29BR203 | W14 | SW | F | 2 | 3.91 | AXD-1.2 Rev.1 | W401 | 2025-12-01 |  |  | 108648 | 2025-12-01 | PIPE SMLS | SA-106 B | 22216250 | ALPL10004 | 2 | 40 | 50 | 3.91 | 3 | TEE REDUCER | SA-105 |  |  | 2 | CL 3000 | 50 | 3.91 | 100% | 100% | 0% | 10% | 0% | 0% | 0% | PROPANE | NO
ALP/11/B/H-EP/EI/603 | - | COMBINED DRAIN HEADER 1 | 1542874-D1E3-1786 | 15/27 | 11HAD29BR203 | W15 | SW | F | 2 | 3.91 | AXD-1.2 Rev.1 | W401 | 2025-12-01 |  |  | 108648 | 2025-12-01 | TEE REDUCER | SA-105 | D05198 | ALPL10053 | 2 | CL 3000 | 50 | 3.91 | 1 | PIPE SMLS | SA-106 B | 22216250 | ALPL10004 | 2 | 40 | 50 | 3.91 | 100% | 100% | 0% | 10% | 0% | 0% | 0% | PROPANE | NO
ALP/11/B/H-EP/EI/603 | - | COMBINED DRAIN HEADER 1 | 1542874-D1E3-1786 | 15/27 | 11HAD29BR203 | W16 | SW | F | 2 | 3.91 | AXD-1.2 Rev.1 | W401 | 2025-12-02 |  |  | 108648 | 2025-12-02 | PIPE SMLS | SA-106 B | 22216250 | ALPL10004 | 2 | 40 | 50 | 3.91 | 5 | 90D ELBOW | SA-105 | D06735 | ALPL10046 | 2 | CL 3000 | 50 | 3.91 | 100% | 100% | 0% | 10% | 0% | 0% | 0% | PROPANE | NO
ALP/11/B/H-EP/EI/603 | - | COMBINED DRAIN HEADER 1 | 1542874-D1E3-1786 | 15/27 | 11HAD29BR203 | W17 | SW | F | 2 | 3.91 | AXD-1.2 Rev.1 | [6 empty] | 90D ELBOW | SA-105 | D06735 | ALPL10046 | 2 | CL 3000 | 50 | 3.91 | 1 | PIPE SMLS | SA-106 B | 22216250 | ALPL10004 | 2 | 40 | 50 | 3.91 | 100% | 100% | 0% | 10% | 0% | 0% | 0% | PROPANE | NO
ALP/11/B/H-EP/EI/603 | - | COMBINED DRAIN HEADER 1 | 1542874-D1E3-1786 | 15/27 | 11HAD29BR203 | W18 | SW | F | 2 | 3.91 | AXD-1.2 Rev.1 | W401 | 2025-12-02 |  |  | 108648 | 2025-12-02 | PIPE SMLS | SA-106 B | 22216250 | ALPL10004 | 2 | 40 | 50 | 3.91 | 3 | TEE REDUCER | SA-105 |  |  | 2 | CL 3000 | 50 | 3.91 | 100% | 100% | 0% | 10% | 0% | 0% | 0% | PROPANE | NO
ALP/11/B/H-EP/EI/603 | - | COMBINED DRAIN HEADER 1 | 1542874-D1E3-1786 | 15/27 | 11HAD29BR203 | W19 | SW | F | 2 | 3.91 | AXD-1.2 Rev.1 | W401 | 2025-12-02 |  |  | 108648 | 2025-12-02 | TEE REDUCER | SA-105 | D05198 | ALPL10053 | 2 | CL 3000 | 50 | 3.91 | 1 | PIPE SMLS | SA-106 B | 22216250 | ALPL10004 | 2 | 40 | 50 | 3.91 | 100% | 100% | 0% | 10% | 0% | 0% | 0% | PROPANE | NO
ALP/11/B/H-EP/EI/603 | - | COMBINED DRAIN HEADER 1 | 1542874-D1E3-1786 | 15/27 | 11HAD29BR203 | W20 | SW | F | 2 | 3.91 | AXD-1.2 Rev.1 | W401 | 2025-12-01 |  |  | 108648 | 2025-12-01 | PIPE SMLS | SA-106 B | 22216250 | ALPL10004 | 2 | 40 | 50 | 3.91 | 3 | TEE REDUCER | SA-105 |  |  | 2 | CL 3000 | 50 | 3.91 | 100% | 100% | 0% | 10% | 0% | 0% | 0% | PROPANE | NO
ALP/11/B/H-EP/EI/603 | - | COMBINED DRAIN HEADER 1 | 1542874-D1E3-1786 | 15/27 | 11HAD29BR203 | W21 | SW | F | 2 | 3.91 | AXD-1.2 Rev.1 | W401 | 2025-12-01 |  |  | 108648 | 2025-12-01 | TEE REDUCER | SA-105 | D05198 | ALPL10053 | 2 | CL 3000 | 50 | 3.91 | 1 | PIPE SMLS | SA-106 B | 22216250 | ALPL10004 | 2 | 40 | 50 | 3.91 | 100% | 100% | 0% | 10% | 0% | 0% | 0% | PROPANE | NO
ALP/11/B/H-EP/EI/603 | - | COMBINED DRAIN HEADER 1 | 1542874-D1E3-1786 | 15/27 | 11HAD29BR203 | W22 | SW | F | 2 | 3.91 | AXD-1.2 Rev.1 | [6 empty] | PIPE SMLS | SA-106 B | 22216250 | ALPL10004 | 2 | 40 | 50 | 3.91 | 2 | TEE | SA-105 | D05198 | ALPL10134 | 2 | CL 3000 | 50 | 3.91 | 100% | 100% | 0% | 10% | 0% | 0% | 0% | PROPANE | NO
ALP/11/B/H-EP/EI/603 | - | COMBINED DRAIN HEADER 1 | 1542874-D1E3-1786 | 15/27 | 11HAD29BR203 | W23 | SW | F | 2 | 3.91 | AXD-1.2 Rev.1 | W401 | 2025-12-02 |  |  | 108648 | 2025-12-02 | CAP | SA-105 | C37023 | ALPL10133 | 2 | CL 3000 | 50 | 3.91 | 1 | PIPE SMLS | SA-106 B | 22216250 | ALPL10004 | 2 | 40 | 50 | 3.91 | 100% | 100% | 0% | 10% | 0% | 0% | 0% | PROPANE | NO
ALP/11/B/H-EP/EI/603 | - | COMBINED DRAIN HEADER 1 | 1542874-D1E3-1786 | 16/27 | 11HAD29BR204 | W1 | BW | F | 2 | 3.91 | AXD-1.1 Rev.1 | W401 | 2025-12-02 |  |  | 108648 | 2025-12-02 | REDUCER CONCENTRIC | SA-106 B | 517791 | ALPL10135 | 2 | 40 | 50 | 3.91 | 1 | PIPE SMLS | SA-106 B | 22216250 | ALPL10004 | 2 | 40 | 50 | 3.91 | 100% | 100% | 0% | 10% | 0% | 0% | 0% | PROPANE | NO
ALP/11/B/H-EP/EI/603 | - | COMBINED DRAIN HEADER 1 | 1542874-D1E3-1786 | 16/27 | 11HAD29BR204 | W2 | SW | F | 2 | 3.91 | AXD-1.2 Rev.1 | [6 empty] | PIPE SMLS | SA-106 B | 22216250 | ALPL10004 | 2 | 40 | 50 | 3.91 | 3 | 90D ELBOW | SA-105 | D06735 | ALPL10046 | 2 | CL 3000 | 50 | 3.91 | 100% | 100% | 0% | 10% | 0% | 0% | 0% | PROPANE | NO
ALP/11/B/H-EP/EI/603 | - | COMBINED DRAIN HEADER 1 | 1542874-D1E3-1786 | 16/27 | 11HAD29BR204 | W3 | SW | F | 2 | 3.91 | AXD-1.2 Rev.1 | W401 | 2025-12-02 |  |  | 108648 | 2025-12-02 | 90D ELBOW | SA-105 | D06735 | ALPL10046 | 2 | CL 3000 | 50 | 3.91 | 1 | PIPE SMLS | SA-106 B | 22216250 | ALPL10004 | 2 | 40 | 50 | 3.91 | 100% | 100% | 0% | 10% | 0% | 0% | 0% | PROPANE | NO
ALP/11/B/H-EP/EI/603 | - | COMBINED DRAIN HEADER 1 | 1542874-D1E3-1786 | 16/27 | 11HAD29BR204 | W4 | SW | F | 2 | 3.91 | AXD-1.2 Rev.1 | W401 | 2025-12-02 |  |  | 108648 | 2025-12-02 | PIPE SMLS | SA-106 B | 22216250 | ALPL10004 | 2 | 40 | 50 | 3.91 | 3 | 90D ELBOW | SA-105 | D06735 | ALPL10046 | 2 | CL 3000 | 50 | 3.91 | 100% | 100% | 0% | 10% | 0% | 0% | 0% | PROPANE | NO
ALP/11/B/H-EP/EI/603 | - | COMBINED DRAIN HEADER 1 | 1542874-D1E3-1786 | 16/27 | 11HAD29BR204 | W5 | SW | F | 2 | 3.91 | AXD-1.2 Rev.1 | [6 empty] | 90D ELBOW | SA-105 | D06735 | ALPL10046 | 2 | CL 3000 | 50 | 3.91 | 1 | PIPE SMLS | SA-106 B | 22216250 | ALPL10004 | 2 | 40 | 50 | 3.91 | 100% | 100% | 0% | 10% | 0% | 0% | 0% | PROPANE | NO
ALP/11/B/H-EP/EI/603 | - | COMBINED DRAIN HEADER 1 | 1542874-D1E3-1786 | 16/27 | 11HAD29BR204 | W6 | SW | F | 2 | 3.91 | AXD-1.2 Rev.1 | W401 | 2025-12-02 |  |  | 108648 | 2025-12-02 | PIPE SMLS | SA-106 B | 22216250 | ALPL10004 | 2 | 40 | 50 | 3.91 | 4 | COUPLING | SA-105 |  |  | 2 | CL 3000 | 50 | 3.91 | 100% | 100% | 0% | 10% | 0% | 0% | 0% | PROPANE | NO
ALP/11/B/H-EP/EI/603 | - | COMBINED DRAIN HEADER 1 | 1542874-D1E3-1786 | 16/27 | 11HAD29BR204 | W7 | SW | F | 2 | 3.91 | AXD-1.2 Rev.1 | W401 | 2025-12-02 |  |  | 108648 | 2025-12-02 | COUPLING FULL | SA-105 | C37023 | ALPL10052 | 2 | CL 3000 | 50 | 3.91 | 1 | PIPE SMLS | SA-106 B | 22216250 | ALPL10004 | 2 | 40 | 50 | 3.91 | 100% | 100% | 0% | 10% | 0% | 0% | 0% | PROPANE | NO
ALP/11/B/H-EP/EI/603 | - | COMBINED DRAIN HEADER 1 | 1542874-D1E3-1786 | 17/27 | 11HAD29BR204 | W8 | SW | F | 2 | 3.91 | AXD-1.2 Rev.1 | [6 empty] | PIPE SMLS | SA-106 B | 22216250 | ALPL10004 | 2 | 40 | 50 | 3.91 | 2 | TEE | SA-105 | D05198 | ALPL10134 | 2 | CL 3000 | 50 | 3.91 | 100% | 100% | 0% | 10% | 0% | 0% | 0% | PROPANE | NO
ALP/11/B/H-EP/EI/603 | - | COMBINED DRAIN HEADER 1 | 1542874-D1E3-1786 | 17/27 | 11HAD29BR204 | W9 | SW | F | 2 | 3.91 | AXD-1.2 Rev.1 | W401 | 2025-12-02 |  |  | 108648 | 2025-12-02 | TEE | SA-105 | D05198 | ALPL10134 | 2 | CL 3000 | 50 | 3.91 | 1 | PIPE SMLS | SA-106 B | 22216250 | ALPL10004 | 2 | 40 | 50 | 3.91 | 100% | 100% | 0% | 10% | 0% | 0% | 0% | PROPANE | NO
ALP/11/B/H-EP/EI/603 | - | COMBINED DRAIN HEADER 1 | 1542874-D1E3-1786 | 17/27 | 11HAD29BR204 | W10 | SW | F | 2 | 3.91 | AXD-1.2 Rev.1 | [6 empty] | PIPE SMLS | SA-106 B | 22216250 | ALPL10004 | 2 | 40 | 50 | 3.91 | 3 | 90D ELBOW | SA-105 | D06735 | ALPL10046 | 2 | CL 3000 | 50 | 3.91 | 100% | 100% | 0% | 10% | 0% | 0% | 0% | PROPANE | NO
ALP/11/B/H-EP/EI/603 | - | COMBINED DRAIN HEADER 1 | 1542874-D1E3-1786 | 17/27 | 11HAD29BR204 | W11 | SW | F | 2 | 3.91 | AXD-1.2 Rev.1 | W401 | 2025-12-02 |  |  | 108648 | 2025-12-02 | 90D ELBOW | SA-105 | D06735 | ALPL10046 | 2 | CL 3000 | 50 | 3.91 | 1 | PIPE SMLS | SA-106 B | 22216250 | ALPL10004 | 2 | 40 | 50 | 3.91 | 100% | 100% | 0% | 10% | 0% | 0% | 0% | PROPANE | NO
ALP/11/B/H-EP/EI/603 | - | COMBINED DRAIN HEADER 1 | 1542874-D1E3-1786 | 17/27 | 11HAD29BR204 | W12 | SW | F | 2 | 3.91 | AXD-1.2 Rev.1 | W401 | 2025-12-02 |  |  | 108648 | 2025-12-02 | PIPE SMLS | SA-106 B | 22216250 | ALPL10004 | 2 | 40 | 50 | 3.91 | 3 | 90D ELBOW | SA-105 | D06735 | ALPL10046 | 2 | CL 3000 | 50 | 3.91 | 100% | 100% | 0% | 10% | 0% | 0% | 0% | PROPANE | NO
ALP/11/B/H-EP/EI/603 | - | COMBINED DRAIN HEADER 1 | 1542874-D1E3-1786 | 17/27 | 11HAD29BR204 | W13 | SW | F | 2 | 3.91 | AXD-1.2 Rev.1 | [6 empty] | 90D ELBOW | SA-105 | D06735 | ALPL10046 | 2 | CL 3000 | 50 | 3.91 | 1 | PIPE SMLS | SA-106 B | 22216250 | ALPL10004 | 2 | 40 | 50 | 3.91 | 100% | 100% | 0% | 10% | 0% | 0% | 0% | PROPANE | NO
ALP/11/B/H-EP/EI/603 | - | COMBINED DRAIN HEADER 1 | 1542874-D1E3-1786 | 17/27 | 11HAD29BR204 | W14 | SW | F | 2 | 3.91 | AXD-1.2 Rev.1 | W401 | 2025-12-02 |  |  | 108648 | 2025-12-02 | PIPE SMLS | SA-106 B | 22216250 | ALPL10004 | 2 | 40 | 50 | 3.91 | 3 | 90D ELBOW | SA-105 | D06735 | ALPL10046 | 2 | CL 3000 | 50 | 3.91 | 100% | 100% | 0% | 10% | 0% | 0% | 0% | PROPANE | NO
ALP/11/B/H-EP/EI/603 | - | COMBINED DRAIN HEADER 1 | 1542874-D1E3-1786 | 17/27 | 11HAD29BR204 | W15 | SW | F | 2 | 3.91 | AXD-1.2 Rev.1 | W401 | 2025-12-03 |  |  | 108648 | 2025-12-03 | 90D ELBOW | SA-105 | D06735 | ALPL10046 | 2 | CL 3000 | 50 | 3.91 | 1 | PIPE SMLS | SA-106 B | 22216250 | ALPL10004 | 2 | 40 | 50 | 3.91 | 100% | 100% | 0% | 10% | 0% | 0% | 0% | PROPANE | NO
ALP/11/B/H-EP/EI/603 | - | COMBINED DRAIN HEADER 1 | 1542874-D1E3-1786 | 17/27 | 11HAD29BR204 | W16 | SW | F | 2 | 3.91 | AXD-1.2 Rev.1 | W401 | 2025-12-02 |  |  | 108648 | 2025-12-02 | PIPE SMLS | SA-106 B | 22216250 | ALPL10004 | 2 | 40 | 50 | 3.91 | 3 | 90D ELBOW | SA-105 | D06735 | ALPL10046 | 2 | CL 3000 | 50 | 3.91 | 100% | 100% | 0% | 10% | 0% | 0% | 0% | PROPANE | NO
ALP/11/B/H-EP/EI/603 | - | COMBINED DRAIN HEADER 1 | 1542874-D1E3-1786 | 17/27 | 11HAD29BR204 | W17 | SW | F | 2 | 3.91 | AXD-1.2 Rev.1 | W401 | 2025-12-02 |  |  | 108648 | 2025-12-02 | 90D ELBOW | SA-105 | D06735 | ALPL10046 | 2 | CL 3000 | 50 | 3.91 | 1 | PIPE SMLS | SA-106 B | 22216250 | ALPL10004 | 2 | 40 | 50 | 3.91 | 100% | 100% | 0% | 10% | 0% | 0% | 0% | PROPANE | NO
ALP/11/B/H-EP/EI/603 | - | COMBINED DRAIN HEADER 1 | 1542874-D1E3-1786 | 17/27 | 11HAD29BR204 | W18 | SW | F | 2 | 3.91 | AXD-1.2 Rev.1 | W401 | 2025-12-02 |  |  | 108648 | 2025-12-02 | TEE | SA-105 | D05198 | ALPL10134 | 2 | CL 3000 | 50 | 3.91 | 1 | PIPE SMLS | SA-106 B | 22216250 | ALPL10004 | 2 | 40 | 50 | 3.91 | 100% | 100% | 0% | 10% | 0% | 0% | 0% | PROPANE | NO
ALP/11/B/H-EP/EI/603 | - | COMBINED DRAIN HEADER 1 | 1542874-D1E3-1786 | 17/27 | 11HAD29BR204 | W19 | SW | F | 2 | 3.91 | AXD-1.2 Rev.1 | W401 | 2025-12-02 |  |  | 108648 | 2025-12-02 | PIPE SMLS | SA-106 B | 22216250 | ALPL10004 | 2 | 40 | 50 | 3.91 | 3 | 90D ELBOW | SA-105 | D06735 | ALPL10046 | 2 | CL 3000 | 50 | 3.91 | 100% | 100% | 0% | 10% | 0% | 0% | 0% | PROPANE | NO
ALP/11/B/H-EP/EI/603 | - | COMBINED DRAIN HEADER 1 | 1542874-D1E3-1786 | 17/27 | 11HAD29BR204 | W20 | SW | F | 2 | 3.91 | AXD-1.2 Rev.1 | W401 | 2025-12-02 |  |  | 108648 | 2025-12-02 | 90D ELBOW | SA-105 | D06735 | ALPL10046 | 2 | CL 3000 | 50 | 3.91 | 1 | PIPE SMLS | SA-106 B | 22216250 | ALPL10004 | 2 | 40 | 50 | 3.91 | 100% | 100% | 0% | 10% | 0% | 0% | 0% | PROPANE | NO
ALP/11/B/H-EP/EI/603 | - | COMBINED DRAIN HEADER 1 | 1542874-D1E3-1786 | 17/27 | 11HAD29BR204 | W21 | SW | F | 2 | 3.91 | AXD-1.2 Rev.1 | W401 | 2025-12-02 |  |  | 108648 | 2025-12-02 | PIPE SMLS | SA-106 B | 22216250 | ALPL10004 | 2 | 40 | 50 | 3.91 | 3 | 90D ELBOW | SA-105 | D06735 | ALPL10046 | 2 | CL 3000 | 50 | 3.91 | 100% | 100% | 0% | 10% | 0% | 0% | 0% | PROPANE | NO
ALP/11/B/H-EP/EI/603 | - | COMBINED DRAIN HEADER 1 | 1542874-D1E3-1786 | 18/27 | 11HAD29BR204 | W22 | SW | F | 2 | 3.91 | AXD-1.2 Rev.1 | [6 empty] | PIPE SMLS | SA-106 B | 22216250 | ALPL10004 | 2 | 40 | 50 | 3.91 | 4 | 90D ELBOW | SA-105 | D06735 | ALPL10046 | 2 | CL 3000 | 50 | 3.91 | 100% | 100% | 0% | 10% | 0% | 0% | 0% | PROPANE | NO
ALP/11/B/H-EP/EI/603 | - | COMBINED DRAIN HEADER 1 | 1542874-D1E3-1786 | 18/27 | 11HAD29BR204 | W23 | SW | F | 2 | 3.91 | AXD-1.2 Rev.1 | W401 | 2025-12-08 |  |  | 108648 | 2025-12-08 | 90D ELBOW | SA-105 | D06735 | ALPL10046 | 2 | CL 3000 | 50 | 3.91 | 1 | PIPE SMLS | SA-106 B | 22216250 | ALPL10004 | 2 | 40 | 50 | 3.91 | 100% | 100% | 0% | 10% | 0% | 0% | 0% | PROPANE | NO
ALP/11/B/H-EP/EI/603 | - | COMBINED DRAIN HEADER 1 | 1542874-D1E3-1786 | 18/27 | 11HAD29BR204 | W24 | SW | F | 2 | 3.91 | AXD-1.2 Rev.1 | W401 | 2025-12-08 |  |  | 108648 | 2025-12-08 | PIPE SMLS | SA-106 B | 22216250 | ALPL10004 | 2 | 40 | 50 | 3.91 | 3 | TEE | SA-105 | D05198 | ALPL10134 | 2 | CL 3000 | 50 | 3.91 | 100% | 100% | 0% | 10% | 0% | 0% | 0% | PROPANE | NO
ALP/11/B/H-EP/EI/603 | - | COMBINED DRAIN HEADER 1 | 1542874-D1E3-1786 | 18/27 | 11HAD29BR204 | W25 | SW | F | 2 | 3.91 | AXD-1.2 Rev.1 | [6 empty] | TEE | SA-105 | D05198 | ALPL10134 | 2 | CL 3000 | 50 | 3.91 | 1 | PIPE SMLS | SA-106 B | 22216250 | ALPL10004 | 2 | 40 | 50 | 3.91 | 100% | 100% | 0% | 10% | 0% | 0% | 0% | PROPANE | NO
ALP/11/B/H-EP/EI/603 | - | COMBINED DRAIN HEADER 1 | 1542874-D1E3-1786 | 18/27 | 11HAD29BR204 | W26 | SW | F | 2 | 3.91 | AXD-1.2 Rev.1 | W401 | 2025-12-08 |  |  | 108648 | 2025-12-08 | PIPE SMLS | SA-106 B | 22216250 | ALPL10004 | 2 | 40 | 50 | 3.91 | 4 | 90D ELBOW | SA-105 | D06735 | ALPL10046 | 2 | CL 3000 | 50 | 3.91 | 100% | 100% | 0% | 10% | 0% | 0% | 0% | PROPANE | NO
ALP/11/B/H-EP/EI/603 | - | COMBINED DRAIN HEADER 1 | 1542874-D1E3-1786 | 18/27 | 11HAD29BR204 | W27 | SW | F | 2 | 3.91 | AXD-1.2 Rev.1 | [6 empty] | 90D ELBOW | SA-105 | D06735 | ALPL10046 | 2 | CL 3000 | 50 | 3.91 | 1 | PIPE SMLS | SA-106 B | 22216250 | ALPL10004 | 2 | 40 | 50 | 3.91 | 100% | 100% | 0% | 10% | 0% | 0% | 0% | PROPANE | NO
ALP/11/B/H-EP/EI/603 | - | COMBINED DRAIN HEADER 1 | 1542874-D1E3-1786 | 18/27 | 11HAD29BR204 | W28 | SW | F | 2 | 3.91 | AXD-1.2 Rev.1 | W401 | 2025-12-08 |  |  | 108648 | 2025-12-08 | PIPE SMLS | SA-106 B | 22216250 | ALPL10004 | 2 | 40 | 50 | 3.91 | 4 | 90D ELBOW | SA-105 | D06735 | ALPL10046 | 2 | CL 3000 | 50 | 3.91 | 100% | 100% | 0% | 10% | 0% | 0% | 0% | PROPANE | NO
ALP/11/B/H-EP/EI/603 | - | COMBINED DRAIN HEADER 1 | 1542874-D1E3-1786 | 18/27 | 11HAD29BR204 | W29 | SW | F | 2 | 3.91 | AXD-1.2 Rev.1 | W401 | 2025-12-08 |  |  | 108648 | 2025-12-08 | 90D ELBOW | SA-105 | D06735 | ALPL10046 | 2 | CL 3000 | 50 | 3.91 | 1 | PIPE SMLS | SA-106 B | 22216250 | ALPL10004 | 2 | 40 | 50 | 3.91 | 100% | 100% | 0% | 10% | 0% | 0% | 0% | PROPANE | NO
ALP/11/B/H-EP/EI/603 | - | COMBINED DRAIN HEADER 1 | 1542874-D1E3-1786 | 18/27 | 11HAD29BR204 | W30 | SW | F | 2 | 3.91 | AXD-1.2 Rev.1 | W401 | 2025-12-08 |  |  | 108648 | 2025-12-08 | PIPE SMLS | SA-106 B | 22216250 | ALPL10004 | 2 | 40 | 50 | 3.91 | 4 | 90D ELBOW | SA-105 | D06735 | ALPL10046 | 2 | CL 3000 | 50 | 3.91 | 100% | 100% | 0% | 10% | 0% | 0% | 0% | PROPANE | NO
ALP/11/B/H-EP/EI/603 | - | COMBINED DRAIN HEADER 1 | 1542874-D1E3-1786 | 18/27 | 11HAD29BR204 | W31 | SW | F | 2 | 3.91 | AXD-1.2 Rev.1 | W401 | 2025-12-08 |  |  | 108648 | 2025-12-08 | 90D ELBOW | SA-105 | D06735 | ALPL10046 | 2 | CL 3000 | 50 | 3.91 | 1 | PIPE SMLS | SA-106 B | 22216250 | ALPL10004 | 2 | 40 | 50 | 3.91 | 100% | 100% | 0% | 10% | 0% | 0% | 0% | PROPANE | NO
ALP/11/B/H-EP/EI/603 | - | COMBINED DRAIN HEADER 1 | 1542874-D1E3-1786 | 18/27 | 11HAD29BR204 | W32 | BW | F | 2 | 3.91 | AXD-1.1 Rev.1 | W401 | 2025-12-03 |  |  | 108648 | 2025-12-03 | PIPE SMLS | SA-106 B | 22216250 | ALPL10004 | 2 | 40 | 50 | 3.91 | 2 | REDUCER CONCENTRIC | SA-234 WPB |  |  | 2 | 40 | 50 | 3.91 | 100% | 100% | 0% | 10% | 0% | 0% | 0% | PROPANE | NO
ALP/11/B/H-EP/EI/603 | - | COMBINED DRAIN HEADER 1 | 1542874-D1E3-1786 | 18/27 | 11HAD29BR204 | W33 | SW | F | 2 | 3.91 | AXD-1.2 Rev.1 | W401 | 2025-12-08 |  |  | 108648 | 2025-12-08 | TEE | SA-105 | D05198 | ALPL10134 | 2 | CL 3000 | 50 | 3.91 | 1 | PIPE SMLS | SA-106 B | 22216250 | ALPL10004 | 2 | 40 | 50 | 3.91 | 100% | 100% | 0% | 10% | 0% | 0% | 0% | PROPANE | NO
ALP/11/B/H-EP/EI/603 | - | COMBINED DRAIN HEADER 1 | 1542874-D1E3-1786 | 18/27 | 11HAD29BR204 | W34 | BW | F | 2 | 3.91 | AXD-1.1 Rev.1 | W401 | 2025-12-03 |  |  | 108648 | 2025-12-03 | PIPE SMLS | SA-106 B | 22216250 | ALPL10004 | 2 | 40 | 50 | 3.91 | 2 | REDUCER CONCENTRIC | SA-234 WPB |  |  | 2 | 40 | 50 | 3.91 | 100% | 100% | 0% | 10% | 0% | 0% | 0% | PROPANE | NO
ALP/11/B/H-EP/EI/603 | - | COMBINED DRAIN HEADER 1 | 1542874-D1E3-1786 | 19/27 | 11HAD29BR204 | W35 | SW | F | 2 | 3.91 | AXD-1.2 Rev.1 | [6 empty] | 90D ELBOW | SA-105 | D06735 | ALPL10046 | 2 | CL 3000 | 50 | 3.91 | 1 | PIPE SMLS | SA-106 B | 22216250 | ALPL10004 | 2 | 40 | 50 | 3.91 | 100% | 100% | 0% | 10% | 0% | 0% | 0% | PROPANE | NO
ALP/11/B/H-EP/EI/603 | - | COMBINED DRAIN HEADER 1 | 1542874-D1E3-1786 | 19/27 | 11HAD29BR204 | W36 | SW | F | 2 | 3.91 | AXD-1.2 Rev.1 | W401 | 2025-12-10 |  |  | 108648 | 2025-12-10 | PIPE SMLS | SA-106 B | 22216250 | ALPL10004 | 2 | 40 | 50 | 3.91 | 3 | 90D ELBOW | SA-105 | D06735 | ALPL10046 | 2 | CL 3000 | 50 | 3.91 | 100% | 100% | 0% | 10% | 0% | 0% | 0% | PROPANE | NO
ALP/11/B/H-EP/EI/603 | - | COMBINED DRAIN HEADER 1 | 1542874-D1E3-1786 | 19/27 | 11HAD29BR204 | W37 | SW | F | 2 | 3.91 | AXD-1.2 Rev.1 | W401 | 2025-12-10 |  |  | 108648 | 2025-12-10 | 90D ELBOW | SA-105 | D06735 | ALPL10046 | 2 | CL 3000 | 50 | 3.91 | 1 | PIPE SMLS | SA-106 B | 22216250 | ALPL10004 | 2 | 40 | 50 | 3.91 | 100% | 100% | 0% | 10% | 0% | 0% | 0% | PROPANE | NO
ALP/11/B/H-EP/EI/603 | - | COMBINED DRAIN HEADER 1 | 1542874-D1E3-1786 | 19/27 | 11HAD29BR204 | W38 W38R | SW | F | 2 | 3.91 | AXD-1.2 Rev.1 | W401 | 2025-12-08 | 2025-12-13 | W401 | 108648 | 2025-12-08 | PIPE SMLS | SA-106 B | 22216250 | ALPL10004 | 2 | 40 | 50 | 3.91 | 2 | TEE | SA-105 | D05198 | ALPL10134 | 2 | CL 3000 | 50 | 3.91 | 100% | 100% | 0% | 10% | 0% | 0% | 0% | PROPANE | NO
ALP/11/B/H-EP/EI/603 | - | COMBINED DRAIN HEADER 1 | 1542874-D1E3-1786 | 19/27 | 11HAD29BR204 | W39 | SW | F | 2 | 3.91 | AXD-1.2 Rev.1 | [6 empty] | TEE | SA-105 | D05198 | ALPL10134 | 2 | CL 3000 | 50 | 3.91 | 1 | PIPE SMLS | SA-106 B | 22216250 | ALPL10004 | 2 | 40 | 50 | 3.91 | 100% | 100% | 0% | 10% | 0% | 0% | 0% | PROPANE | NO
ALP/11/B/H-EP/EI/603 | - | COMBINED DRAIN HEADER 1 | 1542874-D1E3-1786 | 19/27 | 11HAD29BR204 | W40 | SW | F | 2 | 3.91 | AXD-1.2 Rev.1 | W401 | 2025-12-10 |  |  | 108648 | 2025-12-10 | PIPE SMLS | SA-106 B | 22216250 | ALPL10004 | 2 | 40 | 50 | 3.91 | 3 | 90D ELBOW | SA-105 | D06735 | ALPL10046 | 2 | CL 3000 | 50 | 3.91 | 100% | 100% | 0% | 10% | 0% | 0% | 0% | PROPANE | NO
ALP/11/B/H-EP/EI/603 | - | COMBINED DRAIN HEADER 1 | 1542874-D1E3-1786 | 19/27 | 11HAD29BR204 | W41 | SW | F | 2 | 3.91 | AXD-1.2 Rev.1 | W401 | 2025-12-10 |  |  | 108648 | 2025-12-10 | 90D ELBOW | SA-105 | D06735 | ALPL10046 | 2 | CL 3000 | 50 | 3.91 | 1 | PIPE SMLS | SA-106 B | 22216250 | ALPL10004 | 2 | 40 | 50 | 3.91 | 100% | 100% | 0% | 10% | 0% | 0% | 0% | PROPANE | NO
ALP/11/B/H-EP/EI/603 | - | COMBINED DRAIN HEADER 1 | 1542874-D1E3-1786 | 19/27 | 11HAD29BR204 | W42 | SW | F | 2 | 3.91 | AXD-1.2 Rev.1 | W401 | 2025-12-10 |  |  | 108648 | 2025-12-10 | PIPE SMLS | SA-106 B | 22216250 | ALPL10004 | 2 | 40 | 50 | 3.91 | 3 | 90D ELBOW | SA-105 | D06735 | ALPL10046 | 2 | CL 3000 | 50 | 3.91 | 100% | 100% | 0% | 10% | 0% | 0% | 0% | PROPANE | NO
ALP/11/B/H-EP/EI/603 | - | COMBINED DRAIN HEADER 1 | 1542874-D1E3-1786 | 19/27 | 11HAD29BR204 | W43 | SW | F | 2 | 3.91 | AXD-1.2 Rev.1 | W401 | 2025-12-08 |  |  | 108648 | 2025-12-08 | 90D ELBOW | SA-105 | D06735 | ALPL10046 | 2 | CL 3000 | 50 | 3.91 | 1 | PIPE SMLS | SA-106 B | 22216250 | ALPL10004 | 2 | 40 | 50 | 3.91 | 100% | 100% | 0% | 10% | 0% | 0% | 0% | PROPANE | NO
ALP/11/B/H-EP/EI/603 | - | COMBINED DRAIN HEADER 1 | 1542874-D1E3-1786 | 19/27 | 11HAD29BR204 | W44 | SW | F | 2 | 3.91 | AXD-1.2 Rev.1 | W401 | 2025-12-08 |  |  | 108648 | 2025-12-08 | TEE | SA-105 | D05198 | ALPL10134 | 2 | CL 3000 | 50 | 3.91 | 1 | PIPE SMLS | SA-106 B | 22216250 | ALPL10004 | 2 | 40 | 50 | 3.91 | 100% | 100% | 0% | 10% | 0% | 0% | 0% | PROPANE | NO
ALP/11/B/H-EP/EI/603 | - | COMBINED DRAIN HEADER 1 | 1542874-D1E3-1786 | 19/27 | 11HAD29BR204 | W45 | SW | F | 2 | 3.91 | AXD-1.2 Rev.1 | W401 | 2025-12-10 |  |  | 108648 | 2025-12-10 | PIPE SMLS | SA-106 B | 22216250 | ALPL10004 | 2 | 40 | 50 | 3.91 | 3 | 90D ELBOW | SA-105 | D06735 | ALPL10046 | 2 | CL 3000 | 50 | 3.91 | 100% | 100% | 0% | 10% | 0% | 0% | 0% | PROPANE | NO
ALP/11/B/H-EP/EI/603 | - | COMBINED DRAIN HEADER 1 | 1542874-D1E3-1786 | 19/27 | 11HAD29BR204 | W46 | SW | F | 2 | 3.91 | AXD-1.2 Rev.1 | W421 | 2026-01-19 |  |  |  | 2026-01-19 | 90D ELBOW | SA-105 | D06735 | ALPL10046 | 2 | CL 3000 | 50 | 3.91 | 1 | PIPE SMLS | SA-106 B | 22216250 | ALPL10004 | 2 | 40 | 50 | 3.91 | 100% | 100% | 0% | 10% | 0% | 0% | 0% | PROPANE | NO
ALP/11/B/H-EP/EI/603 | - | COMBINED DRAIN HEADER 1 | 1542874-D1E3-1786 | 19/27 | 11HAD29BR204 | W47 | SW | F | 2 | 3.91 | AXD-1.2 Rev.1 | W401 | 2025-12-10 |  |  | 108648 | 2025-12-10 | PIPE SMLS | SA-106 B | 22216250 | ALPL10004 | 2 | 40 | 50 | 3.91 | 2 | TEE | SA-105 | D05198 | ALPL10134 | 2 | CL 3000 | 50 | 3.91 | 100% | 100% | 0% | 10% | 0% | 0% | 0% | PROPANE | NO
ALP/11/B/H-EP/EI/603 | - | COMBINED DRAIN HEADER 1 | 1542874-D1E3-1786 | 19/27 | 11HAD29BR204 | W48 | SW | F | 2 | 3.91 | AXD-1.2 Rev.1 | W421 | 2026-01-19 |  |  |  | 2026-01-19 | TEE | SA-105 | D05198 | ALPL10134 | 2 | CL 3000 | 50 | 3.91 | 1 | PIPE SMLS | SA-106 B | 22216250 | ALPL10004 | 2 | 40 | 50 | 3.91 | 100% | 100% | 0% | 10% | 0% | 0% | 0% | PROPANE | NO
ALP/11/B/H-EP/EI/603 | - | COMBINED DRAIN HEADER 1 | 1542874-D1E3-1786 | 19/27 | 11HAD29BR204 | W49 | SW | F | 2 | 3.91 | AXD-1.2 Rev.1 | W401 | 2025-12-10 |  |  | 108648 | 2025-12-10 | TEE | SA-105 | D05198 | ALPL10134 | 2 | CL 3000 | 50 | 3.91 | 1 | PIPE SMLS | SA-106 B | 22216250 | ALPL10004 | 2 | 40 | 50 | 3.91 | 100% | 100% | 0% | 10% | 0% | 0% | 0% | PROPANE | NO
ALP/11/B/H-EP/EI/603 | - | COMBINED DRAIN HEADER 1 | 1542874-D1E3-1786 | 20/27 | 11HAD29BR204 | W50 | SW | F | 2 | 3.91 | AXD-1.2 Rev.1 | [6 empty] | PIPE SMLS | SA-106 B | 22216250 | ALPL10004 | 2 | 40 | 50 | 3.91 | 4 | 90D ELBOW | SA-105 | D06735 | ALPL10046 | 2 | CL 3000 | 50 | 3.91 | 100% | 100% | 0% | 10% | 0% | 0% | 0% | PROPANE | NO
ALP/11/B/H-EP/EI/603 | - | COMBINED DRAIN HEADER 1 | 1542874-D1E3-1786 | 20/27 | 11HAD29BR204 | W51 | SW | F | 2 | 3.91 | AXD-1.2 Rev.1 | W401 | 2025-12-10 |  |  | 108648 | 2025-12-10 | 90D ELBOW | SA-105 | D06735 | ALPL10046 | 2 | CL 3000 | 50 | 3.91 | 1 | PIPE SMLS | SA-106 B | 22216250 | ALPL10004 | 2 | 40 | 50 | 3.91 | 100% | 100% | 0% | 10% | 0% | 0% | 0% | PROPANE | NO
ALP/11/B/H-EP/EI/603 | - | COMBINED DRAIN HEADER 1 | 1542874-D1E3-1786 | 20/27 | 11HAD29BR204 | W52 | SW | F | 2 | 3.91 | AXD-1.2 Rev.1 | W401 | 2025-12-10 |  |  | 108648 | 2025-12-10 | PIPE SMLS | SA-106 B | 22216250 | ALPL10004 | 2 | 40 | 50 | 3.91 | 3 | TEE | SA-105 | D05198 | ALPL10134 | 2 | CL 3000 | 50 | 3.91 | 100% | 100% | 0% | 10% | 0% | 0% | 0% | PROPANE | NO
ALP/11/B/H-EP/EI/603 | - | COMBINED DRAIN HEADER 1 | 1542874-D1E3-1786 | 20/27 | 11HAD29BR204 | W53 | SW | F | 2 | 3.91 | AXD-1.2 Rev.1 | W401 | 2025-12-10 |  |  | 108648 | 2025-12-10 | TEE | SA-105 | D05198 | ALPL10134 | 2 | CL 3000 | 50 | 3.91 | 1 | PIPE SMLS | SA-106 B | 22216250 | ALPL10004 | 2 | 40 | 50 | 3.91 | 100% | 100% | 0% | 10% | 0% | 0% | 0% | PROPANE | NO
ALP/11/B/H-EP/EI/603 | - | COMBINED DRAIN HEADER 1 | 1542874-D1E3-1786 | 20/27 | 11HAD29BR204 | W54 | SW | F | 2 | 3.91 | AXD-1.2 Rev.1 | W401 | 2025-12-10 |  |  | 108648 | 2025-12-10 | PIPE SMLS | SA-106 B | 22216250 | ALPL10004 | 2 | 40 | 50 | 3.91 | 4 | 90D ELBOW | SA-105 | D06735 | ALPL10046 | 2 | CL 3000 | 50 | 3.91 | 100% | 100% | 0% | 10% | 0% | 0% | 0% | PROPANE | NO
ALP/11/B/H-EP/EI/603 | - | COMBINED DRAIN HEADER 1 | 1542874-D1E3-1786 | 20/27 | 11HAD29BR204 | W55 | SW | F | 2 | 3.91 | AXD-1.2 Rev.1 | W401 | 2025-12-10 |  |  | 108648 | 2025-12-10 | 90D ELBOW | SA-105 | D06735 | ALPL10046 | 2 | CL 3000 | 50 | 3.91 | 1 | PIPE SMLS | SA-106 B | 22216250 | ALPL10004 | 2 | 40 | 50 | 3.91 | 100% | 100% | 0% | 10% | 0% | 0% | 0% | PROPANE | NO
ALP/11/B/H-EP/EI/603 | - | COMBINED DRAIN HEADER 1 | 1542874-D1E3-1786 | 20/27 | 11HAD29BR204 | W56 | BW | F | 2 | 3.91 | AXD-1.1 Rev.1 | W401 | 2025-12-10 |  |  | 108648 | 2025-12-10 | PIPE SMLS | SA-106 B | 22216250 | ALPL10004 | 2 | 40 | 50 | 3.91 | 2 | REDUCER CONCENTRIC | SA-234 WPB |  |  | 2 | 40 | 50 | 3.91 | 100% | 100% | 0% | 10% | 0% | 0% | 0% | PROPANE | NO
ALP/11/B/H-EP/EI/603 | - | COMBINED DRAIN HEADER 1 | 1542874-D1E3-1786 | 20/27 | 11HAD29BR204 | W57 | SW | F | 2 | 3.91 | AXD-1.2 Rev.1 | W401 | 2025-12-10 |  |  | 108648 | 2025-12-10 | TEE | SA-105 | D05198 | ALPL10134 | 2 | CL 3000 | 50 | 3.91 | 1 | PIPE SMLS | SA-106 B | 22216250 | ALPL10004 | 2 | 40 | 50 | 3.91 | 100% | 100% | 0% | 10% | 0% | 0% | 0% | PROPANE | NO
ALP/11/B/H-EP/EI/603 | - | COMBINED DRAIN HEADER 1 | 1542874-D1E3-1786 | 20/27 | 11HAD29BR204 | W58 | SW | F | 2 | 3.91 | AXD-1.2 Rev.1 | [6 empty] | PIPE SMLS | SA-106 B | 22216250 | ALPL10004 | 2 | 40 | 50 | 3.91 | 4 | 90D ELBOW | SA-105 | D06735 | ALPL10046 | 2 | CL 3000 | 50 | 3.91 | 100% | 100% | 0% | 10% | 0% | 0% | 0% | PROPANE | NO
ALP/11/B/H-EP/EI/603 | - | COMBINED DRAIN HEADER 1 | 1542874-D1E3-1786 | 20/27 | 11HAD29BR204 | W59 | SW | F | 2 | 3.91 | AXD-1.2 Rev.1 | W401 | 2025-12-10 |  |  | 108648 | 2025-12-10 | 90D ELBOW | SA-105 | D06735 | ALPL10046 | 2 | CL 3000 | 50 | 3.91 | 1 | PIPE SMLS | SA-106 B | 22216250 | ALPL10004 | 2 | 40 | 50 | 3.91 | 100% | 100% | 0% | 10% | 0% | 0% | 0% | PROPANE | NO
ALP/11/B/H-EP/EI/603 | - | COMBINED DRAIN HEADER 1 | 1542874-D1E3-1786 | 20/27 | 11HAD29BR204 | W60 | SW | F | 2 | 3.91 | AXD-1.2 Rev.1 | W401 | 2025-12-10 |  |  | 108648 | 2025-12-10 | PIPE SMLS | SA-106 B | 22216250 | ALPL10004 | 2 | 40 | 50 | 3.91 | 4 | 90D ELBOW | SA-105 | D06735 | ALPL10046 | 2 | CL 3000 | 50 | 3.91 | 100% | 100% | 0% | 10% | 0% | 0% | 0% | PROPANE | NO
ALP/11/B/H-EP/EI/603 | - | COMBINED DRAIN HEADER 1 | 1542874-D1E3-1786 | 20/27 | 11HAD29BR204 | W61 | SW | F | 2 | 3.91 | AXD-1.2 Rev.1 | W401 | 2025-12-10 |  |  | 108648 | 2025-12-10 | 90D ELBOW | SA-105 | D06735 | ALPL10046 | 2 | CL 3000 | 50 | 3.91 | 1 | PIPE SMLS | SA-106 B | 22216250 | ALPL10004 | 2 | 40 | 50 | 3.91 | 100% | 100% | 0% | 10% | 0% | 0% | 0% | PROPANE | NO
ALP/11/B/H-EP/EI/603 | - | COMBINED DRAIN HEADER 1 | 1542874-D1E3-1786 | 20/27 | 11HAD29BR204 | W62 | BW | F | 2 | 3.91 | AXD-1.1 Rev.1 | W401 | 2025-12-10 |  |  | 108648 | 2025-12-10 | PIPE SMLS | SA-106 B | 22216250 | ALPL10004 | 2 | 40 | 50 | 3.91 | 2 | REDUCER CONCENTRIC | SA-234 WPB |  |  | 2 | 40 | 50 | 3.91 | 100% | 100% | 0% | 10% | 0% | 0% | 0% | PROPANE | NO
ALP/11/B/H-EP/EI/603 | - | COMBINED DRAIN HEADER 1 | 1542874-D1E3-1786 | 21/27 | 11HAD29BR204 | W63 | SW | F | 2 | 3.91 | AXD-1.2 Rev.1 | [6 empty] | PIPE SMLS | SA-106 B | 22216250 | ALPL10004 | 2 | 40 | 50 | 3.91 | 2 | COUPLING | SA-105 |  |  | 2 | CL 3000 | 50 | 3.91 | 100% | 100% | 0% | 10% | 0% | 0% | 0% | PROPANE | NO
ALP/11/B/H-EP/EI/603 | - | COMBINED DRAIN HEADER 1 | 1542874-D1E3-1786 | 21/27 | 11HAD29BR204 | W64 | SW | F | 2 | 3.91 | AXD-1.2 Rev.1 | W401 | 2025-12-11 |  |  | 108648 | 2025-12-11 | COUPLING FULL | SA-105 | C37023 | ALPL10052 | 2 | CL 3000 | 50 | 3.91 | 1 | PIPE SMLS | SA-106 B | 22216250 | ALPL10004 | 2 | 40 | 50 | 3.91 | 100% | 100% | 0% | 10% | 0% | 0% | 0% | PROPANE | NO
ALP/11/B/H-EP/EI/603 | - | COMBINED DRAIN HEADER 1 | 1542874-D1E3-1786 | 21/27 | 11HAD29BR204 | W65 | SW | F | 2 | 3.91 | AXD-1.2 Rev.1 | [6 empty] | PIPE SMLS | SA-106 B | 22216250 | ALPL10004 | 2 | 40 | 50 | 3.91 | 2 | COUPLING | SA-105 |  |  | 2 | CL 3000 | 50 | 3.91 | 100% | 100% | 0% | 10% | 0% | 0% | 0% | PROPANE | NO
ALP/11/B/H-EP/EI/603 | - | COMBINED DRAIN HEADER 1 | 1542874-D1E3-1786 | 21/27 | 11HAD29BR204 | W66 | SW | F | 2 | 3.91 | AXD-1.2 Rev.1 | W401 | 2025-12-11 |  |  | 108648 | 2025-12-11 | COUPLING FULL | SA-105 | C37023 | ALPL10052 | 2 | CL 3000 | 50 | 3.91 | 1 | PIPE SMLS | SA-106 B | 22216250 | ALPL10004 | 2 | 40 | 50 | 3.91 | 100% | 100% | 0% | 10% | 0% | 0% | 0% | PROPANE | NO
ALP/11/B/H-EP/EI/603 | - | COMBINED DRAIN HEADER 1 | 1542874-D1E3-1786 | 21/27 | 11HAD29BR204 | W67 | SW | F | 2 | 3.91 | AXD-1.2 Rev.1 | [6 empty] | PIPE SMLS | SA-106 B | 22216250 | ALPL10004 | 2 | 40 | 50 | 3.91 | 2 | COUPLING | SA-105 |  |  | 2 | CL 3000 | 50 | 3.91 | 100% | 100% | 0% | 10% | 0% | 0% | 0% | PROPANE | NO
ALP/11/B/H-EP/EI/603 | - | COMBINED DRAIN HEADER 1 | 1542874-D1E3-1786 | 21/27 | 11HAD29BR204 | W68 | SW | F | 2 | 3.91 | AXD-1.2 Rev.1 | W401 | 2025-12-11 |  |  | 108648 | 2025-12-11 | COUPLING FULL | SA-105 | C37023 | ALPL10052 | 2 | CL 3000 | 50 | 3.91 | 1 | PIPE SMLS | SA-106 B | 22216250 | ALPL10004 | 2 | 40 | 50 | 3.91 | 100% | 100% | 0% | 10% | 0% | 0% | 0% | PROPANE | NO
ALP/11/B/H-EP/EI/603 | - | COMBINED DRAIN HEADER 1 | 1542874-D1E3-1786 | 21/27 | 11HAD29BR204 | W69 | SW | F | 2 | 3.91 | AXD-1.2 Rev.1 | W401 | 2025-12-11 |  |  | 108648 | 2025-12-11 | PIPE SMLS | SA-106 B | 22216250 | ALPL10004 | 2 | 40 | 50 | 3.91 | 2 | COUPLING | SA-105 |  |  | 2 | CL 3000 | 50 | 3.91 | 100% | 100% | 0% | 10% | 0% | 0% | 0% | PROPANE | NO
ALP/11/B/H-EP/EI/603 | - | COMBINED DRAIN HEADER 1 | 1542874-D1E3-1786 | 21/27 | 11HAD29BR204 | W70 | SW | F | 2 | 3.91 | AXD-1.2 Rev.1 | [6 empty] | COUPLING FULL | SA-105 | C37023 | ALPL10052 | 2 | CL 3000 | 50 | 3.91 | 1 | PIPE SMLS | SA-106 B | 22216250 | ALPL10004 | 2 | 40 | 50 | 3.91 | 100% | 100% | 0% | 10% | 0% | 0% | 0% | PROPANE | NO
ALP/11/B/H-EP/EI/603 | - | COMBINED DRAIN HEADER 1 | 1542874-D1E3-1786 | 22/27 | 11HAD29BR204 | W71 | SW | F | 2 | 3.91 | AXD-1.2 Rev.1 | W401 | 2025-12-11 |  |  | 108648 | 2025-12-11 | PIPE SMLS | SA-106 B | 22216250 | ALPL10004 | 2 | 40 | 50 | 3.91 | 4 | 90D ELBOW | SA-105 | D06735 | ALPL10046 | 2 | CL 3000 | 50 | 3.91 | 100% | 100% | 0% | 10% | 0% | 0% | 0% | PROPANE | NO
ALP/11/B/H-EP/EI/603 | - | COMBINED DRAIN HEADER 1 | 1542874-D1E3-1786 | 22/27 | 11HAD29BR204 | W72 | SW | F | 2 | 3.91 | AXD-1.2 Rev.1 | [6 empty] | 90D ELBOW | SA-105 | D06735 | ALPL10046 | 2 | CL 3000 | 50 | 3.91 | 1 | PIPE SMLS | SA-106 B | 22216250 | ALPL10004 | 2 | 40 | 50 | 3.91 | 100% | 100% | 0% | 10% | 0% | 0% | 0% | PROPANE | NO
ALP/11/B/H-EP/EI/603 | - | COMBINED DRAIN HEADER 1 | 1542874-D1E3-1786 | 22/27 | 11HAD29BR204 | W73 | SW | F | 2 | 3.91 | AXD-1.2 Rev.1 | W401 | 2025-12-11 |  |  | 108648 | 2025-12-11 | PIPE SMLS | SA-106 B | 22216250 | ALPL10004 | 2 | 40 | 50 | 3.91 | 4 | 90D ELBOW | SA-105 | D06735 | ALPL10046 | 2 | CL 3000 | 50 | 3.91 | 100% | 100% | 0% | 10% | 0% | 0% | 0% | PROPANE | NO
ALP/11/B/H-EP/EI/603 | - | COMBINED DRAIN HEADER 1 | 1542874-D1E3-1786 | 22/27 | 11HAD29BR204 | W74 | SW | F | 2 | 3.91 | AXD-1.2 Rev.1 | W401 | 2025-12-11 |  |  | 108648 | 2025-12-11 | 90D ELBOW | SA-105 | D06735 | ALPL10046 | 2 | CL 3000 | 50 | 3.91 | 1 | PIPE SMLS | SA-106 B | 22216250 | ALPL10004 | 2 | 40 | 50 | 3.91 | 100% | 100% | 0% | 10% | 0% | 0% | 0% | PROPANE | NO
ALP/11/B/H-EP/EI/603 | - | COMBINED DRAIN HEADER 1 | 1542874-D1E3-1786 | 22/27 | 11HAD29BR204 | W75 | SW | F | 2 | 3.91 | AXD-1.2 Rev.1 | W401 | 2025-12-11 |  |  | 108648 | 2025-12-11 | PIPE SMLS | SA-106 B | 22216250 | ALPL10004 | 2 | 40 | 50 | 3.91 | 3 | TEE | SA-105 | D05198 | ALPL10134 | 2 | CL 3000 | 50 | 3.91 | 100% | 100% | 0% | 10% | 0% | 0% | 0% | PROPANE | NO
ALP/11/B/H-EP/EI/603 | - | COMBINED DRAIN HEADER 1 | 1542874-D1E3-1786 | 22/27 | 11HAD29BR204 | W76 | SW | F | 2 | 3.91 | AXD-1.2 Rev.1 | W401 | 2025-12-11 |  |  | 108648 | 2025-12-11 | TEE | SA-105 | D05198 | ALPL10134 | 2 | CL 3000 | 50 | 3.91 | 1 | PIPE SMLS | SA-106 B | 22216250 | ALPL10004 | 2 | 40 | 50 | 3.91 | 100% | 100% | 0% | 10% | 0% | 0% | 0% | PROPANE | NO
ALP/11/B/H-EP/EI/603 | - | COMBINED DRAIN HEADER 1 | 1542874-D1E3-1786 | 22/27 | 11HAD29BR204 | W77 | SW | F | 2 | 3.91 | AXD-1.2 Rev.1 | W401 | 2025-12-11 |  |  | 108648 | 2025-12-11 | PIPE SMLS | SA-106 B | 22216250 | ALPL10004 | 2 | 40 | 50 | 3.91 | 4 | 90D ELBOW | SA-105 | D06735 | ALPL10046 | 2 | CL 3000 | 50 | 3.91 | 100% | 100% | 0% | 10% | 0% | 0% | 0% | PROPANE | NO
ALP/11/B/H-EP/EI/603 | - | COMBINED DRAIN HEADER 1 | 1542874-D1E3-1786 | 22/27 | 11HAD29BR204 | W78 | SW | F | 2 | 3.91 | AXD-1.2 Rev.1 | [6 empty] | 90D ELBOW | SA-105 | D06735 | ALPL10046 | 2 | CL 3000 | 50 | 3.91 | 1 | PIPE SMLS | SA-106 B | 22216250 | ALPL10004 | 2 | 40 | 50 | 3.91 | 100% | 100% | 0% | 10% | 0% | 0% | 0% | PROPANE | NO
ALP/11/B/H-EP/EI/603 | - | COMBINED DRAIN HEADER 1 | 1542874-D1E3-1786 | 22/27 | 11HAD29BR204 | W79 | BW | F | 2 | 3.91 | AXD-1.1 Rev.1 | W401 | 2025-12-11 |  |  | 108648 | 2025-12-11 | PIPE SMLS | SA-106 B | 22216250 | ALPL10004 | 2 | 40 | 50 | 3.91 | 2 | REDUCER CONCENTRIC | SA-234 WPB |  |  | 2 | 40 | 50 | 3.91 | 100% | 100% | 0% | 10% | 0% | 0% | 0% | PROPANE | NO
ALP/11/B/H-EP/EI/603 | - | COMBINED DRAIN HEADER 1 | 1542874-D1E3-1786 | 23/27 | 11HAD29BR204 | W80 | SW | F | 2 | 3.91 | AXD-1.2 Rev.1 | [6 empty] | TEE | SA-105 | D05198 | ALPL10134 | 2 | CL 3000 | 50 | 3.91 | 1 | PIPE SMLS | SA-106 B | 22216250 | ALPL10004 | 2 | 40 | 50 | 3.91 | 100% | 100% | 0% | 10% | 0% | 0% | 0% | PROPANE | NO
ALP/11/B/H-EP/EI/603 | - | COMBINED DRAIN HEADER 1 | 1542874-D1E3-1786 | 23/27 | 11HAD29BR204 | W81 | SW | F | 2 | 3.91 | AXD-1.2 Rev.1 | W401 | 2025-12-12 |  |  | 108648 | 2025-12-12 | PIPE SMLS | SA-106 B | 22216250 | ALPL10004 | 2 | 40 | 50 | 3.91 | 3 | 90D ELBOW | SA-105 | D06735 | ALPL10046 | 2 | CL 3000 | 50 | 3.91 | 100% | 100% | 0% | 10% | 0% | 0% | 0% | PROPANE | NO
ALP/11/B/H-EP/EI/603 | - | COMBINED DRAIN HEADER 1 | 1542874-D1E3-1786 | 23/27 | 11HAD29BR204 | W82 | SW | F | 2 | 3.91 | AXD-1.2 Rev.1 | [6 empty] | 90D ELBOW | SA-105 | D06735 | ALPL10046 | 2 | CL 3000 | 50 | 3.91 | 1 | PIPE SMLS | SA-106 B | 22216250 | ALPL10004 | 2 | 40 | 50 | 3.91 | 100% | 100% | 0% | 10% | 0% | 0% | 0% | PROPANE | NO
ALP/11/B/H-EP/EI/603 | - | COMBINED DRAIN HEADER 1 | 1542874-D1E3-1786 | 23/27 | 11HAD29BR204 | W83 | SW | F | 2 | 3.91 | AXD-1.2 Rev.1 | W401 | 2025-12-11 |  |  | 108648 | 2025-12-11 | PIPE SMLS | SA-106 B | 22216250 | ALPL10004 | 2 | 40 | 50 | 3.91 | 3 | 90D ELBOW | SA-105 | D06735 | ALPL10046 | 2 | CL 3000 | 50 | 3.91 | 100% | 100% | 0% | 10% | 0% | 0% | 0% | PROPANE | NO
ALP/11/B/H-EP/EI/603 | - | COMBINED DRAIN HEADER 1 | 1542874-D1E3-1786 | 23/27 | 11HAD29BR204 | W84 | SW | F | 2 | 3.91 | AXD-1.2 Rev.1 | W401 | 2025-12-12 |  |  | 108648 | 2025-12-12 | 90D ELBOW | SA-105 | D06735 | ALPL10046 | 2 | CL 3000 | 50 | 3.91 | 1 | PIPE SMLS | SA-106 B | 22216250 | ALPL10004 | 2 | 40 | 50 | 3.91 | 100% | 100% | 0% | 10% | 0% | 0% | 0% | PROPANE | NO
ALP/11/B/H-EP/EI/603 | - | COMBINED DRAIN HEADER 1 | 1542874-D1E3-1786 | 23/27 | 11HAD29BR204 | W85 | SW | F | 2 | 3.91 | AXD-1.2 Rev.1 | W401 | 2025-12-11 |  |  | 108648 | 2025-12-11 | PIPE SMLS | SA-106 B | 22216250 | ALPL10004 | 2 | 40 | 50 | 3.91 | 3 | 90D ELBOW | SA-105 | D06735 | ALPL10046 | 2 | CL 3000 | 50 | 3.91 | 100% | 100% | 0% | 10% | 0% | 0% | 0% | PROPANE | NO
ALP/11/B/H-EP/EI/603 | - | COMBINED DRAIN HEADER 1 | 1542874-D1E3-1786 | 23/27 | 11HAD29BR204 | W86 | SW | F | 2 | 3.91 | AXD-1.2 Rev.1 | W401 | 2025-12-12 |  |  | 108648 | 2025-12-12 | 90D ELBOW | SA-105 | D06735 | ALPL10046 | 2 | CL 3000 | 50 | 3.91 | 1 | PIPE SMLS | SA-106 B | 22216250 | ALPL10004 | 2 | 40 | 50 | 3.91 | 100% | 100% | 0% | 10% | 0% | 0% | 0% | PROPANE | NO
ALP/11/B/H-EP/EI/603 | - | COMBINED DRAIN HEADER 1 | 1542874-D1E3-1786 | 23/27 | 11HAD29BR204 | W87 | SW | F | 2 | 3.91 | AXD-1.2 Rev.1 | [6 empty] | PIPE SMLS | SA-106 B | 22216250 | ALPL10004 | 2 | 40 | 50 | 3.91 | 3 | 90D ELBOW | SA-105 | D06735 | ALPL10046 | 2 | CL 3000 | 50 | 3.91 | 100% | 100% | 0% | 10% | 0% | 0% | 0% | PROPANE | NO
ALP/11/B/H-EP/EI/603 | - | COMBINED DRAIN HEADER 1 | 1542874-D1E3-1786 | 23/27 | 11HAD29BR204 | W88 | SW | F | 2 | 3.91 | AXD-1.2 Rev.1 | W401 | 2025-12-11 |  |  | 108648 | 2025-12-11 | 90D ELBOW | SA-105 | D06735 | ALPL10046 | 2 | CL 3000 | 50 | 3.91 | 1 | PIPE SMLS | SA-106 B | 22216250 | ALPL10004 | 2 | 40 | 50 | 3.91 | 100% | 100% | 0% | 10% | 0% | 0% | 0% | PROPANE | NO
ALP/11/B/H-EP/EI/603 | - | COMBINED DRAIN HEADER 1 | 1542874-D1E3-1786 | 23/27 | 11HAD29BR204 | W89 | SW | F | 2 | 3.91 | AXD-1.2 Rev.1 | W401 | 2025-12-11 |  |  | 108648 | 2025-12-11 | PIPE SMLS | SA-106 B | 22216250 | ALPL10004 | 2 | 40 | 50 | 3.91 | 2 | TEE REDUCER | SA-105 |  |  | 2 | CL 3000 | 50 | 3.91 | 100% | 100% | 0% | 10% | 0% | 0% | 0% | PROPANE | NO
ALP/11/B/H-EP/EI/603 | - | COMBINED DRAIN HEADER 1 | 1542874-D1E3-1786 | 23/27 | 11HAD29BR204 | W90 | SW | F | 2 | 3.91 | AXD-1.2 Rev.1 | W401 | 2025-12-11 |  |  | 108648 | 2025-12-11 | TEE REDUCER | SA-105 | D05198 | ALPL10053 | 2 | CL 3000 | 50 | 3.91 | 1 | PIPE SMLS | SA-106 B | 22216250 | ALPL10004 | 2 | 40 | 50 | 3.91 | 100% | 100% | 0% | 10% | 0% | 0% | 0% | PROPANE | NO
ALP/11/B/H-EP/EI/603 | - | COMBINED DRAIN HEADER 1 | 1542874-D1E3-1786 | 23/27 | 11HAD29BR204 | W91 | SW | F | 2 | 3.91 | AXD-1.2 Rev.1 | W401 | 2025-12-11 |  |  | 108648 | 2025-12-11 | PIPE SMLS | SA-106 B | 22216250 | ALPL10004 | 2 | 40 | 50 | 3.91 | 2 | TEE REDUCER | SA-105 |  |  | 2 | CL 3000 | 50 | 3.91 | 100% | 100% | 0% | 10% | 0% | 0% | 0% | PROPANE | NO
ALP/11/B/H-EP/EI/603 | - | COMBINED DRAIN HEADER 1 | 1542874-D1E3-1786 | 23/27 | 11HAD29BR204 | W92 | SW | F | 2 | 3.91 | AXD-1.2 Rev.1 | W401 | 2025-12-11 |  |  | 108648 | 2025-12-11 | TEE REDUCER | SA-105 | D05198 | ALPL10053 | 2 | CL 3000 | 50 | 3.91 | 1 | PIPE SMLS | SA-106 B | 22216250 | ALPL10004 | 2 | 40 | 50 | 3.91 | 100% | 100% | 0% | 10% | 0% | 0% | 0% | PROPANE | NO
ALP/11/B/H-EP/EI/603 | - | COMBINED DRAIN HEADER 1 | 1542874-D1E3-1786 | 23/27 | 11HAD29BR204 | W93 | SW | F | 2 | 3.91 | AXD-1.2 Rev.1 | W401 | 2025-12-11 |  |  | 108648 | 2025-12-11 | PIPE SMLS | SA-106 B | 22216250 | ALPL10004 | 2 | 40 | 50 | 3.91 | 3 | 90D ELBOW | SA-105 | D06735 | ALPL10046 | 2 | CL 3000 | 50 | 3.91 | 100% | 100% | 0% | 10% | 0% | 0% | 0% | PROPANE | NO
ALP/11/B/H-EP/EI/603 | - | COMBINED DRAIN HEADER 1 | 1542874-D1E3-1786 | 23/27 | 11HAD29BR204 | W94 | SW | F | 2 | 3.91 | AXD-1.2 Rev.1 | W401 | 2025-12-11 |  |  | 108648 | 2025-12-11 | 90D ELBOW | SA-105 | D06735 | ALPL10046 | 2 | CL 3000 | 50 | 3.91 | 1 | PIPE SMLS | SA-106 B | 22216250 | ALPL10004 | 2 | 40 | 50 | 3.91 | 100% | 100% | 0% | 10% | 0% | 0% | 0% | PROPANE | NO
ALP/11/B/H-EP/EI/603 | - | COMBINED DRAIN HEADER 1 | 1542874-D1E3-1786 | 24/27 | 11HAD29BR205 | W1 | SW | F | 2 | 3.91 | AXD-1.2 Rev.1 | W421 | 2026-01-15 |  |  | 108648 | 2026-01-15 | CAP | SA-105 | C37023 | ALPL10133 | 2 | CL 3000 | 50 | 3.91 | 1 | PIPE SMLS | SA-106 B | 22216250 | ALPL10004 | 2 | 40 | 50 | 3.91 | 100% | 100% | 0% | 10% | 0% | 0% | 0% | PROPANE | NO
ALP/11/B/H-EP/EI/603 | - | COMBINED DRAIN HEADER 1 | 1542874-D1E3-1786 | 24/27 | 11HAD29BR205 | W2 | SW | F | 2 | 3.91 | AXD-1.2 Rev.1 | W401 | 2025-12-12 |  |  | 108648 | 2025-12-12 | PIPE SMLS | SA-106 B | 22216250 | ALPL10004 | 2 | 40 | 50 | 3.91 | 2 | TEE REDUCER | SA-105 |  |  | 2 | CL 3000 | 50 | 3.91 | 100% | 100% | 0% | 10% | 0% | 0% | 0% | PROPANE | NO
ALP/11/B/H-EP/EI/603 | - | COMBINED DRAIN HEADER 1 | 1542874-D1E3-1786 | 24/27 | 11HAD29BR205 | W3 | SW | F | 2 | 3.91 | AXD-1.2 Rev.1 | W401 | 2025-12-12 |  |  | 108648 | 2025-12-12 | TEE REDUCER | SA-105 | D05198 | ALPL10053 | 2 | CL 3000 | 50 | 3.91 | 1 | PIPE SMLS | SA-106 B | 22216250 | ALPL10004 | 2 | 40 | 50 | 3.91 | 100% | 100% | 0% | 10% | 0% | 0% | 0% | PROPANE | NO
ALP/11/B/H-EP/EI/603 | - | COMBINED DRAIN HEADER 1 | 1542874-D1E3-1786 | 24/27 | 11HAD29BR205 | W4 | SW | F | 2 | 3.91 | AXD-1.2 Rev.1 | W401 | 2025-12-12 |  |  | 108648 | 2025-12-12 | PIPE SMLS | SA-106 B | 22216250 | ALPL10004 | 2 | 40 | 50 | 3.91 | 2 | TEE REDUCER | SA-105 |  |  | 2 | CL 3000 | 50 | 3.91 | 100% | 100% | 0% | 10% | 0% | 0% | 0% | PROPANE | NO
ALP/11/B/H-EP/EI/603 | - | COMBINED DRAIN HEADER 1 | 1542874-D1E3-1786 | 24/27 | 11HAD29BR205 | W5 | SW | F | 2 | 3.91 | AXD-1.2 Rev.1 | W401 | 2025-12-12 |  |  | 108648 | 2025-12-12 | TEE REDUCER | SA-105 | D05198 | ALPL10053 | 2 | CL 3000 | 50 | 3.91 | 1 | PIPE SMLS | SA-106 B | 22216250 | ALPL10004 | 2 | 40 | 50 | 3.91 | 100% | 100% | 0% | 10% | 0% | 0% | 0% | PROPANE | NO
ALP/11/B/H-EP/EI/603 | - | COMBINED DRAIN HEADER 1 | 1542874-D1E3-1786 | 24/27 | 11HAD29BR205 | W6 | SW | F | 2 | 3.91 | AXD-1.2 Rev.1 | W401 | 2025-12-12 |  |  | 108648 | 2025-12-12 | PIPE SMLS | SA-106 B | 22216250 | ALPL10004 | 2 | 40 | 50 | 3.91 | 2 | TEE REDUCER | SA-105 |  |  | 2 | CL 3000 | 50 | 3.91 | 100% | 100% | 0% | 10% | 0% | 0% | 0% | PROPANE | NO
ALP/11/B/H-EP/EI/603 | - | COMBINED DRAIN HEADER 1 | 1542874-D1E3-1786 | 24/27 | 11HAD29BR205 | W7 | SW | F | 2 | 3.91 | AXD-1.2 Rev.1 | W421 | 2026-01-15 |  |  | 108648 | 2026-01-15 | TEE REDUCER | SA-105 | D05198 | ALPL10053 | 2 | CL 3000 | 50 | 3.91 | 1 | PIPE SMLS | SA-106 B | 22216250 | ALPL10004 | 2 | 40 | 50 | 3.91 | 100% | 100% | 0% | 10% | 0% | 0% | 0% | PROPANE | NO
ALP/11/B/H-EP/EI/603 | - | COMBINED DRAIN HEADER 1 | 1542874-D1E3-1786 | 24/27 | 11HAD29BR205 | W8 | SW | F | 2 | 3.91 | AXD-1.2 Rev.1 | W401 | 2025-12-12 |  |  | 108648 | 2025-12-12 | PIPE SMLS | SA-106 B | 22216250 | ALPL10004 | 2 | 40 | 50 | 3.91 | 4 | COUPLING | SA-105 |  |  | 2 | CL 3000 | 50 | 3.91 | 100% | 100% | 0% | 10% | 0% | 0% | 0% | PROPANE | NO
ALP/11/B/H-EP/EI/603 | - | COMBINED DRAIN HEADER 1 | 1542874-D1E3-1786 | 24/27 | 11HAD29BR205 | W9 | SW | F | 2 | 3.91 | AXD-1.2 Rev.1 | W421 | 2026-01-15 |  |  | 108648 | 2026-01-15 | COUPLING FULL | SA-105 | C37023 | ALPL10052 | 2 | CL 3000 | 50 | 3.91 | 1 | PIPE SMLS | SA-106 B | 22216250 | ALPL10004 | 2 | 40 | 50 | 3.91 | 100% | 100% | 0% | 10% | 0% | 0% | 0% | PROPANE | NO
ALP/11/B/H-EP/EI/603 | - | COMBINED DRAIN HEADER 1 | 1542874-D1E3-1786 | 24/27 | 11HAD29BR205 | W10 | SW | F | 2 | 3.91 | AXD-1.2 Rev.1 | W401 | 2025-12-12 |  |  | 108648 | 2025-12-12 | PIPE SMLS | SA-106 B | 22216250 | ALPL10004 | 2 | 40 | 50 | 3.91 | 2 | TEE REDUCER | SA-105 |  |  | 2 | CL 3000 | 50 | 3.91 | 100% | 100% | 0% | 10% | 0% | 0% | 0% | PROPANE | NO
ALP/11/B/H-EP/EI/603 | - | COMBINED DRAIN HEADER 1 | 1542874-D1E3-1786 | 24/27 | 11HAD29BR205 | W11 | SW | F | 2 | 3.91 | AXD-1.2 Rev.1 | W401 | 2025-12-12 |  |  | 108648 | 2025-12-12 | TEE REDUCER | SA-105 | D05198 | ALPL10053 | 2 | CL 3000 | 50 | 3.91 | 1 | PIPE SMLS | SA-106 B | 22216250 | ALPL10004 | 2 | 40 | 50 | 3.91 | 100% | 100% | 0% | 10% | 0% | 0% | 0% | PROPANE | NO
ALP/11/B/H-EP/EI/603 | - | COMBINED DRAIN HEADER 1 | 1542874-D1E3-1786 | 24/27 | 11HAD29BR205 | W12 | SW | F | 2 | 3.91 | AXD-1.2 Rev.1 | W421 | 2026-01-16 |  |  | 108648 | 2026-01-16 | PIPE SMLS | SA-106 B | 22216250 | ALPL10004 | 2 | 40 | 50 | 3.91 | 2 | TEE REDUCER | SA-105 |  |  | 2 | CL 3000 | 50 | 3.91 | 100% | 100% | 0% | 10% | 0% | 0% | 0% | PROPANE | NO
ALP/11/B/H-EP/EI/603 | - | COMBINED DRAIN HEADER 1 | 1542874-D1E3-1786 | 24/27 | 11HAD29BR205 | W13 | SW | F | 2 | 3.91 | AXD-1.2 Rev.1 | W401 | 2025-12-12 |  |  | 108648 | 2025-12-12 | TEE REDUCER | SA-105 | D05198 | ALPL10053 | 2 | CL 3000 | 50 | 3.91 | 1 | PIPE SMLS | SA-106 B | 22216250 | ALPL10004 | 2 | 40 | 50 | 3.91 | 100% | 100% | 0% | 10% | 0% | 0% | 0% | PROPANE | NO
ALP/11/B/H-EP/EI/603 | - | COMBINED DRAIN HEADER 1 | 1542874-D1E3-1786 | 25/27 | 11HAD29BR205 | W14 | SW | F | 2 | 3.91 | AXD-1.2 Rev.1 | W421 | 2026-01-16 |  |  | 108648 | 2026-01-16 | PIPE SMLS | SA-106 B | 22216250 | ALPL10004 | 2 | 40 | 50 | 3.91 | 3 | 90D ELBOW | SA-105 | D06735 | ALPL10046 | 2 | CL 3000 | 50 | 3.91 | 100% | 100% | 0% | 10% | 0% | 0% | 0% | PROPANE | NO
ALP/11/B/H-EP/EI/603 | - | COMBINED DRAIN HEADER 1 | 1542874-D1E3-1786 | 25/27 | 11HAD29BR205 | W15 | SW | F | 2 | 3.91 | AXD-1.2 Rev.1 | W401 | 2025-12-12 |  |  | 108648 | 2025-12-12 | 90D ELBOW | SA-105 | D06735 | ALPL10046 | 2 | CL 3000 | 50 | 3.91 | 1 | PIPE SMLS | SA-106 B | 22216250 | ALPL10004 | 2 | 40 | 50 | 3.91 | 100% | 100% | 0% | 10% | 0% | 0% | 0% | PROPANE | NO
ALP/11/B/H-EP/EI/603 | - | COMBINED DRAIN HEADER 1 | 1542874-D1E3-1786 | 25/27 | 11HAD29BR205 | W16 | SW | F | 2 | 3.91 | AXD-1.2 Rev.1 | W401 | 2025-12-12 |  |  | 108648 | 2025-12-12 | PIPE SMLS | SA-106 B | 22216250 | ALPL10004 | 2 | 40 | 50 | 3.91 | 3 | 90D ELBOW | SA-105 | D06735 | ALPL10046 | 2 | CL 3000 | 50 | 3.91 | 100% | 100% | 0% | 10% | 0% | 0% | 0% | PROPANE | NO
ALP/11/B/H-EP/EI/603 | - | COMBINED DRAIN HEADER 1 | 1542874-D1E3-1786 | 25/27 | 11HAD29BR205 | W17 | SW | F | 2 | 3.91 | AXD-1.2 Rev.1 | W401 | 2025-12-12 |  |  | 108648 | 2025-12-12 | 90D ELBOW | SA-105 | D06735 | ALPL10046 | 2 | CL 3000 | 50 | 3.91 | 1 | PIPE SMLS | SA-106 B | 22216250 | ALPL10004 | 2 | 40 | 50 | 3.91 | 100% | 100% | 0% | 10% | 0% | 0% | 0% | PROPANE | NO
ALP/11/B/H-EP/EI/603 | - | COMBINED DRAIN HEADER 1 | 1542874-D1E3-1786 | 25/27 | 11HAD29BR205 | W18 | SW | F | 2 | 3.91 | AXD-1.2 Rev.1 | W421 | 2026-01-16 |  |  | 108648 | 2026-01-16 | PIPE SMLS | SA-106 B | 22216250 | ALPL10004 | 2 | 40 | 50 | 3.91 | 3 | 90D ELBOW | SA-105 | D06735 | ALPL10046 | 2 | CL 3000 | 50 | 3.91 | 100% | 100% | 0% | 10% | 0% | 0% | 0% | PROPANE | NO
ALP/11/B/H-EP/EI/603 | - | COMBINED DRAIN HEADER 1 | 1542874-D1E3-1786 | 25/27 | 11HAD29BR205 | W19 | SW | F | 2 | 3.91 | AXD-1.2 Rev.1 | W401 | 2025-12-12 |  |  | 108648 | 2025-12-12 | 90D ELBOW | SA-105 | D06735 | ALPL10046 | 2 | CL 3000 | 50 | 3.91 | 1 | PIPE SMLS | SA-106 B | 22216250 | ALPL10004 | 2 | 40 | 50 | 3.91 | 100% | 100% | 0% | 10% | 0% | 0% | 0% | PROPANE | NO
ALP/11/B/H-EP/EI/603 | - | COMBINED DRAIN HEADER 1 | 1542874-D1E3-1786 | 25/27 | 11HAD29BR205 | W20 | SW | F | 2 | 3.91 | AXD-1.2 Rev.1 | W421 | 2026-01-17 |  |  |  | 2026-01-17 | PIPE SMLS | SA-106 B | 22216250 | ALPL10004 | 2 | 40 | 50 | 3.91 | 4 | COUPLING | SA-105 |  |  | 2 | CL 3000 | 50 | 3.91 | 100% | 100% | 0% | 10% | 0% | 0% | 0% | PROPANE | NO
ALP/11/B/H-EP/EI/603 | - | COMBINED DRAIN HEADER 1 | 1542874-D1E3-1786 | 25/27 | 11HAD29BR205 | W21 | SW | F | 2 | 3.91 | AXD-1.2 Rev.1 | W401 | 2025-12-12 |  |  | 108648 | 2025-12-12 | COUPLING FULL | SA-105 | C37023 | ALPL10052 | 2 | CL 3000 | 50 | 3.91 | 1 | PIPE SMLS | SA-106 B | 22216250 | ALPL10004 | 2 | 40 | 50 | 3.91 | 100% | 100% | 0% | 10% | 0% | 0% | 0% | PROPANE | NO
ALP/11/B/H-EP/EI/603 | - | COMBINED DRAIN HEADER 1 | 1542874-D1E3-1786 | 25/27 | 11HAD29BR205 | W22 | SW | F | 2 | 3.91 | AXD-1.2 Rev.1 | W401 | 2025-12-12 |  |  | 108648 | 2025-12-12 | PIPE SMLS | SA-106 B | 22216250 | ALPL10004 | 2 | 40 | 50 | 3.91 | 2 | TEE REDUCER | SA-105 |  |  | 2 | CL 3000 | 50 | 3.91 | 100% | 100% | 0% | 10% | 0% | 0% | 0% | PROPANE | NO
ALP/11/B/H-EP/EI/603 | - | COMBINED DRAIN HEADER 1 | 1542874-D1E3-1786 | 26/27 | 11HAD29BR205 | W23 | SW | F | 2 | 3.91 | AXD-1.2 Rev.1 | W421 | 2026-01-17 |  |  |  | 2026-01-17 | TEE REDUCER | SA-105 | D05198 | ALPL10053 | 2 | CL 3000 | 50 | 3.91 | 1 | PIPE SMLS | SA-106 B | 22216250 | ALPL10004 | 2 | 40 | 50 | 3.91 | 100% | 100% | 0% | 10% | 0% | 0% | 0% | PROPANE | NO
ALP/11/B/H-EP/EI/603 | - | COMBINED DRAIN HEADER 1 | 1542874-D1E3-1786 | 26/27 | 11HAD29BR205 | W24 | SW | F | 2 | 3.91 | AXD-1.2 Rev.1 | W401 | 2025-12-12 |  |  | 108648 | 2025-12-12 | PIPE SMLS | SA-106 B | 22216250 | ALPL10004 | 2 | 40 | 50 | 3.91 | 2 | 90D ELBOW | SA-105 | D06735 | ALPL10046 | 2 | CL 3000 | 50 | 3.91 | 100% | 100% | 0% | 10% | 0% | 0% | 0% | PROPANE | NO
ALP/11/B/H-EP/EI/603 | - | COMBINED DRAIN HEADER 1 | 1542874-D1E3-1786 | 26/27 | 11HAD29BR205 | W25 | SW | F | 2 | 3.91 | AXD-1.2 Rev.1 | W401 | 2025-12-13 |  |  | 108648 | 2025-12-13 | 90D ELBOW | SA-105 | D06735 | ALPL10046 | 2 | CL 3000 | 50 | 3.91 | 1 | PIPE SMLS | SA-106 B | 22216250 | ALPL10004 | 2 | 40 | 50 | 3.91 | 100% | 100% | 0% | 10% | 0% | 0% | 0% | PROPANE | NO
ALP/11/B/H-EP/EI/603 | - | COMBINED DRAIN HEADER 1 | 1542874-D1E3-1786 | 26/27 | 11HAD29BR205 | W26 | SW | F | 2 | 3.91 | AXD-1.2 Rev.1 | W401 | 2025-12-13 |  |  | 108648 | 2025-12-13 | PIPE SMLS | SA-106 B | 22216250 | ALPL10004 | 2 | 40 | 50 | 3.91 | 2 | 90D ELBOW | SA-105 | D06735 | ALPL10046 | 2 | CL 3000 | 50 | 3.91 | 100% | 100% | 0% | 10% | 0% | 0% | 0% | PROPANE | NO
ALP/11/B/H-EP/EI/603 | - | COMBINED DRAIN HEADER 1 | 1542874-D1E3-1786 | 26/27 | 11HAD29BR205 | W27 | SW | F | 2 | 3.91 | AXD-1.2 Rev.1 | W421 | 2026-01-19 |  |  |  | 2026-01-19 | 90D ELBOW | SA-105 | D06735 | ALPL10046 | 2 | CL 3000 | 50 | 3.91 | 1 | PIPE SMLS | SA-106 B | 22216250 | ALPL10004 | 2 | 40 | 50 | 3.91 | 100% | 100% | 0% | 10% | 0% | 0% | 0% | PROPANE | NO
ALP/11/B/H-EP/EI/603 | - | COMBINED DRAIN HEADER 1 | 1542874-D1E3-1786 | 26/27 | 11HAD29BR205 | W28 | SW | F | 2 | 3.91 | AXD-1.2 Rev.1 | W401 | 2025-12-13 |  |  | 108648 | 2025-12-13 | PIPE SMLS | SA-106 B | 22216250 | ALPL10004 | 2 | 40 | 50 | 3.91 | 2 | 90D ELBOW | SA-105 | D06735 | ALPL10046 | 2 | CL 3000 | 50 | 3.91 | 100% | 100% | 0% | 10% | 0% | 0% | 0% | PROPANE | NO
ALP/11/B/H-EP/EI/603 | - | COMBINED DRAIN HEADER 1 | 1542874-D1E3-1786 | 26/27 | 11HAD29BR205 | W29 | SW | F | 2 | 3.91 | AXD-1.2 Rev.1 | W401 | 2025-12-12 |  |  | 108648 | 2025-12-12 | 90D ELBOW | SA-105 | D06735 | ALPL10046 | 2 | CL 3000 | 50 | 3.91 | 1 | PIPE SMLS | SA-106 B | 22216250 | ALPL10004 | 2 | 40 | 50 | 3.91 | 100% | 100% | 0% | 10% | 0% | 0% | 0% | PROPANE | NO
ALP/11/B/H-EP/EI/603 | - | COMBINED DRAIN HEADER 1 | 1542874-D1E3-1786 | 26/27 | 11HAD29BR205 | W30 | SW | F | 2 | 3.91 | AXD-1.2 Rev.1 | W401 | 2025-12-13 |  |  | 108648 | 2025-12-13 | PIPE SMLS | SA-106 B | 22216250 | ALPL10004 | 2 | 40 | 50 | 3.91 | 2 | 90D ELBOW | SA-105 | D06735 | ALPL10046 | 2 | CL 3000 | 50 | 3.91 | 100% | 100% | 0% | 10% | 0% | 0% | 0% | PROPANE | NO
ALP/11/B/H-EP/EI/603 | - | COMBINED DRAIN HEADER 1 | 1542874-D1E3-1786 | 26/27 | 11HAD29BR205 | W31 | SW | F | 2 | 3.91 | AXD-1.2 Rev.1 | W401 | 2025-12-13 |  |  | 108648 | 2025-12-13 | 90D ELBOW | SA-105 | D06735 | ALPL10046 | 2 | CL 3000 | 50 | 3.91 | 1 | PIPE SMLS | SA-106 B | 22216250 | ALPL10004 | 2 | 40 | 50 | 3.91 | 100% | 100% | 0% | 10% | 0% | 0% | 0% | PROPANE | NO
ALP/11/B/H-EP/EI/603 | - | COMBINED DRAIN HEADER 1 | 1542874-D1E3-1786 | 26/27 | 11HAD29BR205 | W32 | SW | F | 2 | 3.91 | AXD-1.2 Rev.1 | W401 | 2025-12-13 |  |  | 108648 | 2025-12-13 | PIPE SMLS | SA-106 B | 22216250 | ALPL10004 | 2 | 40 | 50 | 3.91 | 2 | 90D ELBOW | SA-105 | D06735 | ALPL10046 | 2 | CL 3000 | 50 | 3.91 | 100% | 100% | 0% | 10% | 0% | 0% | 0% | PROPANE | NO
ALP/11/B/H-EP/EI/603 | - | COMBINED DRAIN HEADER 1 | 1542874-D1E3-1786 | 26/27 | 11HAD29BR205 | W33 | SW | F | 2 | 3.91 | AXD-1.2 Rev.1 | W401 | 2025-12-13 |  |  | 108648 | 2025-12-13 | 90D ELBOW | SA-105 | D06735 | ALPL10046 | 2 | CL 3000 | 50 | 3.91 | 1 | PIPE SMLS | SA-106 B | 22216250 | ALPL10004 | 2 | 40 | 50 | 3.91 | 100% | 100% | 0% | 10% | 0% | 0% | 0% | PROPANE | NO
ALP/11/B/H-EP/EI/603 | - | COMBINED DRAIN HEADER 1 | 1542874-D1E3-1786 | 27/27 | 11HAD29BR206 | W1 | BW | F | 2 | 3.91 | AXD-1.1 Rev.1 | W401 | 2025-12-13 |  |  | 108648 | 2025-12-13 | REDUCER CONCENTRIC | SA-106 B | 517791 | ALPL10135 | 2 | 40 | 50 | 3.91 | 1 | PIPE SMLS | SA-106 B | 22216250 | ALPL10004 | 2 | 40 | 50 | 3.91 | 100% | 100% | 0% | 10% | 0% | 0% | 0% | PROPANE | NO
ALP/11/B/H-EP/EI/603 | - | COMBINED DRAIN HEADER 1 | 1542874-D1E3-1786 | 27/27 | 11HAD29BR206 | W2 | SW | F | 2 | 3.91 | AXD-1.2 Rev.1 | W401 | 2025-12-13 |  |  | 108648 | 2025-12-13 | PIPE SMLS | SA-106 B | 22216250 | ALPL10004 | 2 | 40 | 50 | 3.91 | 4 | 90D ELBOW | SA-105 | D06735 | ALPL10046 | 2 | CL 3000 | 50 | 3.91 | 100% | 100% | 0% | 10% | 0% | 0% | 0% | PROPANE | NO
ALP/11/B/H-EP/EI/603 | - | COMBINED DRAIN HEADER 1 | 1542874-D1E3-1786 | 27/27 | 11HAD29BR206 | W3 | SW | F | 2 | 3.91 | AXD-1.2 Rev.1 | W401 | 2025-12-13 |  |  | 108648 | 2025-12-13 | 90D ELBOW | SA-105 | D06735 | ALPL10046 | 2 | CL 3000 | 50 | 3.91 | 1 | PIPE SMLS | SA-106 B | 22216250 | ALPL10004 | 2 | 40 | 50 | 3.91 | 100% | 100% | 0% | 10% | 0% | 0% | 0% | PROPANE | NO
ALP/11/B/H-EP/EI/603 | - | COMBINED DRAIN HEADER 1 | 1542874-D1E3-1786 | 27/27 | 11HAD29BR206 | W4 | SW | F | 2 | 3.91 | AXD-1.2 Rev.1 | [6 empty] | PIPE SMLS | SA-106 B | 22216250 | ALPL10004 | 2 | 40 | 50 | 3.91 | 4 | 90D ELBOW | SA-105 | D06735 | ALPL10046 | 2 | CL 3000 | 50 | 3.91 | 100% | 100% | 0% | 10% | 0% | 0% | 0% | PROPANE | NO
ALP/11/B/H-EP/EI/603 | - | COMBINED DRAIN HEADER 1 | 1542874-D1E3-1786 | 27/27 | 11HAD29BR206 | W5 | SW | F | 2 | 3.91 | AXD-1.2 Rev.1 | W401 | 2025-12-15 |  |  | 108648 | 2025-12-15 | 90D ELBOW | SA-105 | D06735 | ALPL10046 | 2 | CL 3000 | 50 | 3.91 | 1 | PIPE SMLS | SA-106 B | 22216250 | ALPL10004 | 2 | 40 | 50 | 3.91 | 100% | 100% | 0% | 10% | 0% | 0% | 0% | PROPANE | NO
ALP/11/B/H-EP/EI/603 | - | COMBINED DRAIN HEADER 1 | 1542874-D1E3-1786 | 27/27 | 11HAD29BR206 | W6 | SW | F | 2 | 3.91 | AXD-1.2 Rev.1 | W401 | 2025-12-15 |  |  | 108648 | 2025-12-15 | PIPE SMLS | SA-106 B | 22216250 | ALPL10004 | 2 | 40 | 50 | 3.91 | 3 | TEE | SA-105 | D05198 | ALPL10134 | 2 | CL 3000 | 50 | 3.91 | 100% | 100% | 0% | 10% | 0% | 0% | 0% | PROPANE | NO
ALP/11/B/H-EP/EI/603 | - | COMBINED DRAIN HEADER 1 | 1542874-D1E3-1786 | 27/27 | 11HAD29BR206 | W7 | SW | F | 2 | 3.91 | AXD-1.2 Rev.1 | W401 | 2025-12-13 |  |  | 108648 | 2025-12-13 | TEE | SA-105 | D05198 | ALPL10134 | 2 | CL 3000 | 50 | 3.91 | 1 | PIPE SMLS | SA-106 B | 22216250 | ALPL10004 | 2 | 40 | 50 | 3.91 | 100% | 100% | 0% | 10% | 0% | 0% | 0% | PROPANE | NO
ALP/11/B/H-EP/EI/603 | - | COMBINED DRAIN HEADER 1 | 1542874-D1E3-1786 | 27/27 | 11HAD29BR206 | W8 | SW | F | 2 | 3.91 | AXD-1.2 Rev.1 | W401 | 2025-12-15 |  |  | 108648 | 2025-12-15 | TEE | SA-105 | D05198 | ALPL10134 | 2 | CL 3000 | 50 | 3.91 | 1 | PIPE SMLS | SA-106 B | 22216250 | ALPL10004 | 2 | 40 | 50 | 3.91 | 100% | 100% | 0% | 10% | 0% | 0% | 0% | PROPANE | NO
ALP/11/B/H-EP/EI/603 | - | COMBINED DRAIN HEADER 1 | 1542874-D1E3-1786 | 27/27 | 11HAD29BR206 | W9 | SW | F | 2 | 3.91 | AXD-1.2 Rev.1 | W401 | 2025-12-15 |  |  | 108648 | 2025-12-15 | PIPE SMLS | SA-106 B | 22216250 | ALPL10004 | 2 | 40 | 50 | 3.91 | 4 | 90D ELBOW | SA-105 | D06735 | ALPL10046 | 2 | CL 3000 | 50 | 3.91 | 100% | 100% | 0% | 10% | 0% | 0% | 0% | PROPANE | NO
ALP/11/B/H-EP/EI/603 | - | COMBINED DRAIN HEADER 1 | 1542874-D1E3-1786 | 27/27 | 11HAD29BR206 | W10 | SW | F | 2 | 3.91 | AXD-1.2 Rev.1 | [6 empty] | 90D ELBOW | SA-105 | D06735 | ALPL10046 | 2 | CL 3000 | 50 | 3.91 | 1 | PIPE SMLS | SA-106 B | 22216250 | ALPL10004 | 2 | 40 | 50 | 3.91 | 100% | 100% | 0% | 10% | 0% | 0% | 0% | PROPANE | NO
ALP/11/B/H-EP/EI/603 | - | COMBINED DRAIN HEADER 1 | 1542874-D1E3-1786 | 27/27 | 11HAD29BR206 | W11 | SW | F | 2 | 3.91 | AXD-1.2 Rev.1 | W401 | 2025-12-13 |  |  | 108648 | 2025-12-13 | PIPE SMLS | SA-106 B | 22216250 | ALPL10004 | 2 | 40 | 50 | 3.91 | 4 | 90D ELBOW | SA-105 | D06735 | ALPL10046 | 2 | CL 3000 | 50 | 3.91 | 100% | 100% | 0% | 10% | 0% | 0% | 0% | PROPANE | NO
ALP/11/B/H-EP/EI/603 | - | COMBINED DRAIN HEADER 1 | 1542874-D1E3-1786 | 27/27 | 11HAD29BR206 | W12 | SW | F | 2 | 3.91 | AXD-1.2 Rev.1 | W401 | 2025-12-13 |  |  | 108648 | 2025-12-13 | 90D ELBOW | SA-105 | D06735 | ALPL10046 | 2 | CL 3000 | 50 | 3.91 | 1 | PIPE SMLS | SA-106 B | 22216250 | ALPL10004 | 2 | 40 | 50 | 3.91 | 100% | 100% | 0% | 10% | 0% | 0% | 0% | PROPANE | NO
ALP/11/B/H-EP/EI/603 | - | COMBINED DRAIN HEADER 1 | 1542874-D1E3-1786 | 27/27 | 11HAD29BR206 | W13 | BW | F | 2 | 3.91 | AXD-1.1 Rev.1 | W401 | 2025-12-13 |  |  | 108648 | 2025-12-13 | PIPE SMLS | SA-106 B | 22216250 | ALPL10004 | 2 | 40 | 50 | 3.91 | 2 | REDUCER CONCENTRIC | SA-234 WPB |  |  | 2 | 40 | 50 | 3.91 | 100% | 100% | 0% | 10% | 0% | 0% | 0% | PROPANE | NO
ALP/11/B/H-EP/EI/604 | - | SV BODY DRAIN&VENTS | 1542874-D1E3-1777 | 1/38 | 11LCA80BR241 | W1 | SW | F | 0.5 | 2.77 | AXD-1.2 Rev.1 | W401 | 2025-12-18 |  |  | 108648 | 2025-12-18 | PIPE SMLS | SA-106 B | B71162 | ALPL10035 | 0.5 | 40 | 15 | 2.77 | 2 | UNION | SA-105 | C21429 C37024 | ALPL10127 | 0.5 | CL 3000 | 15 | 2.77 | 100% | 100% | 0% | 10% | 0% | 0% | 0% | PROPANE | NO
ALP/11/B/H-EP/EI/604 | - | SV BODY DRAIN&VENTS | 1542874-D1E3-1777 | 1/38 | 11LCA80BR241 | W2 | SW | F | 0.5 | 2.77 | AXD-1.2 Rev.1 | W401 | 2025-12-18 |  |  | 108648 | 2025-12-18 | UNION | SA-105 | C21429 C37024 | ALPL10127 | 0.5 | CL 3000 | 15 | 2.77 | 1 | PIPE SMLS | SA-106 B | B71162 | ALPL10035 | 0.5 | 40 | 15 | 2.77 | 100% | 100% | 0% | 10% | 0% | 0% | 0% | PROPANE | NO
ALP/11/B/H-EP/EI/604 | - | SV BODY DRAIN&VENTS | 1542874-D1E3-1777 | 1/38 | 11LCA80BR241 | W3 | SW | F | 0.5 | 2.77 | AXD-1.2 Rev.1 | W401 | 2025-12-18 |  |  | 108648 | 2025-12-18 | PIPE SMLS | SA-106 B | B71162 | ALPL10035 | 0.5 | 40 | 15 | 2.77 | 3 | 90D ELBOW | SA-105 | C47387 | ALPL10093 | 0.5 | CL 3000 | 15 | 2.77 | 100% | 100% | 0% | 10% | 0% | 0% | 0% | PROPANE | NO
ALP/11/B/H-EP/EI/604 | - | SV BODY DRAIN&VENTS | 1542874-D1E3-1777 | 1/38 | 11LCA80BR241 | W4 | SW | F | 0.5 | 2.77 | AXD-1.2 Rev.1 | W401 | 2025-12-19 |  |  | 108648 | 2025-12-19 | 90D ELBOW | SA-105 | C47387 | ALPL10093 | 0.5 | CL 3000 | 15 | 2.77 | 1 | PIPE SMLS | SA-106 B | B71162 | ALPL10035 | 0.5 | 40 | 15 | 2.77 | 100% | 100% | 0% | 10% | 0% | 0% | 0% | PROPANE | NO
ALP/11/B/H-EP/EI/604 | - | SV BODY DRAIN&VENTS | 1542874-D1E3-1777 | 1/38 | 11LCA80BR241 | W5 | SW | F | 0.5 | 2.77 | AXD-1.2 Rev.1 | [6 empty] | PIPE SMLS | SA-106 B | B71162 | ALPL10035 | 0.5 | 40 | 15 | 2.77 | 3 | 90D ELBOW | SA-105 | C47387 | ALPL10093 | 0.5 | CL 3000 | 15 | 2.77 | 100% | 100% | 0% | 10% | 0% | 0% | 0% | PROPANE | NO
ALP/11/B/H-EP/EI/604 | - | SV BODY DRAIN&VENTS | 1542874-D1E3-1777 | 1/38 | 11LCA80BR241 | W6 | SW | F | 0.5 | 2.77 | AXD-1.2 Rev.1 | W401 | 2025-12-19 |  |  | 108648 | 2025-12-19 | 90D ELBOW | SA-105 | C47387 | ALPL10093 | 0.5 | CL 3000 | 15 | 2.77 | 1 | PIPE SMLS | SA-106 B | B71162 | ALPL10035 | 0.5 | 40 | 15 | 2.77 | 100% | 100% | 0% | 10% | 0% | 0% | 0% | PROPANE | NO
ALP/11/B/H-EP/EI/604 | - | SV BODY DRAIN&VENTS | 1542874-D1E3-1777 | 1/38 | 11LCA80BR241 | W7 | SW | F | 0.5 | 2.77 | AXD-1.2 Rev.1 | W401 | 2025-12-19 |  |  | 108648 | 2025-12-19 | PIPE SMLS | SA-106 B | B71162 | ALPL10035 | 0.5 | 40 | 15 | 2.77 | 3 | 90D ELBOW | SA-105 | C47387 | ALPL10093 | 0.5 | CL 3000 | 15 | 2.77 | 100% | 100% | 0% | 10% | 0% | 0% | 0% | PROPANE | NO
ALP/11/B/H-EP/EI/604 | - | SV BODY DRAIN&VENTS | 1542874-D1E3-1777 | 1/38 | 11LCA80BR241 | W8 | SW | F | 0.5 | 2.77 | AXD-1.2 Rev.1 | W401 | 2025-12-19 |  |  | 108648 | 2025-12-19 | 90D ELBOW | SA-105 | C47387 | ALPL10093 | 0.5 | CL 3000 | 15 | 2.77 | 1 | PIPE SMLS | SA-106 B | B71162 | ALPL10035 | 0.5 | 40 | 15 | 2.77 | 100% | 100% | 0% | 10% | 0% | 0% | 0% | PROPANE | NO
ALP/11/B/H-EP/EI/604 | - | SV BODY DRAIN&VENTS | 1542874-D1E3-1777 | 1/38 | 11LCA80BR241 | W9 | SW | F | 0.5 | 2.77 | AXD-1.2 Rev.1 | W401 | 2025-12-19 |  |  | 108648 | 2025-12-19 | PIPE SMLS | SA-106 B | B71162 | ALPL10035 | 0.5 | 40 | 15 | 2.77 | 3 | 90D ELBOW | SA-105 | C47387 | ALPL10093 | 0.5 | CL 3000 | 15 | 2.77 | 100% | 100% | 0% | 10% | 0% | 0% | 0% | PROPANE | NO
ALP/11/B/H-EP/EI/604 | - | SV BODY DRAIN&VENTS | 1542874-D1E3-1777 | 1/38 | 11LCA80BR241 | W10 | SW | F | 0.5 | 2.77 | AXD-1.2 Rev.1 | W401 | 2025-12-19 |  |  | 108648 | 2025-12-19 | 90D ELBOW | SA-105 | C47387 | ALPL10093 | 0.5 | CL 3000 | 15 | 2.77 | 1 | PIPE SMLS | SA-106 B | B71162 | ALPL10035 | 0.5 | 40 | 15 | 2.77 | 100% | 100% | 0% | 10% | 0% | 0% | 0% | PROPANE | NO
ALP/11/B/H-EP/EI/604 | - | SV BODY DRAIN&VENTS | 1542874-D1E3-1777 | 2/38 | 11HAD50BR291 | W1 | SW | F | 1.5 | 3.68 | AXD-1.2 Rev.1 | [6 empty] | PIPE SMLS | SA-106 B | Y216-08160 | ALPL10024 | 1.5 | 40 | 40 | 3.68 | 2 | UNION | SA-105 | C37023 B00390 | ALPL10129 | 1.5 | CL 3000 | 40 | 3.68 | 100% | 100% | 0% | 10% | 0% | 0% | 0% | PROPANE | NO
ALP/11/B/H-EP/EI/604 | - | SV BODY DRAIN&VENTS | 1542874-D1E3-1777 | 2/38 | 11HAD50BR291 | W2 | SW | F | 1.5 | 3.68 | AXD-1.2 Rev.1 | [6 empty] | UNION | SA-105 | C37023 B00390 | ALPL10129 | 1.5 | CL 3000 | 40 | 3.68 | 1 | PIPE SMLS | SA-106 B | Y216-08160 | ALPL10024 | 1.5 | 40 | 40 | 3.68 | 100% | 100% | 0% | 10% | 0% | 0% | 0% | PROPANE | NO
ALP/11/B/H-EP/EI/604 | - | SV BODY DRAIN&VENTS | 1542874-D1E3-1777 | 2/38 | 11HAD50BR291 | W3 | SW | F | 1.5 | 3.68 | AXD-1.2 Rev.1 | [6 empty] | PIPE SMLS | SA-106 B | Y216-08160 | ALPL10024 | 1.5 | 40 | 40 | 3.68 | 3 | 90D ELBOW | SA-105 | D05195 | ALPL10063 | 1.5 | CL 3000 | 40 | 3.68 | 100% | 100% | 0% | 10% | 0% | 0% | 0% | PROPANE | NO
ALP/11/B/H-EP/EI/604 | - | SV BODY DRAIN&VENTS | 1542874-D1E3-1777 | 2/38 | 11HAD50BR291 | W4 | SW | F | 1.5 | 3.68 | AXD-1.2 Rev.1 | [6 empty] | 90D ELBOW | SA-105 | D05195 | ALPL10063 | 1.5 | CL 3000 | 40 | 3.68 | 1 | PIPE SMLS | SA-106 B | Y216-08160 | ALPL10024 | 1.5 | 40 | 40 | 3.68 | 100% | 100% | 0% | 10% | 0% | 0% | 0% | PROPANE | NO
ALP/11/B/H-EP/EI/604 | - | SV BODY DRAIN&VENTS | 1542874-D1E3-1777 | 2/38 | 11HAD50BR291 | W5 | SW | F | 1.5 | 3.68 | AXD-1.2 Rev.1 | [6 empty] | PIPE SMLS | SA-106 B | Y216-08160 | ALPL10024 | 1.5 | 40 | 40 | 3.68 | 3 | 90D ELBOW | SA-105 | D05195 | ALPL10063 | 1.5 | CL 3000 | 40 | 3.68 | 100% | 100% | 0% | 10% | 0% | 0% | 0% | PROPANE | NO
ALP/11/B/H-EP/EI/604 | - | SV BODY DRAIN&VENTS | 1542874-D1E3-1777 | 2/38 | 11HAD50BR291 | W6 | SW | F | 1.5 | 3.68 | AXD-1.2 Rev.1 | [6 empty] | 90D ELBOW | SA-105 | D05195 | ALPL10063 | 1.5 | CL 3000 | 40 | 3.68 | 1 | PIPE SMLS | SA-106 B | Y216-08160 | ALPL10024 | 1.5 | 40 | 40 | 3.68 | 100% | 100% | 0% | 10% | 0% | 0% | 0% | PROPANE | NO
ALP/11/B/H-EP/EI/604 | - | SV BODY DRAIN&VENTS | 1542874-D1E3-1777 | 2/38 | 11HAD50BR291 | W7 | SW | F | 1.5 | 3.68 | AXD-1.2 Rev.1 | [6 empty] | PIPE SMLS | SA-106 B | Y216-08160 | ALPL10024 | 1.5 | 40 | 40 | 3.68 | 4 | 90D ELBOW | SA-105 | D05195 | ALPL10063 | 1.5 | CL 3000 | 40 | 3.68 | 100% | 100% | 0% | 10% | 0% | 0% | 0% | PROPANE | NO
ALP/11/B/H-EP/EI/604 | - | SV BODY DRAIN&VENTS | 1542874-D1E3-1777 | 2/38 | 11HAD50BR291 | W8 | SW | F | 1.5 | 3.68 | AXD-1.2 Rev.1 | [6 empty] | 90D ELBOW | SA-105 | D05195 | ALPL10063 | 1.5 | CL 3000 | 40 | 3.68 | 1 | PIPE SMLS | SA-106 B | Y216-08160 | ALPL10024 | 1.5 | 40 | 40 | 3.68 | 100% | 100% | 0% | 10% | 0% | 0% | 0% | PROPANE | NO
ALP/11/B/H-EP/EI/604 | - | SV BODY DRAIN&VENTS | 1542874-D1E3-1777 | 3/38 | 11HAD50BR241 | W1 | SW | F | 0.5 | 2.77 | AXD-1.2 Rev.1 | W401 | 2025-12-19 |  |  | 108648 | 2025-12-19 | PIPE SMLS | SA-106 B | B71162 | ALPL10035 | 0.5 | 40 | 15 | 2.77 | 2 | 45D ELBOW | SA-105 | C02830 | ALPL10122 | 0.5 | CL 3000 | 15 | 2.77 | 100% | 100% | 0% | 10% | 0% | 0% | 0% | PROPANE | NO
ALP/11/B/H-EP/EI/604 | - | SV BODY DRAIN&VENTS | 1542874-D1E3-1777 | 3/38 | 11HAD50BR241 | W2 | SW | F | 0.5 | 2.77 | AXD-1.2 Rev.1 | W401 | 2025-12-19 |  |  | 108648 | 2025-12-19 | 45D ELBOW | SA-105 | C02830 | ALPL10122 | 0.5 | CL 3000 | 15 | 2.77 | 1 | PIPE SMLS | SA-106 B | B71162 | ALPL10035 | 0.5 | 40 | 15 | 2.77 | 100% | 100% | 0% | 10% | 0% | 0% | 0% | PROPANE | NO
ALP/11/B/H-EP/EI/604 | - | SV BODY DRAIN&VENTS | 1542874-D1E3-1777 | 3/38 | 11HAD50BR241 | W3 | SW | F | 0.5 | 2.77 | AXD-1.2 Rev.1 | W401 | 2025-12-19 |  |  | 108648 | 2025-12-19 | PIPE SMLS | SA-106 B | B71162 | ALPL10035 | 0.5 | 40 | 15 | 2.77 | 3 | 90D ELBOW | SA-105 | C47387 | ALPL10093 | 0.5 | CL 3000 | 15 | 2.77 | 100% | 100% | 0% | 10% | 0% | 0% | 0% | PROPANE | NO
ALP/11/B/H-EP/EI/604 | - | SV BODY DRAIN&VENTS | 1542874-D1E3-1777 | 3/38 | 11HAD50BR241 | W4 | SW | F | 0.5 | 2.77 | AXD-1.2 Rev.1 | W401 | 2025-12-19 |  |  | 108648 | 2025-12-19 | 90D ELBOW | SA-105 | C47387 | ALPL10093 | 0.5 | CL 3000 | 15 | 2.77 | 1 | PIPE SMLS | SA-106 B | B71162 | ALPL10035 | 0.5 | 40 | 15 | 2.77 | 100% | 100% | 0% | 10% | 0% | 0% | 0% | PROPANE | NO
ALP/11/B/H-EP/EI/604 | - | SV BODY DRAIN&VENTS | 1542874-D1E3-1777 | 3/38 | 11HAD50BR241 | W5 | SW | F | 0.5 | 2.77 | AXD-1.2 Rev.1 | W401 | 2025-12-19 |  |  | 108648 | 2025-12-19 | PIPE SMLS | SA-106 B | B71162 | ALPL10035 | 0.5 | 40 | 15 | 2.77 | 4 | UNION | SA-105 | C21429 C37024 | ALPL10127 | 0.5 | CL 3000 | 15 | 2.77 | 100% | 100% | 0% | 10% | 0% | 0% | 0% | PROPANE | NO
ALP/11/B/H-EP/EI/604 | - | SV BODY DRAIN&VENTS | 1542874-D1E3-1777 | 3/38 | 11HAD50BR241 | W6 | SW | F | 0.5 | 2.77 | AXD-1.2 Rev.1 | W401 | 2025-12-19 |  |  | 108648 | 2025-12-19 | UNION | SA-105 | C21429 C37024 | ALPL10127 | 0.5 | CL 3000 | 15 | 2.77 | 1 | PIPE SMLS | SA-106 B | B71162 | ALPL10035 | 0.5 | 40 | 15 | 2.77 | 100% | 100% | 0% | 10% | 0% | 0% | 0% | PROPANE | NO
ALP/11/B/H-EP/EI/604 | - | SV BODY DRAIN&VENTS | 1542874-D1E3-1777 | 3/38 | 11HAD50BR241 | W7 | SW | F | 0.5 | 2.77 | AXD-1.2 Rev.1 | W401 | 2025-12-19 |  |  | 108648 | 2025-12-19 | PIPE SMLS | SA-106 B | B71162 | ALPL10035 | 0.5 | 40 | 15 | 2.77 | 3 | 90D ELBOW | SA-105 | C47387 | ALPL10093 | 0.5 | CL 3000 | 15 | 2.77 | 100% | 100% | 0% | 10% | 0% | 0% | 0% | PROPANE | NO
ALP/11/B/H-EP/EI/604 | - | SV BODY DRAIN&VENTS | 1542874-D1E3-1777 | 3/38 | 11HAD50BR241 | W8 | SW | F | 0.5 | 2.77 | AXD-1.2 Rev.1 | W401 | 2025-12-19 |  |  | 108648 | 2025-12-19 | 90D ELBOW | SA-105 | C47387 | ALPL10093 | 0.5 | CL 3000 | 15 | 2.77 | 1 | PIPE SMLS | SA-106 B | B71162 | ALPL10035 | 0.5 | 40 | 15 | 2.77 | 100% | 100% | 0% | 10% | 0% | 0% | 0% | PROPANE | NO
ALP/11/B/H-EP/EI/604 | - | SV BODY DRAIN&VENTS | 1542874-D1E3-1777 | 3/38 | 11HAD50BR241 | W9 | SW | F | 0.5 | 2.77 | AXD-1.2 Rev.1 | [6 empty] | PIPE SMLS | SA-106 B | B71162 | ALPL10035 | 0.5 | 40 | 15 | 2.77 | 0 | TEE REDUCER | SA-105 |  |  | 0.5 | CL 3000 | 15 | 2.77 | 100% | 100% | 0% | 10% | 0% | 0% | 0% | PROPANE | NO
ALP/11/B/H-EP/EI/604 | - | SV BODY DRAIN&VENTS | 1542874-D1E3-1777 | 4/38 | 11HAD50BR242 | W1 | SW | F | 1 | 3.38 | AXD-1.2 Rev.1 | W401 | 2025-12-19 |  |  | 108648 | 2025-12-19 | PIPE SMLS | SA-106 B | B2-3111619 | ALPL10014 | 1 | 40 | 25 | 3.38 | 2 | 90D ELBOW | SA-105 | D05197 | ALPL10068 | 1 | CL 3000 | 25 | 3.38 | 100% | 100% | 0% | 10% | 0% | 0% | 0% | PROPANE | NO
ALP/11/B/H-EP/EI/604 | - | SV BODY DRAIN&VENTS | 1542874-D1E3-1777 | 4/38 | 11HAD50BR242 | W2 | SW | F | 1 | 3.38 | AXD-1.2 Rev.1 | W401 | 2025-12-19 |  |  | 108648 | 2025-12-19 | 90D ELBOW | SA-105 | D05197 | ALPL10068 | 1 | CL 3000 | 25 | 3.38 | 1 | PIPE SMLS | SA-106 B | B2-3111619 | ALPL10014 | 1 | 40 | 25 | 3.38 | 100% | 100% | 0% | 10% | 0% | 0% | 0% | PROPANE | NO
ALP/11/B/H-EP/EI/604 | - | SV BODY DRAIN&VENTS | 1542874-D1E3-1777 | 4/38 | 11HAD50BR242 | W3 | SW | F | 1 | 3.38 | AXD-1.2 Rev.1 | W401 | 2025-12-19 |  |  | 108648 | 2025-12-19 | PIPE SMLS | SA-106 B | B2-3111619 | ALPL10014 | 1 | 40 | 25 | 3.38 | 3 | UNION | SA-105 | C21430 C47387 | ALPL10111 | 1 | CL 3000 | 25 | 3.38 | 100% | 100% | 0% | 10% | 0% | 0% | 0% | PROPANE | NO
ALP/11/B/H-EP/EI/604 | - | SV BODY DRAIN&VENTS | 1542874-D1E3-1777 | 4/38 | 11HAD50BR242 | W4 | SW | F | 1 | 3.38 | AXD-1.2 Rev.1 | W401 | 2025-12-19 |  |  | 108648 | 2025-12-19 | UNION | SA-105 | C21430 C47387 | ALPL10111 | 1 | CL 3000 | 25 | 3.38 | 1 | PIPE SMLS | SA-106 B | B2-3111619 | ALPL10014 | 1 | 40 | 25 | 3.38 | 100% | 100% | 0% | 10% | 0% | 0% | 0% | PROPANE | NO
ALP/11/B/H-EP/EI/604 | - | SV BODY DRAIN&VENTS | 1542874-D1E3-1777 | 4/38 | 11HAD50BR242 | W5 | SW | F | 1 | 3.38 | AXD-1.2 Rev.1 | W401 | 2025-12-19 |  |  | 108648 | 2025-12-19 | PIPE SMLS | SA-106 B | B2-3111619 | ALPL10014 | 1 | 40 | 25 | 3.38 | 2 | 90D ELBOW | SA-105 | D05197 | ALPL10068 | 1 | CL 3000 | 25 | 3.38 | 100% | 100% | 0% | 10% | 0% | 0% | 0% | PROPANE | NO
ALP/11/B/H-EP/EI/604 | - | SV BODY DRAIN&VENTS | 1542874-D1E3-1777 | 4/38 | 11HAD50BR242 | W6 | SW | F | 1 | 3.38 | AXD-1.2 Rev.1 | W401 | 2025-12-19 |  |  | 108648 | 2025-12-19 | 90D ELBOW | SA-105 | D05197 | ALPL10068 | 1 | CL 3000 | 25 | 3.38 | 1 | PIPE SMLS | SA-106 B | B2-3111619 | ALPL10014 | 1 | 40 | 25 | 3.38 | 100% | 100% | 0% | 10% | 0% | 0% | 0% | PROPANE | NO
ALP/11/B/H-EP/EI/604 | - | SV BODY DRAIN&VENTS | 1542874-D1E3-1777 | 4/38 | 11HAD50BR242 | W7 | SW | F | 1 | 3.38 | AXD-1.2 Rev.1 | [6 empty] | PIPE SMLS | SA-106 B | B2-3111619 | ALPL10014 | 1 | 40 | 25 | 3.38 | 0 | TEE REDUCER | SA-105 |  |  | 1 | CL 3000 | 25 | 3.38 | 100% | 100% | 0% | 10% | 0% | 0% | 0% | PROPANE | NO
ALP/11/B/H-EP/EI/604 | - | SV BODY DRAIN&VENTS | 1542874-D1E3-1777 | 5/38 | 11HAJ40BR241 | W1 | SW | F | 0.5 | 3.73 | AXD-1.2 Rev.1 | [6 empty] | PIPE SMLS | SA-106 B | WB012101063 | ALPL10022 | 0.5 | 80 | 15 | 3.73 | 2 | UNION | SA-105 | C21429 C37024 | ALPL10127 | 0.5 | CL 3000 | 15 | 3.73 | 100% | 100% | 0% | 10% | 0% | 0% | 0% | PROPANE | NO
ALP/11/B/H-EP/EI/604 | - | SV BODY DRAIN&VENTS | 1542874-D1E3-1777 | 5/38 | 11HAJ40BR241 | W2 | SW | F | 0.5 | 3.73 | AXD-1.2 Rev.1 | [6 empty] | UNION | SA-105 | C21429 C37024 | ALPL10127 | 0.5 | CL 3000 | 15 | 3.73 | 1 | PIPE SMLS | SA-106 B | WB012101063 | ALPL10022 | 0.5 | 80 | 15 | 3.73 | 100% | 100% | 0% | 10% | 0% | 0% | 0% | PROPANE | NO
ALP/11/B/H-EP/EI/604 | - | SV BODY DRAIN&VENTS | 1542874-D1E3-1777 | 5/38 | 11HAJ40BR241 | W3 | SW | F | 0.5 | 3.73 | AXD-1.2 Rev.1 | [6 empty] | PIPE SMLS | SA-106 B | WB012101063 | ALPL10022 | 0.5 | 80 | 15 | 3.73 | 3 | 45D ELBOW | SA-105 | C02830 | ALPL10122 | 0.5 | CL 3000 | 15 | 3.73 | 100% | 100% | 0% | 10% | 0% | 0% | 0% | PROPANE | NO
ALP/11/B/H-EP/EI/604 | - | SV BODY DRAIN&VENTS | 1542874-D1E3-1777 | 5/38 | 11HAJ40BR241 | W4 | SW | F | 0.5 | 3.73 | AXD-1.2 Rev.1 | [6 empty] | 45D ELBOW | SA-105 | C02830 | ALPL10122 | 0.5 | CL 3000 | 15 | 3.73 | 1 | PIPE SMLS | SA-106 B | WB012101063 | ALPL10022 | 0.5 | 80 | 15 | 3.73 | 100% | 100% | 0% | 10% | 0% | 0% | 0% | PROPANE | NO
ALP/11/B/H-EP/EI/604 | - | SV BODY DRAIN&VENTS | 1542874-D1E3-1777 | 5/38 | 11HAJ40BR241 | W5 | SW | F | 0.5 | 2.77 | AXD-1.2 Rev.1 | [6 empty] | PIPE SMLS | SA-106 B | B71162 | ALPL10035 | 0.5 | 40 | 15 | 2.77 | 4 | 90D ELBOW | SA-105 | C47387 | ALPL10093 | 0.5 | CL 3000 | 15 | 2.77 | 100% | 100% | 0% | 10% | 0% | 0% | 0% | PROPANE | NO
ALP/11/B/H-EP/EI/604 | - | SV BODY DRAIN&VENTS | 1542874-D1E3-1777 | 5/38 | 11HAJ40BR241 | W6 | SW | F | 0.5 | 2.77 | AXD-1.2 Rev.1 | W401 | 2026-01-08 |  |  | 108648 | 2026-01-08 | 90D ELBOW | SA-105 | C47387 | ALPL10093 | 0.5 | CL 3000 | 15 | 2.77 | 1 | PIPE SMLS | SA-106 B | B71162 | ALPL10035 | 0.5 | 40 | 15 | 2.77 | 100% | 100% | 0% | 10% | 0% | 0% | 0% | PROPANE | NO
ALP/11/B/H-EP/EI/604 | - | SV BODY DRAIN&VENTS | 1542874-D1E3-1777 | 5/38 | 11HAJ40BR241 | W7 | SW | F | 0.5 | 2.77 | AXD-1.2 Rev.1 | W401 | 2026-01-08 |  |  | 108648 | 2026-01-08 | PIPE SMLS | SA-106 B | B71162 | ALPL10035 | 0.5 | 40 | 15 | 2.77 | 4 | 90D ELBOW | SA-105 | C47387 | ALPL10093 | 0.5 | CL 3000 | 15 | 2.77 | 100% | 100% | 0% | 10% | 0% | 0% | 0% | PROPANE | NO
ALP/11/B/H-EP/EI/604 | - | SV BODY DRAIN&VENTS | 1542874-D1E3-1777 | 5/38 | 11HAJ40BR241 | W8 | SW | F | 0.5 | 2.77 | AXD-1.2 Rev.1 | W401 | 2026-01-08 |  |  | 108648 | 2026-01-08 | 90D ELBOW | SA-105 | C47387 | ALPL10093 | 0.5 | CL 3000 | 15 | 2.77 | 1 | PIPE SMLS | SA-106 B | B71162 | ALPL10035 | 0.5 | 40 | 15 | 2.77 | 100% | 100% | 0% | 10% | 0% | 0% | 0% | PROPANE | NO
ALP/11/B/H-EP/EI/604 | - | SV BODY DRAIN&VENTS | 1542874-D1E3-1777 | 5/38 | 11HAJ40BR241 | W9 | SW | F | 0.5 | 2.77 | AXD-1.2 Rev.1 | W401 | 2026-01-08 |  |  | 108648 | 2026-01-08 | PIPE SMLS | SA-106 B | B71162 | ALPL10035 | 0.5 | 40 | 15 | 2.77 | 4 | 90D ELBOW | SA-105 | C47387 | ALPL10093 | 0.5 | CL 3000 | 15 | 2.77 | 100% | 100% | 0% | 10% | 0% | 0% | 0% | PROPANE | NO
ALP/11/B/H-EP/EI/604 | - | SV BODY DRAIN&VENTS | 1542874-D1E3-1777 | 5/38 | 11HAJ40BR241 | W10 | SW | F | 0.5 | 2.77 | AXD-1.2 Rev.1 | W401 | 2026-01-08 |  |  | 108648 | 2026-01-08 | 90D ELBOW | SA-105 | C47387 | ALPL10093 | 0.5 | CL 3000 | 15 | 2.77 | 1 | PIPE SMLS | SA-106 B | B71162 | ALPL10035 | 0.5 | 40 | 15 | 2.77 | 100% | 100% | 0% | 10% | 0% | 0% | 0% | PROPANE | NO
ALP/11/B/H-EP/EI/604 | - | SV BODY DRAIN&VENTS | 1542874-D1E3-1777 | 5/38 | 11HAJ40BR241 | W11 | SW | F | 0.5 | 2.77 | AXD-1.2 Rev.1 | [6 empty] | PIPE SMLS | SA-106 B | B71162 | ALPL10035 | 0.5 | 40 | 15 | 2.77 | 4 | TEE REDUCER | SA-105 |  |  | 0.5 | CL 3000 | 15 | 2.77 | 100% | 100% | 0% | 10% | 0% | 0% | 0% | PROPANE | NO
ALP/11/B/H-EP/EI/604 | - | SV BODY DRAIN&VENTS | 1542874-D1E3-1777 | 6/38 | 11HAJ40BR242 | W1 | SW | F | 1 | 4.55 | AXD-1.2 Rev.1 | [6 empty] | PIPE SMLS | SA-106 B | 23313401 | ALPL10012 | 1 | 80 | 25 | 4.55 | 2 | 90D ELBOW | SA-105 | D05197 | ALPL10068 | 1 | CL 3000 | 25 | 4.55 | 100% | 100% | 0% | 10% | 0% | 0% | 0% | PROPANE | NO
ALP/11/B/H-EP/EI/604 | - | SV BODY DRAIN&VENTS | 1542874-D1E3-1777 | 6/38 | 11HAJ40BR242 | W2 | SW | F | 1 | 4.55 | AXD-1.2 Rev.1 | [6 empty] | 90D ELBOW | SA-105 | D05197 | ALPL10068 | 1 | CL 3000 | 25 | 4.55 | 1 | PIPE SMLS | SA-106 B | 23313401 | ALPL10012 | 1 | 80 | 25 | 4.55 | 100% | 100% | 0% | 10% | 0% | 0% | 0% | PROPANE | NO
ALP/11/B/H-EP/EI/604 | - | SV BODY DRAIN&VENTS | 1542874-D1E3-1777 | 6/38 | 11HAJ40BR242 | W3 | SW | F | 1 | 4.55 | AXD-1.2 Rev.1 | [6 empty] | PIPE SMLS | SA-106 B | 23313401 | ALPL10012 | 1 | 80 | 25 | 4.55 | 3 | UNION | SA-105 | C21430 C47387 | ALPL10111 | 1 | CL 3000 | 25 | 4.55 | 100% | 100% | 0% | 10% | 0% | 0% | 0% | PROPANE | NO
ALP/11/B/H-EP/EI/604 | - | SV BODY DRAIN&VENTS | 1542874-D1E3-1777 | 6/38 | 11HAJ40BR242 | W4 | SW | F | 1 | 4.55 | AXD-1.2 Rev.1 | [6 empty] | UNION | SA-105 | C21430 C47387 | ALPL10111 | 1 | CL 3000 | 25 | 4.55 | 1 | PIPE SMLS | SA-106 B | 23313401 | ALPL10012 | 1 | 80 | 25 | 4.55 | 100% | 100% | 0% | 10% | 0% | 0% | 0% | PROPANE | NO
ALP/11/B/H-EP/EI/604 | - | SV BODY DRAIN&VENTS | 1542874-D1E3-1777 | 6/38 | 11HAJ40BR242 | W5 | SW | F | 1 | 4.55 | AXD-1.2 Rev.1 | [6 empty] | PIPE SMLS | SA-106 B | 23313401 | ALPL10012 | 1 | 80 | 25 | 4.55 | 2 | 90D ELBOW | SA-105 | D05197 | ALPL10068 | 1 | CL 3000 | 25 | 4.55 | 100% | 100% | 0% | 10% | 0% | 0% | 0% | PROPANE | NO
ALP/11/B/H-EP/EI/604 | - | SV BODY DRAIN&VENTS | 1542874-D1E3-1777 | 6/38 | 11HAJ40BR242 | W6 | SW | F | 1 | 4.55 | AXD-1.2 Rev.1 | [6 empty] | 90D ELBOW | SA-105 | D05197 | ALPL10068 | 1 | CL 3000 | 25 | 4.55 | 1 | PIPE SMLS | SA-106 B | 23313401 | ALPL10012 | 1 | 80 | 25 | 4.55 | 100% | 100% | 0% | 10% | 0% | 0% | 0% | PROPANE | NO
ALP/11/B/H-EP/EI/604 | - | SV BODY DRAIN&VENTS | 1542874-D1E3-1777 | 6/38 | 11HAJ40BR242 | W7 | SW | F | 1 | 4.55 | AXD-1.2 Rev.1 | [6 empty] | PIPE SMLS | SA-106 B | 23313401 | ALPL10012 | 1 | 80 | 25 | 4.55 | 3 | TEE REDUCER | SA-105 |  |  | 1 | CL 3000 | 25 | 4.55 | 100% | 100% | 0% | 10% | 0% | 0% | 0% | PROPANE | NO
ALP/11/B/H-EP/EI/604 | - | SV BODY DRAIN&VENTS | 1542874-D1E3-1777 | 7/38 | 11HAJ40BR291 | W1 | BW | F | 2.5 | 7.01 | AXD-1.1 Rev.1 | [6 empty] | PIPE SMLS | SA-106 B | 22210990 | ALPL10033 | 2.5 | 80 | 65 | 7.01 | 2 | 90D ELBOW | SA-234 WPB |  |  | 2.5 | 80 | 65 | 7.01 | 100% | 100% | 0% | 10% | 0% | 0% | 0% | PROPANE | NO
ALP/11/B/H-EP/EI/604 | - | SV BODY DRAIN&VENTS | 1542874-D1E3-1777 | 7/38 | 11HAJ40BR291 | W2 | BW | F | 2.5 | 7.01 | AXD-1.1 Rev.1 | W401 | 2026-01-19 |  |  |  | 2026-01-19 | 90D ELBOW | SA-234 WPB | 23-209378 | ALPL10126 | 2.5 | 80 | 65 | 7.01 | 1 | PIPE SMLS | SA-106 B | 22210990 | ALPL10033 | 2.5 | 80 | 65 | 7.01 | 100% | 100% | 0% | 10% | 0% | 0% | 0% | PROPANE | NO
ALP/11/B/H-EP/EI/604 | - | SV BODY DRAIN&VENTS | 1542874-D1E3-1777 | 7/38 | 11HAJ40BR291 | W3 | SW | F | 2.5 | 7.01 | AXD-1.2 Rev.1 | W401 | 2026-01-19 |  |  |  | 2026-01-19 | PIPE SMLS | SA-106 B | 22210990 | ALPL10033 | 2.5 | 80 | 65 | 7.01 | 3 | UNION | SA-105 | B18153 | ALPL10131 | 2.5 | CL 3000 | 65 | 7.01 | 100% | 100% | 0% | 10% | 0% | 0% | 0% | PROPANE | NO
ALP/11/B/H-EP/EI/604 | - | SV BODY DRAIN&VENTS | 1542874-D1E3-1777 | 7/38 | 11HAJ40BR291 | W4 | SW | F | 2.5 | 7.01 | AXD-1.2 Rev.1 | W401 | 2026-01-19 |  |  |  | 2026-01-19 | UNION | SA-105 | B18153 | ALPL10131 | 2.5 | CL 3000 | 65 | 7.01 | 1 | PIPE SMLS | SA-106 B | 22210990 | ALPL10033 | 2.5 | 80 | 65 | 7.01 | 100% | 100% | 0% | 10% | 0% | 0% | 0% | PROPANE | NO
ALP/11/B/H-EP/EI/604 | - | SV BODY DRAIN&VENTS | 1542874-D1E3-1777 | 7/38 | 11HAJ40BR291 | W5 | BW | F | 2.5 | 7.01 | AXD-1.1 Rev.1 | W401 | 2026-01-19 |  |  |  | 2026-01-19 | PIPE SMLS | SA-106 B | 22210990 | ALPL10033 | 2.5 | 80 | 65 | 7.01 | 2 | 90D ELBOW | SA-234 WPB |  |  | 2.5 | 80 | 65 | 7.01 | 100% | 100% | 0% | 10% | 0% | 0% | 0% | PROPANE | NO
ALP/11/B/H-EP/EI/604 | - | SV BODY DRAIN&VENTS | 1542874-D1E3-1777 | 7/38 | 11HAJ40BR291 | W6 | BW | F | 2.5 | 7.01 | AXD-1.1 Rev.1 | W401 | 2026-01-19 |  |  |  | 2026-01-19 | 90D ELBOW | SA-234 WPB | 23-209378 | ALPL10126 | 2.5 | 80 | 65 | 7.01 | 1 | PIPE SMLS | SA-106 B | 22210990 | ALPL10033 | 2.5 | 80 | 65 | 7.01 | 100% | 100% | 0% | 10% | 0% | 0% | 0% | PROPANE | NO
ALP/11/B/H-EP/EI/604 | - | SV BODY DRAIN&VENTS | 1542874-D1E3-1777 | 8/38 | 11HAJ40BR243 | W1 | SW | F | 0.5 | 3.73 | AXD-1.2 Rev.1 | [6 empty] | PIPE SMLS | SA-106 B | WB012101063 | ALPL10022 | 0.5 | 80 | 15 | 3.73 | 2 | UNION | SA-105 | C21429 C37024 | ALPL10127 | 0.5 | CL 3000 | 15 | 3.73 | 100% | 100% | 0% | 10% | 0% | 0% | 0% | PROPANE | NO
ALP/11/B/H-EP/EI/604 | - | SV BODY DRAIN&VENTS | 1542874-D1E3-1777 | 8/38 | 11HAJ40BR243 | W2 | SW | F | 0.5 | 3.73 | AXD-1.2 Rev.1 | [6 empty] | UNION | SA-105 | C21429 C37024 | ALPL10127 | 0.5 | CL 3000 | 15 | 3.73 | 1 | PIPE SMLS | SA-106 B | WB012101063 | ALPL10022 | 0.5 | 80 | 15 | 3.73 | 100% | 100% | 0% | 10% | 0% | 0% | 0% | PROPANE | NO
ALP/11/B/H-EP/EI/604 | - | SV BODY DRAIN&VENTS | 1542874-D1E3-1777 | 8/38 | 11HAJ40BR243 | W3 | SW | F | 0.5 | 3.73 | AXD-1.2 Rev.1 | [6 empty] | PIPE SMLS | SA-106 B | WB012101063 | ALPL10022 | 0.5 | 80 | 15 | 3.73 | 3 | 90D ELBOW | SA-105 | C47387 | ALPL10093 | 0.5 | CL 3000 | 15 | 3.73 | 100% | 100% | 0% | 10% | 0% | 0% | 0% | PROPANE | NO
ALP/11/B/H-EP/EI/604 | - | SV BODY DRAIN&VENTS | 1542874-D1E3-1777 | 8/38 | 11HAJ40BR243 | W4 | SW | F | 0.5 | 3.73 | AXD-1.2 Rev.1 | [6 empty] | 90D ELBOW | SA-105 | C47387 | ALPL10093 | 0.5 | CL 3000 | 15 | 3.73 | 1 | PIPE SMLS | SA-106 B | WB012101063 | ALPL10022 | 0.5 | 80 | 15 | 3.73 | 100% | 100% | 0% | 10% | 0% | 0% | 0% | PROPANE | NO
ALP/11/B/H-EP/EI/604 | - | SV BODY DRAIN&VENTS | 1542874-D1E3-1777 | 8/38 | 11HAJ40BR243 | W5 | SW | F | 0.5 | 3.73 | AXD-1.2 Rev.1 | [6 empty] | PIPE SMLS | SA-106 B | WB012101063 | ALPL10022 | 0.5 | 80 | 15 | 3.73 | 3 | 90D ELBOW | SA-105 | C47387 | ALPL10093 | 0.5 | CL 3000 | 15 | 3.73 | 100% | 100% | 0% | 10% | 0% | 0% | 0% | PROPANE | NO
ALP/11/B/H-EP/EI/604 | - | SV BODY DRAIN&VENTS | 1542874-D1E3-1777 | 8/38 | 11HAJ40BR243 | W6 | SW | F | 0.5 | 3.73 | AXD-1.2 Rev.1 | [6 empty] | 90D ELBOW | SA-105 | C47387 | ALPL10093 | 0.5 | CL 3000 | 15 | 3.73 | 1 | PIPE SMLS | SA-106 B | WB012101063 | ALPL10022 | 0.5 | 80 | 15 | 3.73 | 100% | 100% | 0% | 10% | 0% | 0% | 0% | PROPANE | NO
ALP/11/B/H-EP/EI/604 | - | SV BODY DRAIN&VENTS | 1542874-D1E3-1777 | 8/38 | 11HAJ40BR243 | W7 | SW | F | 0.5 | 3.73 | AXD-1.2 Rev.1 | [6 empty] | PIPE SMLS | SA-106 B | WB012101063 | ALPL10022 | 0.5 | 80 | 15 | 3.73 | 3 | 90D ELBOW | SA-105 | C47387 | ALPL10093 | 0.5 | CL 3000 | 15 | 3.73 | 100% | 100% | 0% | 10% | 0% | 0% | 0% | PROPANE | NO
ALP/11/B/H-EP/EI/604 | - | SV BODY DRAIN&VENTS | 1542874-D1E3-1777 | 8/38 | 11HAJ40BR243 | W8 | SW | F | 0.5 | 3.73 | AXD-1.2 Rev.1 | [6 empty] | 90D ELBOW | SA-105 | C47387 | ALPL10093 | 0.5 | CL 3000 | 15 | 3.73 | 1 | PIPE SMLS | SA-106 B | WB012101063 | ALPL10022 | 0.5 | 80 | 15 | 3.73 | 100% | 100% | 0% | 10% | 0% | 0% | 0% | PROPANE | NO
ALP/11/B/H-EP/EI/604 | - | SV BODY DRAIN&VENTS | 1542874-D1E3-1777 | 8/38 | 11HAJ40BR243 | W9 | SW | F | 0.5 | 3.73 | AXD-1.2 Rev.1 | [6 empty] | PIPE SMLS | SA-106 B | WB012101063 | ALPL10022 | 0.5 | 80 | 15 | 3.73 | 3 | 90D ELBOW | SA-105 | C47387 | ALPL10093 | 0.5 | CL 3000 | 15 | 3.73 | 100% | 100% | 0% | 10% | 0% | 0% | 0% | PROPANE | NO
ALP/11/B/H-EP/EI/604 | - | SV BODY DRAIN&VENTS | 1542874-D1E3-1777 | 8/38 | 11HAJ40BR243 | W10 | SW | F | 0.5 | 3.73 | AXD-1.2 Rev.1 | [6 empty] | 90D ELBOW | SA-105 | C47387 | ALPL10093 | 0.5 | CL 3000 | 15 | 3.73 | 1 | PIPE SMLS | SA-106 B | WB012101063 | ALPL10022 | 0.5 | 80 | 15 | 3.73 | 100% | 100% | 0% | 10% | 0% | 0% | 0% | PROPANE | NO
ALP/11/B/H-EP/EI/604 | - | SV BODY DRAIN&VENTS | 1542874-D1E3-1777 | 8/38 | 11HAJ40BR243 | W11 | SW | F | 0.5 | 3.73 | AXD-1.2 Rev.1 | [6 empty] | PIPE SMLS | SA-106 B | WB012101063 | ALPL10022 | 0.5 | 80 | 15 | 3.73 | 4 | TEE REDUCER | SA-105 |  |  | 0.5 | CL 3000 | 15 | 3.73 | 100% | 100% | 0% | 10% | 0% | 0% | 0% | PROPANE | NO
ALP/11/B/H-EP/EI/604 | - | SV BODY DRAIN&VENTS | 1542874-D1E3-1777 | 9/38 | 11HAJ40BR244 | W1 | SW | F | 1 | 4.55 | AXD-1.2 Rev.1 | [6 empty] | PIPE SMLS | SA-106 B | 23313401 | ALPL10012 | 1 | 80 | 25 | 4.55 | 2 | 90D ELBOW | SA-105 | D05197 | ALPL10068 | 1 | CL 3000 | 25 | 4.55 | 100% | 100% | 0% | 10% | 0% | 0% | 0% | PROPANE | NO
ALP/11/B/H-EP/EI/604 | - | SV BODY DRAIN&VENTS | 1542874-D1E3-1777 | 9/38 | 11HAJ40BR244 | W2 | SW | F | 1 | 4.55 | AXD-1.2 Rev.1 | [6 empty] | 90D ELBOW | SA-105 | D05197 | ALPL10068 | 1 | CL 3000 | 25 | 4.55 | 1 | PIPE SMLS | SA-106 B | 23313401 | ALPL10012 | 1 | 80 | 25 | 4.55 | 100% | 100% | 0% | 10% | 0% | 0% | 0% | PROPANE | NO
ALP/11/B/H-EP/EI/604 | - | SV BODY DRAIN&VENTS | 1542874-D1E3-1777 | 9/38 | 11HAJ40BR244 | W3 | SW | F | 1 | 4.55 | AXD-1.2 Rev.1 | [6 empty] | PIPE SMLS | SA-106 B | 23313401 | ALPL10012 | 1 | 80 | 25 | 4.55 | 3 | UNION | SA-105 | C21430 C47387 | ALPL10111 | 1 | CL 3000 | 25 | 4.55 | 100% | 100% | 0% | 10% | 0% | 0% | 0% | PROPANE | NO
ALP/11/B/H-EP/EI/604 | - | SV BODY DRAIN&VENTS | 1542874-D1E3-1777 | 9/38 | 11HAJ40BR244 | W4 | SW | F | 1 | 4.55 | AXD-1.2 Rev.1 | [6 empty] | UNION | SA-105 | C21430 C47387 | ALPL10111 | 1 | CL 3000 | 25 | 4.55 | 1 | PIPE SMLS | SA-106 B | 23313401 | ALPL10012 | 1 | 80 | 25 | 4.55 | 100% | 100% | 0% | 10% | 0% | 0% | 0% | PROPANE | NO
ALP/11/B/H-EP/EI/604 | - | SV BODY DRAIN&VENTS | 1542874-D1E3-1777 | 9/38 | 11HAJ40BR244 | W5 | SW | F | 1 | 4.55 | AXD-1.2 Rev.1 | [6 empty] | PIPE SMLS | SA-106 B | 23313401 | ALPL10012 | 1 | 80 | 25 | 4.55 | 2 | 90D ELBOW | SA-105 | D05197 | ALPL10068 | 1 | CL 3000 | 25 | 4.55 | 100% | 100% | 0% | 10% | 0% | 0% | 0% | PROPANE | NO
ALP/11/B/H-EP/EI/604 | - | SV BODY DRAIN&VENTS | 1542874-D1E3-1777 | 9/38 | 11HAJ40BR244 | W6 | SW | F | 1 | 4.55 | AXD-1.2 Rev.1 | [6 empty] | 90D ELBOW | SA-105 | D05197 | ALPL10068 | 1 | CL 3000 | 25 | 4.55 | 1 | PIPE SMLS | SA-106 B | 23313401 | ALPL10012 | 1 | 80 | 25 | 4.55 | 100% | 100% | 0% | 10% | 0% | 0% | 0% | PROPANE | NO
ALP/11/B/H-EP/EI/604 | - | SV BODY DRAIN&VENTS | 1542874-D1E3-1777 | 9/38 | 11HAJ40BR244 | W7 | SW | F | 1 | 4.55 | AXD-1.2 Rev.1 | [6 empty] | PIPE SMLS | SA-106 B | 23313401 | ALPL10012 | 1 | 80 | 25 | 4.55 | 3 | TEE REDUCER | SA-105 |  |  | 1 | CL 3000 | 25 | 4.55 | 100% | 100% | 0% | 10% | 0% | 0% | 0% | PROPANE | NO
ALP/11/B/H-EP/EI/604 | - | SV BODY DRAIN&VENTS | 1542874-D1E3-1777 | 10/38 | 11HAJ40BR292 | W1 | BW | F | 2.5 | 7.01 | AXD-1.1 Rev.1 | [6 empty] | PIPE SMLS | SA-106 B | 22210990 | ALPL10033 | 2.5 | 80 | 65 | 7.01 | 2 | 90D ELBOW | SA-234 WPB |  |  | 2.5 | 80 | 65 | 7.01 | 100% | 100% | 0% | 10% | 0% | 0% | 0% | PROPANE | NO
ALP/11/B/H-EP/EI/604 | - | SV BODY DRAIN&VENTS | 1542874-D1E3-1777 | 10/38 | 11HAJ40BR292 | W2 | BW | F | 2.5 | 7.01 | AXD-1.1 Rev.1 | W401 | 2026-01-19 |  |  |  | 2026-01-19 | 90D ELBOW | SA-234 WPB | 23-209378 | ALPL10126 | 2.5 | 80 | 65 | 7.01 | 3 | UNION | SA-105 | B18153 | ALPL10131 | 2.5 | CL 3000 | 65 | 7.01 | 100% | 100% | 0% | 10% | 0% | 0% | 0% | PROPANE | NO
ALP/11/B/H-EP/EI/604 | - | SV BODY DRAIN&VENTS | 1542874-D1E3-1777 | 10/38 | 11HAJ40BR292 | W3 | BW | F | 2.5 | 7.01 | AXD-1.1 Rev.1 | [6 empty] | UNION | SA-105 | B18153 | ALPL10131 | 2.5 | CL 3000 | 65 | 7.01 | 1 | PIPE SMLS | SA-106 B | 22210990 | ALPL10033 | 2.5 | 80 | 65 | 7.01 | 100% | 100% | 0% | 10% | 0% | 0% | 0% | PROPANE | NO
ALP/11/B/H-EP/EI/604 | - | SV BODY DRAIN&VENTS | 1542874-D1E3-1777 | 10/38 | 11HAJ40BR292 | W4 | BW | F | 2.5 | 7.01 | AXD-1.1 Rev.1 | W401 | 2026-01-19 |  |  |  | 2026-01-19 | PIPE SMLS | SA-106 B | 22210990 | ALPL10033 | 2.5 | 80 | 65 | 7.01 | 2 | 90D ELBOW | SA-234 WPB |  |  | 2.5 | 80 | 65 | 7.01 | 100% | 100% | 0% | 10% | 0% | 0% | 0% | PROPANE | NO
ALP/11/B/H-EP/EI/604 | - | SV BODY DRAIN&VENTS | 1542874-D1E3-1777 | 10/38 | 11HAJ40BR292 | W5 | BW | F | 2.5 | 7.01 | AXD-1.1 Rev.1 | [6 empty] | 90D ELBOW | SA-234 WPB | 23-209378 | ALPL10126 | 2.5 | 80 | 65 | 7.01 | 1 | PIPE SMLS | SA-106 B | 22210990 | ALPL10033 | 2.5 | 80 | 65 | 7.01 | 100% | 100% | 0% | 10% | 0% | 0% | 0% | PROPANE | NO
ALP/11/B/H-EP/EI/604 | - | SV BODY DRAIN&VENTS | 1542874-D1E3-1777 | 11/38 | 11LBA50BR241 | W1 | SW | F | 0.5 | 3.73 | AXD-20.1 Rev.1 | [6 empty] | PIPE SMLS | SA-335 P22 | J3K6362 | ALPL10036 | 0.5 | 80 | 15 | 3.73 | 2 | UNION | SA-182 F22 | A24515 | ALPL10128 | 0.5 | CL 3000 | 15 | 3.73 | 100% | 100% | 0% | 10% | 0% | 0% | 0% | PROPANE | NO
ALP/11/B/H-EP/EI/604 | - | SV BODY DRAIN&VENTS | 1542874-D1E3-1777 | 11/38 | 11LBA50BR241 | W2 | SW | F | 0.5 | 3.73 | AXD-20.1 Rev.1 | [6 empty] | UNION | SA-182 F22 | A24515 | ALPL10128 | 0.5 | CL 3000 | 15 | 3.73 | 1 | PIPE SMLS | SA-335 P22 | J3K6362 | ALPL10036 | 0.5 | 80 | 15 | 3.73 | 100% | 100% | 0% | 10% | 0% | 0% | 0% | PROPANE | NO
ALP/11/B/H-EP/EI/604 | - | SV BODY DRAIN&VENTS | 1542874-D1E3-1777 | 11/38 | 11LBA50BR241 | W3 | SW | F | 0.5 | 3.73 | AXD-20.1 Rev.1 | [6 empty] | PIPE SMLS | SA-335 P22 | J3K6362 | ALPL10036 | 0.5 | 80 | 15 | 3.73 | 3 | 90D ELBOW | SA-182 F22 | B14339 | ALPL10123 | 0.5 | CL 3000 | 15 | 3.73 | 100% | 100% | 0% | 10% | 0% | 0% | 0% | PROPANE | NO
ALP/11/B/H-EP/EI/604 | - | SV BODY DRAIN&VENTS | 1542874-D1E3-1777 | 11/38 | 11LBA50BR241 | W4 | SW | F | 0.5 | 3.73 | AXD-20.1 Rev.1 | [6 empty] | 90D ELBOW | SA-182 F22 | B14339 | ALPL10123 | 0.5 | CL 3000 | 15 | 3.73 | 1 | PIPE SMLS | SA-335 P22 | J3K6362 | ALPL10036 | 0.5 | 80 | 15 | 3.73 | 100% | 100% | 0% | 10% | 0% | 0% | 0% | PROPANE | NO
ALP/11/B/H-EP/EI/604 | - | SV BODY DRAIN&VENTS | 1542874-D1E3-1777 | 11/38 | 11LBA50BR241 | W5 | SW | F | 0.5 | 3.73 | AXD-20.1 Rev.1 | [6 empty] | PIPE SMLS | SA-335 P22 | J3K6362 | ALPL10036 | 0.5 | 80 | 15 | 3.73 | 3 | 90D ELBOW | SA-182 F22 | B14339 | ALPL10123 | 0.5 | CL 3000 | 15 | 3.73 | 100% | 100% | 0% | 10% | 0% | 0% | 0% | PROPANE | NO
ALP/11/B/H-EP/EI/604 | - | SV BODY DRAIN&VENTS | 1542874-D1E3-1777 | 11/38 | 11LBA50BR241 | W6 | SW | F | 0.5 | 3.73 | AXD-20.1 Rev.1 | [6 empty] | 90D ELBOW | SA-182 F22 | B14339 | ALPL10123 | 0.5 | CL 3000 | 15 | 3.73 | 1 | PIPE SMLS | SA-335 P22 | J3K6362 | ALPL10036 | 0.5 | 80 | 15 | 3.73 | 100% | 100% | 0% | 10% | 0% | 0% | 0% | PROPANE | NO
ALP/11/B/H-EP/EI/604 | - | SV BODY DRAIN&VENTS | 1542874-D1E3-1777 | 11/38 | 11LBA50BR241 | W7 | SW | F | 0.5 | 3.73 | AXD-20.1 Rev.1 | [6 empty] | PIPE SMLS | SA-335 P22 | J3K6362 | ALPL10036 | 0.5 | 80 | 15 | 3.73 | 3 | 90D ELBOW | SA-182 F22 | B14339 | ALPL10123 | 0.5 | CL 3000 | 15 | 3.73 | 100% | 100% | 0% | 10% | 0% | 0% | 0% | PROPANE | NO
ALP/11/B/H-EP/EI/604 | - | SV BODY DRAIN&VENTS | 1542874-D1E3-1777 | 11/38 | 11LBA50BR241 | W8 | SW | F | 0.5 | 3.73 | AXD-20.1 Rev.1 | [6 empty] | 90D ELBOW | SA-182 F22 | B14339 | ALPL10123 | 0.5 | CL 3000 | 15 | 3.73 | 1 | PIPE SMLS | SA-335 P22 | J3K6362 | ALPL10036 | 0.5 | 80 | 15 | 3.73 | 100% | 100% | 0% | 10% | 0% | 0% | 0% | PROPANE | NO
ALP/11/B/H-EP/EI/604 | - | SV BODY DRAIN&VENTS | 1542874-D1E3-1777 | 11/38 | 11LBA50BR241 | W9 | SW | F | 0.5 | 3.73 | AXD-20.1 Rev.1 | [6 empty] | PIPE SMLS | SA-335 P22 | J3K6362 | ALPL10036 | 0.5 | 80 | 15 | 3.73 | 3 | 90D ELBOW | SA-182 F22 | B14339 | ALPL10123 | 0.5 | CL 3000 | 15 | 3.73 | 100% | 100% | 0% | 10% | 0% | 0% | 0% | PROPANE | NO
ALP/11/B/H-EP/EI/604 | - | SV BODY DRAIN&VENTS | 1542874-D1E3-1777 | 11/38 | 11LBA50BR241 | W10 | SW | F | 0.5 | 3.73 | AXD-20.1 Rev.1 | [6 empty] | 90D ELBOW | SA-182 F22 | B14339 | ALPL10123 | 0.5 | CL 3000 | 15 | 3.73 | 1 | PIPE SMLS | SA-335 P22 | J3K6362 | ALPL10036 | 0.5 | 80 | 15 | 3.73 | 100% | 100% | 0% | 10% | 0% | 0% | 0% | PROPANE | NO
ALP/11/B/H-EP/EI/604 | - | SV BODY DRAIN&VENTS | 1542874-D1E3-1777 | 11/38 | 11LBA50BR241 | W11 | SW | F | 0.5 | 3.73 | AXD-42.1 Rev.1 | [6 empty] | PIPE SMLS | SA-335 P22 | J3K6362 | ALPL10036 | 0.5 | 80 | 15 | 3.73 | 5 | TEE REDUCER | SA-105 |  |  | 0.5 | CL 3000 | 15 | 3.73 | 100% | 0% | 100% | 10% | 0% | 0% | 0% | PROPANE | NO
ALP/11/B/H-EP/EI/604 | - | SV BODY DRAIN&VENTS | 1542874-D1E3-1777 | 12/38 | 11LBA50BR242 | W1 | SW | F | 1 | 4.55 | AXD-1.2 Rev.1 | [6 empty] | PIPE SMLS | SA-106 B | 23313401 | ALPL10012 | 1 | 80 | 25 | 4.55 | 2 | 90D ELBOW | SA-105 | D05197 | ALPL10068 | 1 | CL 3000 | 25 | 4.55 | 100% | 100% | 0% | 10% | 0% | 0% | 0% | PROPANE | NO
ALP/11/B/H-EP/EI/604 | - | SV BODY DRAIN&VENTS | 1542874-D1E3-1777 | 12/38 | 11LBA50BR242 | W2 | SW | F | 1 | 4.55 | AXD-1.2 Rev.1 | [6 empty] | 90D ELBOW | SA-105 | D05197 | ALPL10068 | 1 | CL 3000 | 25 | 4.55 | 1 | PIPE SMLS | SA-106 B | 23313401 | ALPL10012 | 1 | 80 | 25 | 4.55 | 100% | 100% | 0% | 10% | 0% | 0% | 0% | PROPANE | NO
ALP/11/B/H-EP/EI/604 | - | SV BODY DRAIN&VENTS | 1542874-D1E3-1777 | 12/38 | 11LBA50BR242 | W3 | SW | F | 1 | 4.55 | AXD-1.2 Rev.1 | [6 empty] | PIPE SMLS | SA-106 B | 23313401 | ALPL10012 | 1 | 80 | 25 | 4.55 | 3 | UNION | SA-105 | C21430 C47387 | ALPL10111 | 1 | CL 3000 | 25 | 4.55 | 100% | 100% | 0% | 10% | 0% | 0% | 0% | PROPANE | NO
ALP/11/B/H-EP/EI/604 | - | SV BODY DRAIN&VENTS | 1542874-D1E3-1777 | 12/38 | 11LBA50BR242 | W4 | SW | F | 1 | 4.55 | AXD-1.2 Rev.1 | [6 empty] | UNION | SA-105 | C21430 C47387 | ALPL10111 | 1 | CL 3000 | 25 | 4.55 | 1 | PIPE SMLS | SA-106 B | 23313401 | ALPL10012 | 1 | 80 | 25 | 4.55 | 100% | 100% | 0% | 10% | 0% | 0% | 0% | PROPANE | NO
ALP/11/B/H-EP/EI/604 | - | SV BODY DRAIN&VENTS | 1542874-D1E3-1777 | 12/38 | 11LBA50BR242 | W5 | SW | F | 1 | 4.55 | AXD-1.2 Rev.1 | [6 empty] | PIPE SMLS | SA-106 B | 23313401 | ALPL10012 | 1 | 80 | 25 | 4.55 | 2 | 90D ELBOW | SA-105 | D05197 | ALPL10068 | 1 | CL 3000 | 25 | 4.55 | 100% | 100% | 0% | 10% | 0% | 0% | 0% | PROPANE | NO
ALP/11/B/H-EP/EI/604 | - | SV BODY DRAIN&VENTS | 1542874-D1E3-1777 | 12/38 | 11LBA50BR242 | W6 | SW | F | 1 | 4.55 | AXD-1.2 Rev.1 | [6 empty] | 90D ELBOW | SA-105 | D05197 | ALPL10068 | 1 | CL 3000 | 25 | 4.55 | 1 | PIPE SMLS | SA-106 B | 23313401 | ALPL10012 | 1 | 80 | 25 | 4.55 | 100% | 100% | 0% | 10% | 0% | 0% | 0% | PROPANE | NO
ALP/11/B/H-EP/EI/604 | - | SV BODY DRAIN&VENTS | 1542874-D1E3-1777 | 12/38 | 11LBA50BR242 | W7 | SW | F | 1 | 4.55 | AXD-1.2 Rev.1 | [6 empty] | PIPE SMLS | SA-106 B | 23313401 | ALPL10012 | 1 | 80 | 25 | 4.55 | 4 | TEE REDUCER | SA-105 |  |  | 1 | CL 3000 | 25 | 4.55 | 100% | 100% | 0% | 10% | 0% | 0% | 0% | PROPANE | NO
ALP/11/B/H-EP/EI/604 | - | SV BODY DRAIN&VENTS | 1542874-D1E3-1777 | 13/38 | 11LBA50BR291 | W1 | SW | F | 1.5 | 5.08 | AXD-20.1 Rev.1 | [6 empty] | PIPE SMLS | SA-335 P22 | 2-57794 | ALPL10009 | 1.5 | 80 | 40 | 5.08 | 2 | 90D ELBOW | SA-182 F22 | B14338 | ALPL10060 | 1.5 | CL 3000 | 40 | 5.08 | 100% | 100% | 0% | 10% | 0% | 0% | 0% | PROPANE | NO
ALP/11/B/H-EP/EI/604 | - | SV BODY DRAIN&VENTS | 1542874-D1E3-1777 | 13/38 | 11LBA50BR291 | W2 | SW | F | 1.5 | 5.08 | AXD-20.1 Rev.1 | [6 empty] | 90D ELBOW | SA-182 F22 | B14338 | ALPL10060 | 1.5 | CL 3000 | 40 | 5.08 | 1 | PIPE SMLS | SA-335 P22 | 2-57794 | ALPL10009 | 1.5 | 80 | 40 | 5.08 | 100% | 100% | 0% | 10% | 0% | 0% | 0% | PROPANE | NO
ALP/11/B/H-EP/EI/604 | - | SV BODY DRAIN&VENTS | 1542874-D1E3-1777 | 13/38 | 11LBA50BR291 | W3 | SW | F | 1.5 | 5.08 | AXD-20.1 Rev.1 | [6 empty] | PIPE SMLS | SA-335 P22 | 2-57794 | ALPL10009 | 1.5 | 80 | 40 | 5.08 | 3 | UNION | SA-182 F22 | C14297 | ALPL10130 | 1.5 | CL 3000 | 40 | 5.08 | 100% | 100% | 0% | 10% | 0% | 0% | 0% | PROPANE | NO
ALP/11/B/H-EP/EI/604 | - | SV BODY DRAIN&VENTS | 1542874-D1E3-1777 | 13/38 | 11LBA50BR291 | W4 | SW | F | 1.5 | 5.08 | AXD-20.1 Rev.1 | [6 empty] | UNION | SA-182 F22 | C14297 | ALPL10130 | 1.5 | CL 3000 | 40 | 5.08 | 1 | PIPE SMLS | SA-335 P22 | 2-57794 | ALPL10009 | 1.5 | 80 | 40 | 5.08 | 100% | 100% | 0% | 10% | 0% | 0% | 0% | PROPANE | NO
ALP/11/B/H-EP/EI/604 | - | SV BODY DRAIN&VENTS | 1542874-D1E3-1777 | 13/38 | 11LBA50BR291 | W5 | SW | F | 1.5 | 5.08 | AXD-20.1 Rev.1 | [6 empty] | PIPE SMLS | SA-335 P22 | 2-57794 | ALPL10009 | 1.5 | 80 | 40 | 5.08 | 2 | 90D ELBOW | SA-182 F22 | B14338 | ALPL10060 | 1.5 | CL 3000 | 40 | 5.08 | 100% | 100% | 0% | 10% | 0% | 0% | 0% | PROPANE | NO
ALP/11/B/H-EP/EI/604 | - | SV BODY DRAIN&VENTS | 1542874-D1E3-1777 | 13/38 | 11LBA50BR291 | W6 | SW | F | 1.5 | 5.08 | AXD-20.1 Rev.1 | [6 empty] | 90D ELBOW | SA-182 F22 | B14338 | ALPL10060 | 1.5 | CL 3000 | 40 | 5.08 | 1 | PIPE SMLS | SA-335 P22 | 2-57794 | ALPL10009 | 1.5 | 80 | 40 | 5.08 | 100% | 100% | 0% | 10% | 0% | 0% | 0% | PROPANE | NO
ALP/11/B/H-EP/EI/604 | - | SV BODY DRAIN&VENTS | 1542874-D1E3-1777 | 14/38 | 11HAD30BR241 | W1 | SW | F | 0.5 | 2.77 | AXD-1.2 Rev.1 | [6 empty] | PIPE SMLS | SA-106 B | B71162 | ALPL10035 | 0.5 | 40 | 15 | 2.77 | 2 | 45D ELBOW | SA-105 | C02830 | ALPL10122 | 0.5 | CL 3000 | 15 | 2.77 | 100% | 100% | 0% | 10% | 0% | 0% | 0% | PROPANE | NO
ALP/11/B/H-EP/EI/604 | - | SV BODY DRAIN&VENTS | 1542874-D1E3-1777 | 14/38 | 11HAD30BR241 | W2 | SW | F | 0.5 | 2.77 | AXD-1.2 Rev.1 | [6 empty] | 45D ELBOW | SA-105 | C02830 | ALPL10122 | 0.5 | CL 3000 | 15 | 2.77 | 1 | PIPE SMLS | SA-106 B | B71162 | ALPL10035 | 0.5 | 40 | 15 | 2.77 | 100% | 100% | 0% | 10% | 0% | 0% | 0% | PROPANE | NO
ALP/11/B/H-EP/EI/604 | - | SV BODY DRAIN&VENTS | 1542874-D1E3-1777 | 14/38 | 11HAD30BR241 | W3 | SW | F | 0.5 | 2.77 | AXD-1.2 Rev.1 | [6 empty] | PIPE SMLS | SA-106 B | B71162 | ALPL10035 | 0.5 | 40 | 15 | 2.77 | 3 | UNION | SA-105 |  |  | 0.5 | 40 | 15 | 2.77 | 100% | 100% | 0% | 10% | 0% | 0% | 0% | PROPANE | NO
ALP/11/B/H-EP/EI/604 | - | SV BODY DRAIN&VENTS | 1542874-D1E3-1777 | 14/38 | 11HAD30BR241 | W4 | SW | F | 0.5 | 2.77 | AXD-1.2 Rev.1 | [6 empty] | UNION | SA-105 | C21429 C37024 | ALPL10127 | 0.5 | CL 3000 | 15 | 2.77 | 1 | PIPE SMLS | SA-106 B | B71162 | ALPL10035 | 0.5 | 40 | 15 | 2.77 | 100% | 100% | 0% | 10% | 0% | 0% | 0% | PROPANE | NO
ALP/11/B/H-EP/EI/604 | - | SV BODY DRAIN&VENTS | 1542874-D1E3-1777 | 14/38 | 11HAD30BR241 | W5 | SW | F | 0.5 | 2.77 | AXD-1.2 Rev.1 | [6 empty] | PIPE SMLS | SA-106 B | B71162 | ALPL10035 | 0.5 | 40 | 15 | 2.77 | 4 | 90D ELBOW | SA-105 | C47387 | ALPL10093 | 0.5 | CL 3000 | 15 | 2.77 | 100% | 100% | 0% | 10% | 0% | 0% | 0% | PROPANE | NO
ALP/11/B/H-EP/EI/604 | - | SV BODY DRAIN&VENTS | 1542874-D1E3-1777 | 14/38 | 11HAD30BR241 | W6 | SW | F | 0.5 | 2.77 | AXD-1.2 Rev.1 | [6 empty] | 90D ELBOW | SA-105 | C47387 | ALPL10093 | 0.5 | CL 3000 | 15 | 2.77 | 1 | PIPE SMLS | SA-106 B | B71162 | ALPL10035 | 0.5 | 40 | 15 | 2.77 | 100% | 100% | 0% | 10% | 0% | 0% | 0% | PROPANE | NO
ALP/11/B/H-EP/EI/604 | - | SV BODY DRAIN&VENTS | 1542874-D1E3-1777 | 14/38 | 11HAD30BR241 | W7 | SW | F | 0.5 | 2.77 | AXD-1.2 Rev.1 | [6 empty] | PIPE SMLS | SA-106 B | B71162 | ALPL10035 | 0.5 | 40 | 15 | 2.77 | 2 | 45D ELBOW | SA-105 | C02830 | ALPL10122 | 0.5 | CL 3000 | 15 | 2.77 | 100% | 100% | 0% | 10% | 0% | 0% | 0% | PROPANE | NO
ALP/11/B/H-EP/EI/604 | - | SV BODY DRAIN&VENTS | 1542874-D1E3-1777 | 14/38 | 11HAD30BR241 | W8 | SW | F | 0.5 | 2.77 | AXD-1.2 Rev.1 | [6 empty] | 45D ELBOW | SA-105 | C02830 | ALPL10122 | 0.5 | CL 3000 | 15 | 2.77 | 1 | PIPE SMLS | SA-106 B | B71162 | ALPL10035 | 0.5 | 40 | 15 | 2.77 | 100% | 100% | 0% | 10% | 0% | 0% | 0% | PROPANE | NO
ALP/11/B/H-EP/EI/604 | - | SV BODY DRAIN&VENTS | 1542874-D1E3-1777 | 14/38 | 11HAD30BR241 | W9 | SW | F | 0.5 | 2.77 | AXD-1.2 Rev.1 | [6 empty] | PIPE SMLS | SA-106 B | B71162 | ALPL10035 | 0.5 | 40 | 15 | 2.77 | 2 | 45D ELBOW | SA-105 | C02830 | ALPL10122 | 0.5 | CL 3000 | 15 | 2.77 | 100% | 100% | 0% | 10% | 0% | 0% | 0% | PROPANE | NO
ALP/11/B/H-EP/EI/604 | - | SV BODY DRAIN&VENTS | 1542874-D1E3-1777 | 14/38 | 11HAD30BR241 | W10 | SW | F | 0.5 | 2.77 | AXD-1.2 Rev.1 | [6 empty] | 45D ELBOW | SA-105 | C02830 | ALPL10122 | 0.5 | CL 3000 | 15 | 2.77 | 1 | PIPE SMLS | SA-106 B | B71162 | ALPL10035 | 0.5 | 40 | 15 | 2.77 | 100% | 100% | 0% | 10% | 0% | 0% | 0% | PROPANE | NO
ALP/11/B/H-EP/EI/604 | - | SV BODY DRAIN&VENTS | 1542874-D1E3-1777 | 14/38 | 11HAD30BR241 | W11 | SW | F | 0.5 | 2.77 | AXD-1.2 Rev.1 | [6 empty] | PIPE SMLS | SA-106 B | B71162 | ALPL10035 | 0.5 | 40 | 15 | 2.77 | 4 | 90D ELBOW | SA-105 | C47387 | ALPL10093 | 0.5 | CL 3000 | 15 | 2.77 | 100% | 100% | 0% | 10% | 0% | 0% | 0% | PROPANE | NO
ALP/11/B/H-EP/EI/604 | - | SV BODY DRAIN&VENTS | 1542874-D1E3-1777 | 14/38 | 11HAD30BR241 | W12 | SW | F | 0.5 | 2.77 | AXD-1.2 Rev.1 | [6 empty] | 90D ELBOW | SA-105 | C47387 | ALPL10093 | 0.5 | CL 3000 | 15 | 2.77 | 1 | PIPE SMLS | SA-106 B | B71162 | ALPL10035 | 0.5 | 40 | 15 | 2.77 | 100% | 100% | 0% | 10% | 0% | 0% | 0% | PROPANE | NO
ALP/11/B/H-EP/EI/604 | - | SV BODY DRAIN&VENTS | 1542874-D1E3-1777 | 14/38 | 11HAD30BR241 | W13 | SW | F | 0.5 | 2.77 | AXD-1.2 Rev.1 | [6 empty] | PIPE SMLS | SA-106 B | B71162 | ALPL10035 | 0.5 | 40 | 15 | 2.77 | 4 | TEE REDUCER | SA-105 |  |  | 0.5 | CL 3000 | 15 | 2.77 | 100% | 100% | 0% | 10% | 0% | 0% | 0% | PROPANE | NO
ALP/11/B/H-EP/EI/604 | - | SV BODY DRAIN&VENTS | 1542874-D1E3-1777 | 15/38 | 11HAD30BR242 | W1 | SW | F | 1 | 3.38 | AXD-1.2 Rev.1 | [6 empty] | PIPE SMLS | SA-106 B | B2-3111619 | ALPL10014 | 1 | 40 | 25 | 3.38 | 2 | 90D ELBOW | SA-105 | D05197 | ALPL10068 | 1 | CL 3000 | 25 | 3.38 | 100% | 100% | 0% | 10% | 0% | 0% | 0% | PROPANE | NO
ALP/11/B/H-EP/EI/604 | - | SV BODY DRAIN&VENTS | 1542874-D1E3-1777 | 15/38 | 11HAD30BR242 | W2 | SW | F | 1 | 3.38 | AXD-1.2 Rev.1 | [6 empty] | 90D ELBOW | SA-105 | D05197 | ALPL10068 | 1 | CL 3000 | 25 | 3.38 | 1 | PIPE SMLS | SA-106 B | B2-3111619 | ALPL10014 | 1 | 40 | 25 | 3.38 | 100% | 100% | 0% | 10% | 0% | 0% | 0% | PROPANE | NO
ALP/11/B/H-EP/EI/604 | - | SV BODY DRAIN&VENTS | 1542874-D1E3-1777 | 15/38 | 11HAD30BR242 | W3 | SW | F | 1 | 3.38 | AXD-1.2 Rev.1 | [6 empty] | PIPE SMLS | SA-106 B | B2-3111619 | ALPL10014 | 1 | 40 | 25 | 3.38 | 3 | UNION | SA-105 | C21430 C47387 | ALPL10111 | 1 | CL 3000 | 25 | 3.38 | 100% | 100% | 0% | 10% | 0% | 0% | 0% | PROPANE | NO
ALP/11/B/H-EP/EI/604 | - | SV BODY DRAIN&VENTS | 1542874-D1E3-1777 | 15/38 | 11HAD30BR242 | W4 | SW | F | 1 | 3.38 | AXD-1.2 Rev.1 | [6 empty] | UNION | SA-105 | C21430 C47387 | ALPL10111 | 1 | CL 3000 | 25 | 3.38 | 1 | PIPE SMLS | SA-106 B | B2-3111619 | ALPL10014 | 1 | 40 | 25 | 3.38 | 100% | 100% | 0% | 10% | 0% | 0% | 0% | PROPANE | NO
ALP/11/B/H-EP/EI/604 | - | SV BODY DRAIN&VENTS | 1542874-D1E3-1777 | 15/38 | 11HAD30BR242 | W5 | SW | F | 1 | 3.38 | AXD-1.2 Rev.1 | [6 empty] | PIPE SMLS | SA-106 B | B2-3111619 | ALPL10014 | 1 | 40 | 25 | 3.38 | 2 | 90D ELBOW | SA-105 | D05197 | ALPL10068 | 1 | CL 3000 | 25 | 3.38 | 100% | 100% | 0% | 10% | 0% | 0% | 0% | PROPANE | NO
ALP/11/B/H-EP/EI/604 | - | SV BODY DRAIN&VENTS | 1542874-D1E3-1777 | 15/38 | 11HAD30BR242 | W6 | SW | F | 1 | 3.38 | AXD-1.2 Rev.1 | [6 empty] | 90D ELBOW | SA-105 | D05197 | ALPL10068 | 1 | CL 3000 | 25 | 3.38 | 1 | PIPE SMLS | SA-106 B | B2-3111619 | ALPL10014 | 1 | 40 | 25 | 3.38 | 100% | 100% | 0% | 10% | 0% | 0% | 0% | PROPANE | NO
ALP/11/B/H-EP/EI/604 | - | SV BODY DRAIN&VENTS | 1542874-D1E3-1777 | 15/38 | 11HAD30BR242 | W7 | SW | F | 1 | 3.38 | AXD-1.2 Rev.1 | [6 empty] | PIPE SMLS | SA-106 B | B2-3111619 | ALPL10014 | 1 | 40 | 25 | 3.38 | 3 | TEE REDUCER | SA-105 |  |  | 1 | CL 3000 | 25 | 3.38 | 100% | 100% | 0% | 10% | 0% | 0% | 0% | PROPANE | NO
ALP/11/B/H-EP/EI/604 | - | SV BODY DRAIN&VENTS | 1542874-D1E3-1777 | 16/38 | 11HAD30BR291 | W1 | SW | F | 0.5 | 2.77 | AXD-1.2 Rev.1 | [6 empty] | PIPE SMLS | SA-106 B | B71162 | ALPL10035 | 0.5 | 40 | 15 | 2.77 | 2 | UNION | SA-105 |  |  | 0.5 | 40 | 15 | 2.77 | 100% | 100% | 0% | 10% | 0% | 0% | 0% | PROPANE | NO
ALP/11/B/H-EP/EI/604 | - | SV BODY DRAIN&VENTS | 1542874-D1E3-1777 | 16/38 | 11HAD30BR291 | W2 | SW | F | 0.5 | 2.77 | AXD-1.2 Rev.1 | [6 empty] | UNION | SA-105 | C21429 C37024 | ALPL10127 | 0.5 | CL 3000 | 15 | 2.77 | 1 | PIPE SMLS | SA-106 B | B71162 | ALPL10035 | 0.5 | 40 | 15 | 2.77 | 100% | 100% | 0% | 10% | 0% | 0% | 0% | PROPANE | NO
ALP/11/B/H-EP/EI/604 | - | SV BODY DRAIN&VENTS | 1542874-D1E3-1777 | 16/38 | 11HAD30BR291 | W3 | SW | F | 0.5 | 2.77 | AXD-1.2 Rev.1 | [6 empty] | PIPE SMLS | SA-106 B | B71162 | ALPL10035 | 0.5 | 40 | 15 | 2.77 | 3 | 90D ELBOW | SA-105 | C47387 | ALPL10093 | 0.5 | CL 3000 | 15 | 2.77 | 100% | 100% | 0% | 10% | 0% | 0% | 0% | PROPANE | NO
ALP/11/B/H-EP/EI/604 | - | SV BODY DRAIN&VENTS | 1542874-D1E3-1777 | 16/38 | 11HAD30BR291 | W4 | SW | F | 0.5 | 2.77 | AXD-1.2 Rev.1 | [6 empty] | 90D ELBOW | SA-105 | C47387 | ALPL10093 | 0.5 | CL 3000 | 15 | 2.77 | 1 | PIPE SMLS | SA-106 B | B71162 | ALPL10035 | 0.5 | 40 | 15 | 2.77 | 100% | 100% | 0% | 10% | 0% | 0% | 0% | PROPANE | NO
ALP/11/B/H-EP/EI/604 | - | SV BODY DRAIN&VENTS | 1542874-D1E3-1777 | 16/38 | 11HAD30BR291 | W5 | SW | F | 0.5 | 2.77 | AXD-1.2 Rev.1 | [6 empty] | PIPE SMLS | SA-106 B | B71162 | ALPL10035 | 0.5 | 40 | 15 | 2.77 | 4 | 45D ELBOW | SA-105 | C02830 | ALPL10122 | 0.5 | CL 3000 | 15 | 2.77 | 100% | 100% | 0% | 10% | 0% | 0% | 0% | PROPANE | NO
ALP/11/B/H-EP/EI/604 | - | SV BODY DRAIN&VENTS | 1542874-D1E3-1777 | 16/38 | 11HAD30BR291 | W6 | SW | F | 0.5 | 2.77 | AXD-1.2 Rev.1 | [6 empty] | 45D ELBOW | SA-105 | C02830 | ALPL10122 | 0.5 | CL 3000 | 15 | 2.77 | 1 | PIPE SMLS | SA-106 B | B71162 | ALPL10035 | 0.5 | 40 | 15 | 2.77 | 100% | 100% | 0% | 10% | 0% | 0% | 0% | PROPANE | NO
ALP/11/B/H-EP/EI/604 | - | SV BODY DRAIN&VENTS | 1542874-D1E3-1777 | 17/38 | 11HAD30BR243 | W1 | SW | F | 0.5 | 2.77 | AXD-1.2 Rev.1 | [6 empty] | PIPE SMLS | SA-106 B | B71162 | ALPL10035 | 0.5 | 40 | 15 | 2.77 | 2 | 45D ELBOW | SA-105 | C02830 | ALPL10122 | 0.5 | CL 3000 | 15 | 2.77 | 100% | 100% | 0% | 10% | 0% | 0% | 0% | PROPANE | NO
ALP/11/B/H-EP/EI/604 | - | SV BODY DRAIN&VENTS | 1542874-D1E3-1777 | 17/38 | 11HAD30BR243 | W2 | SW | F | 0.5 | 2.77 | AXD-1.2 Rev.1 | [6 empty] | 45D ELBOW | SA-105 | C02830 | ALPL10122 | 0.5 | CL 3000 | 15 | 2.77 | 1 | PIPE SMLS | SA-106 B | B71162 | ALPL10035 | 0.5 | 40 | 15 | 2.77 | 100% | 100% | 0% | 10% | 0% | 0% | 0% | PROPANE | NO
ALP/11/B/H-EP/EI/604 | - | SV BODY DRAIN&VENTS | 1542874-D1E3-1777 | 17/38 | 11HAD30BR243 | W3 | SW | F | 0.5 | 2.77 | AXD-1.2 Rev.1 | [6 empty] | PIPE SMLS | SA-106 B | B71162 | ALPL10035 | 0.5 | 40 | 15 | 2.77 | 3 | UNION | SA-105 |  |  | 0.5 | 40 | 15 | 2.77 | 100% | 100% | 0% | 10% | 0% | 0% | 0% | PROPANE | NO
ALP/11/B/H-EP/EI/604 | - | SV BODY DRAIN&VENTS | 1542874-D1E3-1777 | 17/38 | 11HAD30BR243 | W4 | SW | F | 0.5 | 2.77 | AXD-1.2 Rev.1 | [6 empty] | UNION | SA-105 | C21429 C37024 | ALPL10127 | 0.5 | CL 3000 | 15 | 2.77 | 1 | PIPE SMLS | SA-106 B | B71162 | ALPL10035 | 0.5 | 40 | 15 | 2.77 | 100% | 100% | 0% | 10% | 0% | 0% | 0% | PROPANE | NO
ALP/11/B/H-EP/EI/604 | - | SV BODY DRAIN&VENTS | 1542874-D1E3-1777 | 17/38 | 11HAD30BR243 | W5 | SW | F | 0.5 | 2.77 | AXD-1.2 Rev.1 | [6 empty] | PIPE SMLS | SA-106 B | B71162 | ALPL10035 | 0.5 | 40 | 15 | 2.77 | 4 | 90D ELBOW | SA-105 | C47387 | ALPL10093 | 0.5 | CL 3000 | 15 | 2.77 | 100% | 100% | 0% | 10% | 0% | 0% | 0% | PROPANE | NO
ALP/11/B/H-EP/EI/604 | - | SV BODY DRAIN&VENTS | 1542874-D1E3-1777 | 17/38 | 11HAD30BR243 | W6 | SW | F | 0.5 | 2.77 | AXD-1.2 Rev.1 | [6 empty] | 90D ELBOW | SA-105 | C47387 | ALPL10093 | 0.5 | CL 3000 | 15 | 2.77 | 1 | PIPE SMLS | SA-106 B | B71162 | ALPL10035 | 0.5 | 40 | 15 | 2.77 | 100% | 100% | 0% | 10% | 0% | 0% | 0% | PROPANE | NO
ALP/11/B/H-EP/EI/604 | - | SV BODY DRAIN&VENTS | 1542874-D1E3-1777 | 17/38 | 11HAD30BR243 | W7 | SW | F | 0.5 | 2.77 | AXD-1.2 Rev.1 | [6 empty] | PIPE SMLS | SA-106 B | B71162 | ALPL10035 | 0.5 | 40 | 15 | 2.77 | 3 | 90D ELBOW | SA-105 | C47387 | ALPL10093 | 0.5 | CL 3000 | 15 | 2.77 | 100% | 100% | 0% | 10% | 0% | 0% | 0% | PROPANE | NO
ALP/11/B/H-EP/EI/604 | - | SV BODY DRAIN&VENTS | 1542874-D1E3-1777 | 17/38 | 11HAD30BR243 | W8 | SW | F | 0.5 | 2.77 | AXD-1.2 Rev.1 | [6 empty] | 90D ELBOW | SA-105 | C47387 | ALPL10093 | 0.5 | CL 3000 | 15 | 2.77 | 1 | PIPE SMLS | SA-106 B | B71162 | ALPL10035 | 0.5 | 40 | 15 | 2.77 | 100% | 100% | 0% | 10% | 0% | 0% | 0% | PROPANE | NO
ALP/11/B/H-EP/EI/604 | - | SV BODY DRAIN&VENTS | 1542874-D1E3-1777 | 17/38 | 11HAD30BR243 | W9 | SW | F | 0.5 | 2.77 | AXD-1.2 Rev.1 | [6 empty] | PIPE SMLS | SA-106 B | B71162 | ALPL10035 | 0.5 | 40 | 15 | 2.77 | 4 | TEE REDUCER | SA-105 |  |  | 0.5 | CL 3000 | 15 | 2.77 | 100% | 100% | 0% | 10% | 0% | 0% | 0% | PROPANE | NO
ALP/11/B/H-EP/EI/604 | - | SV BODY DRAIN&VENTS | 1542874-D1E3-1777 | 18/38 | 11HAD30BR244 | W1 | SW | F | 1 | 3.38 | AXD-1.2 Rev.1 | [6 empty] | PIPE SMLS | SA-106 B | B2-3111619 | ALPL10014 | 1 | 40 | 25 | 3.38 | 2 | 90D ELBOW | SA-105 | D05197 | ALPL10068 | 1 | CL 3000 | 25 | 3.38 | 100% | 100% | 0% | 10% | 0% | 0% | 0% | PROPANE | NO
ALP/11/B/H-EP/EI/604 | - | SV BODY DRAIN&VENTS | 1542874-D1E3-1777 | 18/38 | 11HAD30BR244 | W2 | SW | F | 1 | 3.38 | AXD-1.2 Rev.1 | [6 empty] | 90D ELBOW | SA-105 | D05197 | ALPL10068 | 1 | CL 3000 | 25 | 3.38 | 1 | PIPE SMLS | SA-106 B | B2-3111619 | ALPL10014 | 1 | 40 | 25 | 3.38 | 100% | 100% | 0% | 10% | 0% | 0% | 0% | PROPANE | NO
ALP/11/B/H-EP/EI/604 | - | SV BODY DRAIN&VENTS | 1542874-D1E3-1777 | 18/38 | 11HAD30BR244 | W3 | SW | F | 1 | 3.38 | AXD-1.2 Rev.1 | [6 empty] | PIPE SMLS | SA-106 B | B2-3111619 | ALPL10014 | 1 | 40 | 25 | 3.38 | 3 | UNION | SA-105 | C21430 C47387 | ALPL10111 | 1 | CL 3000 | 25 | 3.38 | 100% | 100% | 0% | 10% | 0% | 0% | 0% | PROPANE | NO
ALP/11/B/H-EP/EI/604 | - | SV BODY DRAIN&VENTS | 1542874-D1E3-1777 | 18/38 | 11HAD30BR244 | W4 | SW | F | 1 | 3.38 | AXD-1.2 Rev.1 | [6 empty] | UNION | SA-105 | C21430 C47387 | ALPL10111 | 1 | CL 3000 | 25 | 3.38 | 1 | PIPE SMLS | SA-106 B | B2-3111619 | ALPL10014 | 1 | 40 | 25 | 3.38 | 100% | 100% | 0% | 10% | 0% | 0% | 0% | PROPANE | NO
ALP/11/B/H-EP/EI/604 | - | SV BODY DRAIN&VENTS | 1542874-D1E3-1777 | 18/38 | 11HAD30BR244 | W5 | SW | F | 1 | 3.38 | AXD-1.2 Rev.1 | [6 empty] | PIPE SMLS | SA-106 B | B2-3111619 | ALPL10014 | 1 | 40 | 25 | 3.38 | 2 | 90D ELBOW | SA-105 | D05197 | ALPL10068 | 1 | CL 3000 | 25 | 3.38 | 100% | 100% | 0% | 10% | 0% | 0% | 0% | PROPANE | NO
ALP/11/B/H-EP/EI/604 | - | SV BODY DRAIN&VENTS | 1542874-D1E3-1777 | 18/38 | 11HAD30BR244 | W6 | SW | F | 1 | 3.38 | AXD-1.2 Rev.1 | [6 empty] | 90D ELBOW | SA-105 | D05197 | ALPL10068 | 1 | CL 3000 | 25 | 3.38 | 1 | PIPE SMLS | SA-106 B | B2-3111619 | ALPL10014 | 1 | 40 | 25 | 3.38 | 100% | 100% | 0% | 10% | 0% | 0% | 0% | PROPANE | NO
ALP/11/B/H-EP/EI/604 | - | SV BODY DRAIN&VENTS | 1542874-D1E3-1777 | 18/38 | 11HAD30BR244 | W7 | SW | F | 1 | 3.38 | AXD-1.2 Rev.1 | [6 empty] | PIPE SMLS | SA-106 B | B2-3111619 | ALPL10014 | 1 | 40 | 25 | 3.38 | 3 | TEE REDUCER | SA-105 |  |  | 1 | CL 3000 | 25 | 3.38 | 100% | 100% | 0% | 10% | 0% | 0% | 0% | PROPANE | NO
ALP/11/B/H-EP/EI/604 | - | SV BODY DRAIN&VENTS | 1542874-D1E3-1777 | 19/38 | 11HAD30BR292 | W1 | SW | F | 0.5 | 2.77 | AXD-1.2 Rev.1 | [6 empty] | PIPE SMLS | SA-106 B | B71162 | ALPL10035 | 0.5 | 40 | 15 | 2.77 | 2 | UNION | SA-105 |  |  | 0.5 | 40 | 15 | 2.77 | 100% | 100% | 0% | 10% | 0% | 0% | 0% | PROPANE | NO
ALP/11/B/H-EP/EI/604 | - | SV BODY DRAIN&VENTS | 1542874-D1E3-1777 | 19/38 | 11HAD30BR292 | W2 | SW | F | 0.5 | 2.77 | AXD-1.2 Rev.1 | [6 empty] | UNION | SA-105 | C21429 C37024 | ALPL10127 | 0.5 | CL 3000 | 15 | 2.77 | 1 | PIPE SMLS | SA-106 B | B71162 | ALPL10035 | 0.5 | 40 | 15 | 2.77 | 100% | 100% | 0% | 10% | 0% | 0% | 0% | PROPANE | NO
ALP/11/B/H-EP/EI/604 | - | SV BODY DRAIN&VENTS | 1542874-D1E3-1777 | 19/38 | 11HAD30BR292 | W3 | SW | F | 0.5 | 2.77 | AXD-1.2 Rev.1 | [6 empty] | PIPE SMLS | SA-106 B | B71162 | ALPL10035 | 0.5 | 40 | 15 | 2.77 | 3 | 90D ELBOW | SA-105 | C47387 | ALPL10093 | 0.5 | CL 3000 | 15 | 2.77 | 100% | 100% | 0% | 10% | 0% | 0% | 0% | PROPANE | NO
ALP/11/B/H-EP/EI/604 | - | SV BODY DRAIN&VENTS | 1542874-D1E3-1777 | 19/38 | 11HAD30BR292 | W4 | SW | F | 0.5 | 2.77 | AXD-1.2 Rev.1 | [6 empty] | 90D ELBOW | SA-105 | C47387 | ALPL10093 | 0.5 | CL 3000 | 15 | 2.77 | 1 | PIPE SMLS | SA-106 B | B71162 | ALPL10035 | 0.5 | 40 | 15 | 2.77 | 100% | 100% | 0% | 10% | 0% | 0% | 0% | PROPANE | NO
ALP/11/B/H-EP/EI/604 | - | SV BODY DRAIN&VENTS | 1542874-D1E3-1777 | 19/38 | 11HAD30BR292 | W5 | SW | F | 0.5 | 2.77 | AXD-1.2 Rev.1 | [6 empty] | PIPE SMLS | SA-106 B | B71162 | ALPL10035 | 0.5 | 40 | 15 | 2.77 | 4 | 45D ELBOW | SA-105 | C02830 | ALPL10122 | 0.5 | CL 3000 | 15 | 2.77 | 100% | 100% | 0% | 10% | 0% | 0% | 0% | PROPANE | NO
ALP/11/B/H-EP/EI/604 | - | SV BODY DRAIN&VENTS | 1542874-D1E3-1777 | 19/38 | 11HAD30BR292 | W6 | SW | F | 0.5 | 2.77 | AXD-1.2 Rev.1 | [6 empty] | 45D ELBOW | SA-105 | C02830 | ALPL10122 | 0.5 | CL 3000 | 15 | 2.77 | 1 | PIPE SMLS | SA-106 B | B71162 | ALPL10035 | 0.5 | 40 | 15 | 2.77 | 100% | 100% | 0% | 10% | 0% | 0% | 0% | PROPANE | NO
ALP/11/B/H-EP/EI/604 | - | SV BODY DRAIN&VENTS | 1542874-D1E3-1777 | 20/38 | 11HAD50BR243 | W1 | SW | F | 0.5 | 2.77 | AXD-1.2 Rev.1 | [6 empty] | PIPE SMLS | SA-106 B | B71162 | ALPL10035 | 0.5 | 40 | 15 | 2.77 | 2 | 45D ELBOW | SA-105 | C02830 | ALPL10122 | 0.5 | CL 3000 | 15 | 2.77 | 100% | 100% | 0% | 10% | 0% | 0% | 0% | PROPANE | NO
ALP/11/B/H-EP/EI/604 | - | SV BODY DRAIN&VENTS | 1542874-D1E3-1777 | 20/38 | 11HAD50BR243 | W2 | SW | F | 0.5 | 2.77 | AXD-1.2 Rev.1 | [6 empty] | 45D ELBOW | SA-105 | C02830 | ALPL10122 | 0.5 | CL 3000 | 15 | 2.77 | 1 | PIPE SMLS | SA-106 B | B71162 | ALPL10035 | 0.5 | 40 | 15 | 2.77 | 100% | 100% | 0% | 10% | 0% | 0% | 0% | PROPANE | NO
ALP/11/B/H-EP/EI/604 | - | SV BODY DRAIN&VENTS | 1542874-D1E3-1777 | 20/38 | 11HAD50BR243 | W3 | SW | F | 0.5 | 2.77 | AXD-1.2 Rev.1 | [6 empty] | PIPE SMLS | SA-106 B | B71162 | ALPL10035 | 0.5 | 40 | 15 | 2.77 | 3 | 90D ELBOW | SA-105 | C47387 | ALPL10093 | 0.5 | CL 3000 | 15 | 2.77 | 100% | 100% | 0% | 10% | 0% | 0% | 0% | PROPANE | NO
ALP/11/B/H-EP/EI/604 | - | SV BODY DRAIN&VENTS | 1542874-D1E3-1777 | 20/38 | 11HAD50BR243 | W4 | SW | F | 0.5 | 2.77 | AXD-1.2 Rev.1 | [6 empty] | 90D ELBOW | SA-105 | C47387 | ALPL10093 | 0.5 | CL 3000 | 15 | 2.77 | 1 | PIPE SMLS | SA-106 B | B71162 | ALPL10035 | 0.5 | 40 | 15 | 2.77 | 100% | 100% | 0% | 10% | 0% | 0% | 0% | PROPANE | NO
ALP/11/B/H-EP/EI/604 | - | SV BODY DRAIN&VENTS | 1542874-D1E3-1777 | 20/38 | 11HAD50BR243 | W5 | SW | F | 0.5 | 2.77 | AXD-1.2 Rev.1 | [6 empty] | PIPE SMLS | SA-106 B | B71162 | ALPL10035 | 0.5 | 40 | 15 | 2.77 | 4 | UNION | SA-105 |  |  | 0.5 | 40 | 15 | 2.77 | 100% | 100% | 0% | 10% | 0% | 0% | 0% | PROPANE | NO
ALP/11/B/H-EP/EI/604 | - | SV BODY DRAIN&VENTS | 1542874-D1E3-1777 | 20/38 | 11HAD50BR243 | W6 | SW | F | 0.5 | 2.77 | AXD-1.2 Rev.1 | [6 empty] | UNION | SA-105 | C21429 C37024 | ALPL10127 | 0.5 | CL 3000 | 15 | 2.77 | 1 | PIPE SMLS | SA-106 B | B71162 | ALPL10035 | 0.5 | 40 | 15 | 2.77 | 100% | 100% | 0% | 10% | 0% | 0% | 0% | PROPANE | NO
ALP/11/B/H-EP/EI/604 | - | SV BODY DRAIN&VENTS | 1542874-D1E3-1777 | 20/38 | 11HAD50BR243 | W7 | SW | F | 0.5 | 2.77 | AXD-1.2 Rev.1 | [6 empty] | PIPE SMLS | SA-106 B | B71162 | ALPL10035 | 0.5 | 40 | 15 | 2.77 | 3 | 90D ELBOW | SA-105 | C47387 | ALPL10093 | 0.5 | CL 3000 | 15 | 2.77 | 100% | 100% | 0% | 10% | 0% | 0% | 0% | PROPANE | NO
ALP/11/B/H-EP/EI/604 | - | SV BODY DRAIN&VENTS | 1542874-D1E3-1777 | 20/38 | 11HAD50BR243 | W8 | SW | F | 0.5 | 2.77 | AXD-1.2 Rev.1 | [6 empty] | 90D ELBOW | SA-105 | C47387 | ALPL10093 | 0.5 | CL 3000 | 15 | 2.77 | 1 | PIPE SMLS | SA-106 B | B71162 | ALPL10035 | 0.5 | 40 | 15 | 2.77 | 100% | 100% | 0% | 10% | 0% | 0% | 0% | PROPANE | NO
ALP/11/B/H-EP/EI/604 | - | SV BODY DRAIN&VENTS | 1542874-D1E3-1777 | 20/38 | 11HAD50BR243 | W9 | SW | F | 0.5 | 2.77 | AXD-1.2 Rev.1 | [6 empty] | PIPE SMLS | SA-106 B | B71162 | ALPL10035 | 0.5 | 40 | 15 | 2.77 | 0 | TEE REDUCER | SA-105 |  |  | 0.5 | CL 3000 | 15 | 2.77 | 100% | 100% | 0% | 10% | 0% | 0% | 0% | PROPANE | NO
ALP/11/B/H-EP/EI/604 | - | SV BODY DRAIN&VENTS | 1542874-D1E3-1777 | 21/38 | 11HAD50BR244 | W1 | SW | F | 1 | 3.38 | AXD-1.2 Rev.1 | [6 empty] | PIPE SMLS | SA-106 B | B2-3111619 | ALPL10014 | 1 | 40 | 25 | 3.38 | 2 | 90D ELBOW | SA-105 | D05197 | ALPL10068 | 1 | CL 3000 | 25 | 3.38 | 100% | 100% | 0% | 10% | 0% | 0% | 0% | PROPANE | NO
ALP/11/B/H-EP/EI/604 | - | SV BODY DRAIN&VENTS | 1542874-D1E3-1777 | 21/38 | 11HAD50BR244 | W2 | SW | F | 1 | 3.38 | AXD-1.2 Rev.1 | W401 | 2026-01-19 |  |  |  | 2026-01-19 | 90D ELBOW | SA-105 | D05197 | ALPL10068 | 1 | CL 3000 | 25 | 3.38 | 1 | PIPE SMLS | SA-106 B | B2-3111619 | ALPL10014 | 1 | 40 | 25 | 3.38 | 100% | 100% | 0% | 10% | 0% | 0% | 0% | PROPANE | NO
ALP/11/B/H-EP/EI/604 | - | SV BODY DRAIN&VENTS | 1542874-D1E3-1777 | 21/38 | 11HAD50BR244 | W3 | SW | F | 1 | 3.38 | AXD-1.2 Rev.1 | W401 | 2026-01-19 |  |  |  | 2026-01-19 | PIPE SMLS | SA-106 B | B2-3111619 | ALPL10014 | 1 | 40 | 25 | 3.38 | 3 | UNION | SA-105 | C21430 C47387 | ALPL10111 | 1 | CL 3000 | 25 | 3.38 | 100% | 100% | 0% | 10% | 0% | 0% | 0% | PROPANE | NO
ALP/11/B/H-EP/EI/604 | - | SV BODY DRAIN&VENTS | 1542874-D1E3-1777 | 21/38 | 11HAD50BR244 | W4 | SW | F | 1 | 3.38 | AXD-1.2 Rev.1 | W401 | 2026-01-19 |  |  |  | 2026-01-19 | UNION | SA-105 | C21430 C47387 | ALPL10111 | 1 | CL 3000 | 25 | 3.38 | 1 | PIPE SMLS | SA-106 B | B2-3111619 | ALPL10014 | 1 | 40 | 25 | 3.38 | 100% | 100% | 0% | 10% | 0% | 0% | 0% | PROPANE | NO
ALP/11/B/H-EP/EI/604 | - | SV BODY DRAIN&VENTS | 1542874-D1E3-1777 | 21/38 | 11HAD50BR244 | W5 | SW | F | 1 | 3.38 | AXD-1.2 Rev.1 | W401 | 2026-01-19 |  |  |  | 2026-01-19 | PIPE SMLS | SA-106 B | B2-3111619 | ALPL10014 | 1 | 40 | 25 | 3.38 | 2 | 90D ELBOW | SA-105 | D05197 | ALPL10068 | 1 | CL 3000 | 25 | 3.38 | 100% | 100% | 0% | 10% | 0% | 0% | 0% | PROPANE | NO
ALP/11/B/H-EP/EI/604 | - | SV BODY DRAIN&VENTS | 1542874-D1E3-1777 | 21/38 | 11HAD50BR244 | W6 | SW | F | 1 | 3.38 | AXD-1.2 Rev.1 | W401 | 2026-01-19 |  |  |  | 2026-01-19 | 90D ELBOW | SA-105 | D05197 | ALPL10068 | 1 | CL 3000 | 25 | 3.38 | 1 | PIPE SMLS | SA-106 B | B2-3111619 | ALPL10014 | 1 | 40 | 25 | 3.38 | 100% | 100% | 0% | 10% | 0% | 0% | 0% | PROPANE | NO
ALP/11/B/H-EP/EI/604 | - | SV BODY DRAIN&VENTS | 1542874-D1E3-1777 | 21/38 | 11HAD50BR244 | W7 | SW | F | 1 | 3.38 | AXD-1.2 Rev.1 | [6 empty] | PIPE SMLS | SA-106 B | B2-3111619 | ALPL10014 | 1 | 40 | 25 | 3.38 | 0 | TEE REDUCER | SA-105 |  |  | 1 | CL 3000 | 25 | 3.38 | 100% | 100% | 0% | 10% | 0% | 0% | 0% | PROPANE | NO
ALP/11/B/H-EP/EI/604 | - | SV BODY DRAIN&VENTS | 1542874-D1E3-1777 | 22/38 | 11HAD50BR292 | W1 | SW | F | 1.5 | 5.08 | AXD-1.2 Rev.1 | [6 empty] | PIPE SMLS | SA-106 B | 22206525B | ALPL10010 | 1.5 | 80 | 40 | 5.08 | 2 | UNION | SA-105 | C37023 B00390 | ALPL10129 | 1.5 | CL 3000 | 40 | 5.08 | 100% | 100% | 0% | 10% | 0% | 0% | 0% | PROPANE | NO
ALP/11/B/H-EP/EI/604 | - | SV BODY DRAIN&VENTS | 1542874-D1E3-1777 | 22/38 | 11HAD50BR292 | W2 | SW | F | 1.5 | 5.08 | AXD-1.2 Rev.1 | [6 empty] | UNION | SA-105 | C37023 B00390 | ALPL10129 | 1.5 | CL 3000 | 40 | 5.08 | 1 | PIPE SMLS | SA-106 B | 22206525B | ALPL10010 | 1.5 | 80 | 40 | 5.08 | 100% | 100% | 0% | 10% | 0% | 0% | 0% | PROPANE | NO
ALP/11/B/H-EP/EI/604 | - | SV BODY DRAIN&VENTS | 1542874-D1E3-1777 | 22/38 | 11HAD50BR292 | W3 | SW | F | 1.5 | 5.08 | AXD-1.2 Rev.1 | [6 empty] | PIPE SMLS | SA-106 B | 22206525B | ALPL10010 | 1.5 | 80 | 40 | 5.08 | 3 | 90D ELBOW | SA-105 | D05195 | ALPL10063 | 1.5 | CL 3000 | 40 | 5.08 | 100% | 100% | 0% | 10% | 0% | 0% | 0% | PROPANE | NO
ALP/11/B/H-EP/EI/604 | - | SV BODY DRAIN&VENTS | 1542874-D1E3-1777 | 22/38 | 11HAD50BR292 | W4 | SW | F | 1.5 | 5.08 | AXD-1.2 Rev.1 | [6 empty] | 90D ELBOW | SA-105 | D05195 | ALPL10063 | 1.5 | CL 3000 | 40 | 5.08 | 1 | PIPE SMLS | SA-106 B | 22206525B | ALPL10010 | 1.5 | 80 | 40 | 5.08 | 100% | 100% | 0% | 10% | 0% | 0% | 0% | PROPANE | NO
ALP/11/B/H-EP/EI/604 | - | SV BODY DRAIN&VENTS | 1542874-D1E3-1777 | 22/38 | 11HAD50BR292 | W5 | SW | F | 1.5 | 5.08 | AXD-1.2 Rev.1 | [6 empty] | PIPE SMLS | SA-106 B | 22206525B | ALPL10010 | 1.5 | 80 | 40 | 5.08 | 3 | 90D ELBOW | SA-105 | D05195 | ALPL10063 | 1.5 | CL 3000 | 40 | 5.08 | 100% | 100% | 0% | 10% | 0% | 0% | 0% | PROPANE | NO
ALP/11/B/H-EP/EI/604 | - | SV BODY DRAIN&VENTS | 1542874-D1E3-1777 | 22/38 | 11HAD50BR292 | W6 | SW | F | 1.5 | 5.08 | AXD-1.2 Rev.1 | [6 empty] | 90D ELBOW | SA-105 | D05195 | ALPL10063 | 1.5 | CL 3000 | 40 | 5.08 | 1 | PIPE SMLS | SA-106 B | 22206525B | ALPL10010 | 1.5 | 80 | 40 | 5.08 | 100% | 100% | 0% | 10% | 0% | 0% | 0% | PROPANE | NO
ALP/11/B/H-EP/EI/604 | - | SV BODY DRAIN&VENTS | 1542874-D1E3-1777 | 22/38 | 11HAD50BR292 | W7 | SW | F | 1.5 | 5.08 | AXD-1.2 Rev.1 | [6 empty] | PIPE SMLS | SA-106 B | 22206525B | ALPL10010 | 1.5 | 80 | 40 | 5.08 | 4 | 45D ELBOW | SA-105 | C12124 | ALPL10062 | 1.5 | CL 3000 | 40 | 5.08 | 100% | 100% | 0% | 10% | 0% | 0% | 0% | PROPANE | NO
ALP/11/B/H-EP/EI/604 | - | SV BODY DRAIN&VENTS | 1542874-D1E3-1777 | 22/38 | 11HAD50BR292 | W8 | SW | F | 1.5 | 5.08 | AXD-1.2 Rev.1 | [6 empty] | 45D ELBOW | SA-105 | C12124 | ALPL10062 | 1.5 | CL 3000 | 40 | 5.08 | 1 | PIPE SMLS | SA-106 B | 22206525B | ALPL10010 | 1.5 | 80 | 40 | 5.08 | 100% | 100% | 0% | 10% | 0% | 0% | 0% | PROPANE | NO
ALP/11/B/H-EP/EI/604 | - | SV BODY DRAIN&VENTS | 1542874-D1E3-1777 | 23/38 | 11LAB36BR241 | W1 | SW | F | 0.5 | 2.77 | AXD-1.2 Rev.1 | [6 empty] | PIPE SMLS | SA-106 B | B71162 | ALPL10035 | 0.5 | 40 | 15 | 2.77 | 2 | UNION | SA-105 |  |  | 0.5 | 40 | 15 | 2.77 | 100% | 100% | 0% | 10% | 0% | 0% | 0% | PROPANE | NO
ALP/11/B/H-EP/EI/604 | - | SV BODY DRAIN&VENTS | 1542874-D1E3-1777 | 23/38 | 11LAB36BR241 | W2 | SW | F | 0.5 | 2.77 | AXD-1.2 Rev.1 | [6 empty] | UNION | SA-105 | C21429 C37024 | ALPL10127 | 0.5 | CL 3000 | 15 | 2.77 | 1 | PIPE SMLS | SA-106 B | B71162 | ALPL10035 | 0.5 | 40 | 15 | 2.77 | 100% | 100% | 0% | 10% | 0% | 0% | 0% | PROPANE | NO
ALP/11/B/H-EP/EI/604 | - | SV BODY DRAIN&VENTS | 1542874-D1E3-1777 | 23/38 | 11LAB36BR241 | W3 | SW | F | 0.5 | 2.77 | AXD-1.2 Rev.1 | [6 empty] | PIPE SMLS | SA-106 B | B71162 | ALPL10035 | 0.5 | 40 | 15 | 2.77 | 3 | 90D ELBOW | SA-105 | C47387 | ALPL10093 | 0.5 | CL 3000 | 15 | 2.77 | 100% | 100% | 0% | 10% | 0% | 0% | 0% | PROPANE | NO
ALP/11/B/H-EP/EI/604 | - | SV BODY DRAIN&VENTS | 1542874-D1E3-1777 | 23/38 | 11LAB36BR241 | W4 | SW | F | 0.5 | 2.77 | AXD-1.2 Rev.1 | [6 empty] | 90D ELBOW | SA-105 | C47387 | ALPL10093 | 0.5 | CL 3000 | 15 | 2.77 | 1 | PIPE SMLS | SA-106 B | B71162 | ALPL10035 | 0.5 | 40 | 15 | 2.77 | 100% | 100% | 0% | 10% | 0% | 0% | 0% | PROPANE | NO
ALP/11/B/H-EP/EI/604 | - | SV BODY DRAIN&VENTS | 1542874-D1E3-1777 | 23/38 | 11LAB36BR241 | W5 | SW | F | 0.5 | 2.77 | AXD-1.2 Rev.1 | [6 empty] | PIPE SMLS | SA-106 B | B71162 | ALPL10035 | 0.5 | 40 | 15 | 2.77 | 3 | 90D ELBOW | SA-105 | C47387 | ALPL10093 | 0.5 | CL 3000 | 15 | 2.77 | 100% | 100% | 0% | 10% | 0% | 0% | 0% | PROPANE | NO
ALP/11/B/H-EP/EI/604 | - | SV BODY DRAIN&VENTS | 1542874-D1E3-1777 | 23/38 | 11LAB36BR241 | W6 | SW | F | 0.5 | 2.77 | AXD-1.2 Rev.1 | [6 empty] | 90D ELBOW | SA-105 | C47387 | ALPL10093 | 0.5 | CL 3000 | 15 | 2.77 | 1 | PIPE SMLS | SA-106 B | B71162 | ALPL10035 | 0.5 | 40 | 15 | 2.77 | 100% | 100% | 0% | 10% | 0% | 0% | 0% | PROPANE | NO
ALP/11/B/H-EP/EI/604 | - | SV BODY DRAIN&VENTS | 1542874-D1E3-1777 | 23/38 | 11LAB36BR241 | W7 | SW | F | 0.5 | 2.77 | AXD-1.2 Rev.1 | [6 empty] | PIPE SMLS | SA-106 B | B71162 | ALPL10035 | 0.5 | 40 | 15 | 2.77 | 3 | 90D ELBOW | SA-105 | C47387 | ALPL10093 | 0.5 | CL 3000 | 15 | 2.77 | 100% | 100% | 0% | 10% | 0% | 0% | 0% | PROPANE | NO
ALP/11/B/H-EP/EI/604 | - | SV BODY DRAIN&VENTS | 1542874-D1E3-1777 | 23/38 | 11LAB36BR241 | W8 | SW | F | 0.5 | 2.77 | AXD-1.2 Rev.1 | [6 empty] | 90D ELBOW | SA-105 | C47387 | ALPL10093 | 0.5 | CL 3000 | 15 | 2.77 | 1 | PIPE SMLS | SA-106 B | B71162 | ALPL10035 | 0.5 | 40 | 15 | 2.77 | 100% | 100% | 0% | 10% | 0% | 0% | 0% | PROPANE | NO
ALP/11/B/H-EP/EI/604 | - | SV BODY DRAIN&VENTS | 1542874-D1E3-1777 | 23/38 | 11LAB36BR241 | W9 | SW | F | 0.5 | 2.77 | AXD-1.2 Rev.1 | [6 empty] | PIPE SMLS | SA-106 B | B71162 | ALPL10035 | 0.5 | 40 | 15 | 2.77 | 3 | 90D ELBOW | SA-105 | C47387 | ALPL10093 | 0.5 | CL 3000 | 15 | 2.77 | 100% | 100% | 0% | 10% | 0% | 0% | 0% | PROPANE | NO
ALP/11/B/H-EP/EI/604 | - | SV BODY DRAIN&VENTS | 1542874-D1E3-1777 | 23/38 | 11LAB36BR241 | W10 | SW | F | 0.5 | 2.77 | AXD-1.2 Rev.1 | [6 empty] | 90D ELBOW | SA-105 | C47387 | ALPL10093 | 0.5 | CL 3000 | 15 | 2.77 | 1 | PIPE SMLS | SA-106 B | B71162 | ALPL10035 | 0.5 | 40 | 15 | 2.77 | 100% | 100% | 0% | 10% | 0% | 0% | 0% | PROPANE | NO
ALP/11/B/H-EP/EI/604 | - | SV BODY DRAIN&VENTS | 1542874-D1E3-1777 | 23/38 | 11LAB36BR241 | W11 | SW | F | 0.5 | 2.77 | AXD-1.2 Rev.1 | [6 empty] | PIPE SMLS | SA-106 B | B71162 | ALPL10035 | 0.5 | 40 | 15 | 2.77 | 3 | 90D ELBOW | SA-105 | C47387 | ALPL10093 | 0.5 | CL 3000 | 15 | 2.77 | 100% | 100% | 0% | 10% | 0% | 0% | 0% | PROPANE | NO
ALP/11/B/H-EP/EI/604 | - | SV BODY DRAIN&VENTS | 1542874-D1E3-1777 | 23/38 | 11LAB36BR241 | W12 | SW | F | 0.5 | 2.77 | AXD-1.2 Rev.1 | [6 empty] | 90D ELBOW | SA-105 | C47387 | ALPL10093 | 0.5 | CL 3000 | 15 | 2.77 | 1 | PIPE SMLS | SA-106 B | B71162 | ALPL10035 | 0.5 | 40 | 15 | 2.77 | 100% | 100% | 0% | 10% | 0% | 0% | 0% | PROPANE | NO
ALP/11/B/H-EP/EI/604 | - | SV BODY DRAIN&VENTS | 1542874-D1E3-1777 | 23/38 | 11LAB36BR241 | W13 | SW | F | 0.5 | 2.77 | AXD-1.2 Rev.1 | [6 empty] | PIPE SMLS | SA-106 B | B71162 | ALPL10035 | 0.5 | 40 | 15 | 2.77 | 3 | 90D ELBOW | SA-105 | C47387 | ALPL10093 | 0.5 | CL 3000 | 15 | 2.77 | 100% | 100% | 0% | 10% | 0% | 0% | 0% | PROPANE | NO
ALP/11/B/H-EP/EI/604 | - | SV BODY DRAIN&VENTS | 1542874-D1E3-1777 | 23/38 | 11LAB36BR241 | W14 | SW | F | 0.5 | 2.77 | AXD-1.2 Rev.1 | [6 empty] | 90D ELBOW | SA-105 | C47387 | ALPL10093 | 0.5 | CL 3000 | 15 | 2.77 | 1 | PIPE SMLS | SA-106 B | B71162 | ALPL10035 | 0.5 | 40 | 15 | 2.77 | 100% | 100% | 0% | 10% | 0% | 0% | 0% | PROPANE | NO
ALP/11/B/H-EP/EI/604 | - | SV BODY DRAIN&VENTS | 1542874-D1E3-1777 | 23/38 | 11LAB36BR241 | W15 | SW | F | 0.5 | 2.77 | AXD-1.2 Rev.1 | [6 empty] | PIPE SMLS | SA-106 B | B71162 | ALPL10035 | 0.5 | 40 | 15 | 2.77 | 3 | 90D ELBOW | SA-105 | C47387 | ALPL10093 | 0.5 | CL 3000 | 15 | 2.77 | 100% | 100% | 0% | 10% | 0% | 0% | 0% | PROPANE | NO
ALP/11/B/H-EP/EI/604 | - | SV BODY DRAIN&VENTS | 1542874-D1E3-1777 | 23/38 | 11LAB36BR241 | W16 | SW | F | 0.5 | 2.77 | AXD-1.2 Rev.1 | [6 empty] | 90D ELBOW | SA-105 | C47387 | ALPL10093 | 0.5 | CL 3000 | 15 | 2.77 | 1 | PIPE SMLS | SA-106 B | B71162 | ALPL10035 | 0.5 | 40 | 15 | 2.77 | 100% | 100% | 0% | 10% | 0% | 0% | 0% | PROPANE | NO
ALP/11/B/H-EP/EI/604 | - | SV BODY DRAIN&VENTS | 1542874-D1E3-1777 | 24/38 | 11LBA30BR241 | W1 | SW | F | 0.5 | 2.77 | AXD-1.2 Rev.1 | [6 empty] | PIPE SMLS | SA-106 B | B71162 | ALPL10035 | 0.5 | 40 | 15 | 2.77 | 2 | UNION | SA-105 |  |  | 0.5 | 40 | 15 | 2.77 | 100% | 100% | 0% | 10% | 0% | 0% | 0% | PROPANE | NO
ALP/11/B/H-EP/EI/604 | - | SV BODY DRAIN&VENTS | 1542874-D1E3-1777 | 24/38 | 11LBA30BR241 | W2 | SW | F | 0.5 | 3.73 | AXD-1.2 Rev.1 | [6 empty] | UNION | SA-105 | C21429 C37024 | ALPL10127 | 0.5 | CL 3000 | 15 | 3.73 | 1 | PIPE SMLS | SA-106 B | WB012101063 | ALPL10022 | 0.5 | 80 | 15 | 3.73 | 100% | 100% | 0% | 10% | 0% | 0% | 0% | PROPANE | NO
ALP/11/B/H-EP/EI/604 | - | SV BODY DRAIN&VENTS | 1542874-D1E3-1777 | 24/38 | 11LBA30BR241 | W3 | SW | F | 0.5 | 2.77 | AXD-1.2 Rev.1 | [6 empty] | PIPE SMLS | SA-106 B | B71162 | ALPL10035 | 0.5 | 40 | 15 | 2.77 | 3 | 45D ELBOW | SA-105 | C02830 | ALPL10122 | 0.5 | CL 3000 | 15 | 2.77 | 100% | 100% | 0% | 10% | 0% | 0% | 0% | PROPANE | NO
ALP/11/B/H-EP/EI/604 | - | SV BODY DRAIN&VENTS | 1542874-D1E3-1777 | 24/38 | 11LBA30BR241 | W4 | SW | F | 0.5 | 2.77 | AXD-1.2 Rev.1 | [6 empty] | 45D ELBOW | SA-105 | C02830 | ALPL10122 | 0.5 | CL 3000 | 15 | 2.77 | 1 | PIPE SMLS | SA-106 B | B71162 | ALPL10035 | 0.5 | 40 | 15 | 2.77 | 100% | 100% | 0% | 10% | 0% | 0% | 0% | PROPANE | NO
ALP/11/B/H-EP/EI/604 | - | SV BODY DRAIN&VENTS | 1542874-D1E3-1777 | 24/38 | 11LBA30BR241 | W5 | SW | F | 0.5 | 2.77 | AXD-1.2 Rev.1 | [6 empty] | PIPE SMLS | SA-106 B | B71162 | ALPL10035 | 0.5 | 40 | 15 | 2.77 | 4 | 90D ELBOW | SA-105 | C47387 | ALPL10093 | 0.5 | CL 3000 | 15 | 2.77 | 100% | 100% | 0% | 10% | 0% | 0% | 0% | PROPANE | NO
ALP/11/B/H-EP/EI/604 | - | SV BODY DRAIN&VENTS | 1542874-D1E3-1777 | 24/38 | 11LBA30BR241 | W6 | SW | F | 0.5 | 2.77 | AXD-1.2 Rev.1 | [6 empty] | 90D ELBOW | SA-105 | C47387 | ALPL10093 | 0.5 | CL 3000 | 15 | 2.77 | 1 | PIPE SMLS | SA-106 B | B71162 | ALPL10035 | 0.5 | 40 | 15 | 2.77 | 100% | 100% | 0% | 10% | 0% | 0% | 0% | PROPANE | NO
ALP/11/B/H-EP/EI/604 | - | SV BODY DRAIN&VENTS | 1542874-D1E3-1777 | 24/38 | 11LBA30BR241 | W7 | SW | F | 0.5 | 2.77 | AXD-1.2 Rev.1 | [6 empty] | PIPE SMLS | SA-106 B | B71162 | ALPL10035 | 0.5 | 40 | 15 | 2.77 | 4 | 90D ELBOW | SA-105 | C47387 | ALPL10093 | 0.5 | CL 3000 | 15 | 2.77 | 100% | 100% | 0% | 10% | 0% | 0% | 0% | PROPANE | NO
ALP/11/B/H-EP/EI/604 | - | SV BODY DRAIN&VENTS | 1542874-D1E3-1777 | 24/38 | 11LBA30BR241 | W8 | SW | F | 0.5 | 2.77 | AXD-1.2 Rev.1 | [6 empty] | 90D ELBOW | SA-105 | C47387 | ALPL10093 | 0.5 | CL 3000 | 15 | 2.77 | 1 | PIPE SMLS | SA-106 B | B71162 | ALPL10035 | 0.5 | 40 | 15 | 2.77 | 100% | 100% | 0% | 10% | 0% | 0% | 0% | PROPANE | NO
ALP/11/B/H-EP/EI/604 | - | SV BODY DRAIN&VENTS | 1542874-D1E3-1777 | 24/38 | 11LBA30BR241 | W9 | SW | F | 0.5 | 2.77 | AXD-1.2 Rev.1 | [6 empty] | PIPE SMLS | SA-106 B | B71162 | ALPL10035 | 0.5 | 40 | 15 | 2.77 | 4 | 90D ELBOW | SA-105 | C47387 | ALPL10093 | 0.5 | CL 3000 | 15 | 2.77 | 100% | 100% | 0% | 10% | 0% | 0% | 0% | PROPANE | NO
ALP/11/B/H-EP/EI/604 | - | SV BODY DRAIN&VENTS | 1542874-D1E3-1777 | 24/38 | 11LBA30BR241 | W10 | SW | F | 0.5 | 2.77 | AXD-1.2 Rev.1 | [6 empty] | 90D ELBOW | SA-105 | C47387 | ALPL10093 | 0.5 | CL 3000 | 15 | 2.77 | 1 | PIPE SMLS | SA-106 B | B71162 | ALPL10035 | 0.5 | 40 | 15 | 2.77 | 100% | 100% | 0% | 10% | 0% | 0% | 0% | PROPANE | NO
ALP/11/B/H-EP/EI/604 | - | SV BODY DRAIN&VENTS | 1542874-D1E3-1777 | 24/38 | 11LBA30BR241 | W11 | SW | F | 0.5 | 2.77 | AXD-1.2 Rev.1 | [6 empty] | PIPE SMLS | SA-106 B | B71162 | ALPL10035 | 0.5 | 40 | 15 | 2.77 | 5 | TEE REDUCER | SA-105 |  |  | 0.5 | CL 3000 | 15 | 2.77 | 100% | 100% | 0% | 10% | 0% | 0% | 0% | PROPANE | NO
ALP/11/B/H-EP/EI/604 | - | SV BODY DRAIN&VENTS | 1542874-D1E3-1777 | 25/38 | 11LBA30BR242 | W1 | SW | F | 1 | 4.55 | AXD-1.2 Rev.1 | [6 empty] | PIPE SMLS | SA-106 B | 23313401 | ALPL10012 | 1 | 80 | 25 | 4.55 | 2 | 90D ELBOW | SA-105 | D05197 | ALPL10068 | 1 | CL 3000 | 25 | 4.55 | 100% | 100% | 0% | 10% | 0% | 0% | 0% | PROPANE | NO
ALP/11/B/H-EP/EI/604 | - | SV BODY DRAIN&VENTS | 1542874-D1E3-1777 | 25/38 | 11LBA30BR242 | W2 | SW | F | 1 | 4.55 | AXD-1.2 Rev.1 | [6 empty] | 90D ELBOW | SA-105 | D05197 | ALPL10068 | 1 | CL 3000 | 25 | 4.55 | 1 | PIPE SMLS | SA-106 B | 23313401 | ALPL10012 | 1 | 80 | 25 | 4.55 | 100% | 100% | 0% | 10% | 0% | 0% | 0% | PROPANE | NO
ALP/11/B/H-EP/EI/604 | - | SV BODY DRAIN&VENTS | 1542874-D1E3-1777 | 25/38 | 11LBA30BR242 | W3 | SW | F | 1 | 4.55 | AXD-1.2 Rev.1 | [6 empty] | PIPE SMLS | SA-106 B | 23313401 | ALPL10012 | 1 | 80 | 25 | 4.55 | 3 | UNION | SA-105 | C21430 C47387 | ALPL10111 | 1 | CL 3000 | 25 | 4.55 | 100% | 100% | 0% | 10% | 0% | 0% | 0% | PROPANE | NO
ALP/11/B/H-EP/EI/604 | - | SV BODY DRAIN&VENTS | 1542874-D1E3-1777 | 25/38 | 11LBA30BR242 | W4 | SW | F | 1 | 4.55 | AXD-1.2 Rev.1 | [6 empty] | UNION | SA-105 | C21430 C47387 | ALPL10111 | 1 | CL 3000 | 25 | 4.55 | 1 | PIPE SMLS | SA-106 B | 23313401 | ALPL10012 | 1 | 80 | 25 | 4.55 | 100% | 100% | 0% | 10% | 0% | 0% | 0% | PROPANE | NO
ALP/11/B/H-EP/EI/604 | - | SV BODY DRAIN&VENTS | 1542874-D1E3-1777 | 25/38 | 11LBA30BR242 | W5 | SW | F | 1 | 4.55 | AXD-1.2 Rev.1 | [6 empty] | PIPE SMLS | SA-106 B | 23313401 | ALPL10012 | 1 | 80 | 25 | 4.55 | 2 | 90D ELBOW | SA-105 | D05197 | ALPL10068 | 1 | CL 3000 | 25 | 4.55 | 100% | 100% | 0% | 10% | 0% | 0% | 0% | PROPANE | NO
ALP/11/B/H-EP/EI/604 | - | SV BODY DRAIN&VENTS | 1542874-D1E3-1777 | 25/38 | 11LBA30BR242 | W6 | SW | F | 1 | 4.55 | AXD-1.2 Rev.1 | [6 empty] | 90D ELBOW | SA-105 | D05197 | ALPL10068 | 1 | CL 3000 | 25 | 4.55 | 1 | PIPE SMLS | SA-106 B | 23313401 | ALPL10012 | 1 | 80 | 25 | 4.55 | 100% | 100% | 0% | 10% | 0% | 0% | 0% | PROPANE | NO
ALP/11/B/H-EP/EI/604 | - | SV BODY DRAIN&VENTS | 1542874-D1E3-1777 | 25/38 | 11LBA30BR242 | W7 | SW | F | 1 | 4.55 | AXD-1.2 Rev.1 | [6 empty] | PIPE SMLS | SA-106 B | 23313401 | ALPL10012 | 1 | 80 | 25 | 4.55 | 4 | TEE REDUCER | SA-105 |  |  | 1 | CL 3000 | 25 | 4.55 | 100% | 100% | 0% | 10% | 0% | 0% | 0% | PROPANE | NO
ALP/11/B/H-EP/EI/604 | - | SV BODY DRAIN&VENTS | 1542874-D1E3-1777 | 26/38 | 11LBA30BR291 | W1 | SW | F | 0.5 | 3.73 | AXD-1.2 Rev.1 | [6 empty] | PIPE SMLS | SA-106 B | WB012101063 | ALPL10022 | 0.5 | 80 | 15 | 3.73 | 2 | UNION | SA-105 | C21429 C37024 | ALPL10127 | 0.5 | CL 3000 | 15 | 3.73 | 100% | 100% | 0% | 10% | 0% | 0% | 0% | PROPANE | NO
ALP/11/B/H-EP/EI/604 | - | SV BODY DRAIN&VENTS | 1542874-D1E3-1777 | 26/38 | 11LBA30BR291 | W2 | SW | F | 0.5 | 3.73 | AXD-1.2 Rev.1 | [6 empty] | UNION | SA-105 | C21429 C37024 | ALPL10127 | 0.5 | CL 3000 | 15 | 3.73 | 1 | PIPE SMLS | SA-106 B | WB012101063 | ALPL10022 | 0.5 | 80 | 15 | 3.73 | 100% | 100% | 0% | 10% | 0% | 0% | 0% | PROPANE | NO
ALP/11/B/H-EP/EI/604 | - | SV BODY DRAIN&VENTS | 1542874-D1E3-1777 | 26/38 | 11LBA30BR291 | W3 | SW | F | 0.5 | 3.73 | AXD-1.2 Rev.1 | [6 empty] | PIPE SMLS | SA-106 B | WB012101063 | ALPL10022 | 0.5 | 80 | 15 | 3.73 | 3 | 90D ELBOW | SA-105 | C47387 | ALPL10093 | 0.5 | CL 3000 | 15 | 3.73 | 100% | 100% | 0% | 10% | 0% | 0% | 0% | PROPANE | NO
ALP/11/B/H-EP/EI/604 | - | SV BODY DRAIN&VENTS | 1542874-D1E3-1777 | 26/38 | 11LBA30BR291 | W4 | SW | F | 0.5 | 3.73 | AXD-1.2 Rev.1 | [6 empty] | 90D ELBOW | SA-105 | C47387 | ALPL10093 | 0.5 | CL 3000 | 15 | 3.73 | 1 | PIPE SMLS | SA-106 B | WB012101063 | ALPL10022 | 0.5 | 80 | 15 | 3.73 | 100% | 100% | 0% | 10% | 0% | 0% | 0% | PROPANE | NO
ALP/11/B/H-EP/EI/604 | - | SV BODY DRAIN&VENTS | 1542874-D1E3-1777 | 27/38 | 11LBA20BR241 | W1 | SW | F | 0.5 | 2.77 | AXD-1.2 Rev.1 | [6 empty] | PIPE SMLS | SA-106 B | B71162 | ALPL10035 | 0.5 | 40 | 15 | 2.77 | 2 | 90D ELBOW | SA-105 | C47387 | ALPL10093 | 0.5 | CL 3000 | 15 | 2.77 | 100% | 100% | 0% | 10% | 0% | 0% | 0% | PROPANE | NO
ALP/11/B/H-EP/EI/604 | - | SV BODY DRAIN&VENTS | 1542874-D1E3-1777 | 27/38 | 11LBA20BR241 | W2 | SW | F | 0.5 | 2.77 | AXD-1.2 Rev.1 | [6 empty] | 90D ELBOW | SA-105 | C47387 | ALPL10093 | 0.5 | CL 3000 | 15 | 2.77 | 1 | PIPE SMLS | SA-106 B | B71162 | ALPL10035 | 0.5 | 40 | 15 | 2.77 | 100% | 100% | 0% | 10% | 0% | 0% | 0% | PROPANE | NO
ALP/11/B/H-EP/EI/604 | - | SV BODY DRAIN&VENTS | 1542874-D1E3-1777 | 27/38 | 11LBA20BR241 | W3 | SW | F | 0.5 | 2.77 | AXD-1.2 Rev.1 | [6 empty] | PIPE SMLS | SA-106 B | B71162 | ALPL10035 | 0.5 | 40 | 15 | 2.77 | 3 | UNION | SA-105 | C21429 C37024 | ALPL10127 | 0.5 | CL 3000 | 15 | 2.77 | 100% | 100% | 0% | 10% | 0% | 0% | 0% | PROPANE | NO
ALP/11/B/H-EP/EI/604 | - | SV BODY DRAIN&VENTS | 1542874-D1E3-1777 | 27/38 | 11LBA20BR241 | W4 | SW | F | 0.5 | 2.77 | AXD-1.2 Rev.1 | [6 empty] | UNION | SA-105 | C21429 C37024 | ALPL10127 | 0.5 | CL 3000 | 15 | 2.77 | 1 | PIPE SMLS | SA-106 B | B71162 | ALPL10035 | 0.5 | 40 | 15 | 2.77 | 100% | 100% | 0% | 10% | 0% | 0% | 0% | PROPANE | NO
ALP/11/B/H-EP/EI/604 | - | SV BODY DRAIN&VENTS | 1542874-D1E3-1777 | 27/38 | 11LBA20BR241 | W5 | SW | F | 0.5 | 2.77 | AXD-1.2 Rev.1 | [6 empty] | PIPE SMLS | SA-106 B | B71162 | ALPL10035 | 0.5 | 40 | 15 | 2.77 | 2 | 90D ELBOW | SA-105 | C47387 | ALPL10093 | 0.5 | CL 3000 | 15 | 2.77 | 100% | 100% | 0% | 10% | 0% | 0% | 0% | PROPANE | NO
ALP/11/B/H-EP/EI/604 | - | SV BODY DRAIN&VENTS | 1542874-D1E3-1777 | 27/38 | 11LBA20BR241 | W6 | SW | F | 0.5 | 2.77 | AXD-1.2 Rev.1 | [6 empty] | 90D ELBOW | SA-105 | C47387 | ALPL10093 | 0.5 | CL 3000 | 15 | 2.77 | 1 | PIPE SMLS | SA-106 B | B71162 | ALPL10035 | 0.5 | 40 | 15 | 2.77 | 100% | 100% | 0% | 10% | 0% | 0% | 0% | PROPANE | NO
ALP/11/B/H-EP/EI/604 | - | SV BODY DRAIN&VENTS | 1542874-D1E3-1777 | 27/38 | 11LBA20BR241 | W7 | SW | F | 0.5 | 2.77 | AXD-1.2 Rev.1 | [6 empty] | PIPE SMLS | SA-106 B | B71162 | ALPL10035 | 0.5 | 40 | 15 | 2.77 | 2 | 90D ELBOW | SA-105 | C47387 | ALPL10093 | 0.5 | CL 3000 | 15 | 2.77 | 100% | 100% | 0% | 10% | 0% | 0% | 0% | PROPANE | NO
ALP/11/B/H-EP/EI/604 | - | SV BODY DRAIN&VENTS | 1542874-D1E3-1777 | 27/38 | 11LBA20BR241 | W8 | SW | F | 0.5 | 2.77 | AXD-1.2 Rev.1 | [6 empty] | 90D ELBOW | SA-105 | C47387 | ALPL10093 | 0.5 | CL 3000 | 15 | 2.77 | 1 | PIPE SMLS | SA-106 B | B71162 | ALPL10035 | 0.5 | 40 | 15 | 2.77 | 100% | 100% | 0% | 10% | 0% | 0% | 0% | PROPANE | NO
ALP/11/B/H-EP/EI/604 | - | SV BODY DRAIN&VENTS | 1542874-D1E3-1777 | 27/38 | 11LBA20BR241 | W9 | SW | F | 0.5 | 2.77 | AXD-1.2 Rev.1 | [6 empty] | PIPE SMLS | SA-106 B | B71162 | ALPL10035 | 0.5 | 40 | 15 | 2.77 | 2 | 90D ELBOW | SA-105 | C47387 | ALPL10093 | 0.5 | CL 3000 | 15 | 2.77 | 100% | 100% | 0% | 10% | 0% | 0% | 0% | PROPANE | NO
ALP/11/B/H-EP/EI/604 | - | SV BODY DRAIN&VENTS | 1542874-D1E3-1777 | 27/38 | 11LBA20BR241 | W10 | SW | F | 0.5 | 2.77 | AXD-1.2 Rev.1 | [6 empty] | 90D ELBOW | SA-105 | C47387 | ALPL10093 | 0.5 | CL 3000 | 15 | 2.77 | 1 | PIPE SMLS | SA-106 B | B71162 | ALPL10035 | 0.5 | 40 | 15 | 2.77 | 100% | 100% | 0% | 10% | 0% | 0% | 0% | PROPANE | NO
ALP/11/B/H-EP/EI/604 | - | SV BODY DRAIN&VENTS | 1542874-D1E3-1777 | 27/38 | 11LBA20BR241 | W11 | SW | F | 0.5 | 2.77 | AXD-1.2 Rev.1 | [6 empty] | PIPE SMLS | SA-106 B | B71162 | ALPL10035 | 0.5 | 40 | 15 | 2.77 | 0 | TEE REDUCER | SA-105 |  |  | 0.5 | CL 3000 | 15 | 2.77 | 100% | 100% | 0% | 10% | 0% | 0% | 0% | PROPANE | NO
ALP/11/B/H-EP/EI/604 | - | SV BODY DRAIN&VENTS | 1542874-D1E3-1777 | 28/38 | 11LBA20BR242 | W1 | SW | F | 1 | 3.38 | AXD-1.2 Rev.1 | W401 | 2025-12-17 |  |  | 108648 | 2025-12-17 | PIPE SMLS | SA-106 B | B2-3111619 | ALPL10014 | 1 | 40 | 25 | 3.38 | 2 | 90D ELBOW | SA-105 | D05197 | ALPL10068 | 1 | CL 3000 | 25 | 3.38 | 100% | 100% | 0% | 10% | 0% | 0% | 0% | PROPANE | NO
ALP/11/B/H-EP/EI/604 | - | SV BODY DRAIN&VENTS | 1542874-D1E3-1777 | 28/38 | 11LBA20BR242 | W2 | SW | F | 1 | 3.38 | AXD-1.2 Rev.1 | W401 | 2025-12-17 |  |  | 108648 | 2025-12-17 | 90D ELBOW | SA-105 | D05197 | ALPL10068 | 1 | CL 3000 | 25 | 3.38 | 1 | PIPE SMLS | SA-106 B | B2-3111619 | ALPL10014 | 1 | 40 | 25 | 3.38 | 100% | 100% | 0% | 10% | 0% | 0% | 0% | PROPANE | NO
ALP/11/B/H-EP/EI/604 | - | SV BODY DRAIN&VENTS | 1542874-D1E3-1777 | 28/38 | 11LBA20BR242 | W3 | SW | F | 1 | 3.38 | AXD-1.2 Rev.1 | W401 | 2025-12-17 |  |  | 108648 | 2025-12-17 | PIPE SMLS | SA-106 B | B2-3111619 | ALPL10014 | 1 | 40 | 25 | 3.38 | 3 | UNION | SA-105 | C21430 C47387 | ALPL10111 | 1 | CL 3000 | 25 | 3.38 | 100% | 100% | 0% | 10% | 0% | 0% | 0% | PROPANE | NO
ALP/11/B/H-EP/EI/604 | - | SV BODY DRAIN&VENTS | 1542874-D1E3-1777 | 28/38 | 11LBA20BR242 | W4 | SW | F | 1 | 3.38 | AXD-1.2 Rev.1 | W401 | 2025-12-17 |  |  | 108648 | 2025-12-17 | UNION | SA-105 | C21430 C47387 | ALPL10111 | 1 | CL 3000 | 25 | 3.38 | 1 | PIPE SMLS | SA-106 B | B2-3111619 | ALPL10014 | 1 | 40 | 25 | 3.38 | 100% | 100% | 0% | 10% | 0% | 0% | 0% | PROPANE | NO
ALP/11/B/H-EP/EI/604 | - | SV BODY DRAIN&VENTS | 1542874-D1E3-1777 | 28/38 | 11LBA20BR242 | W5 | SW | F | 1 | 3.38 | AXD-1.2 Rev.1 | W401 | 2025-12-17 |  |  | 108648 | 2025-12-17 | PIPE SMLS | SA-106 B | B2-3111619 | ALPL10014 | 1 | 40 | 25 | 3.38 | 2 | 90D ELBOW | SA-105 | D05197 | ALPL10068 | 1 | CL 3000 | 25 | 3.38 | 100% | 100% | 0% | 10% | 0% | 0% | 0% | PROPANE | NO
ALP/11/B/H-EP/EI/604 | - | SV BODY DRAIN&VENTS | 1542874-D1E3-1777 | 28/38 | 11LBA20BR242 | W6 | SW | F | 1 | 3.38 | AXD-1.2 Rev.1 | W401 | 2025-12-17 |  |  | 108648 | 2025-12-17 | 90D ELBOW | SA-105 | D05197 | ALPL10068 | 1 | CL 3000 | 25 | 3.38 | 1 | PIPE SMLS | SA-106 B | B2-3111619 | ALPL10014 | 1 | 40 | 25 | 3.38 | 100% | 100% | 0% | 10% | 0% | 0% | 0% | PROPANE | NO
ALP/11/B/H-EP/EI/604 | - | SV BODY DRAIN&VENTS | 1542874-D1E3-1777 | 28/38 | 11LBA20BR242 | W7 | SW | F | 1 | 3.38 | AXD-1.2 Rev.1 | W401 | 2025-12-17 |  |  | 108648 | 2025-12-17 | PIPE SMLS | SA-106 B | B2-3111619 | ALPL10014 | 1 | 40 | 25 | 3.38 | 2 | 90D ELBOW | SA-105 | D05197 | ALPL10068 | 1 | CL 3000 | 25 | 3.38 | 100% | 100% | 0% | 10% | 0% | 0% | 0% | PROPANE | NO
ALP/11/B/H-EP/EI/604 | - | SV BODY DRAIN&VENTS | 1542874-D1E3-1777 | 28/38 | 11LBA20BR242 | W8 | SW | F | 1 | 3.38 | AXD-1.2 Rev.1 | W401 | 2025-12-17 |  |  | 108648 | 2025-12-17 | 90D ELBOW | SA-105 | D05197 | ALPL10068 | 1 | CL 3000 | 25 | 3.38 | 1 | PIPE SMLS | SA-106 B | B2-3111619 | ALPL10014 | 1 | 40 | 25 | 3.38 | 100% | 100% | 0% | 10% | 0% | 0% | 0% | PROPANE | NO
ALP/11/B/H-EP/EI/604 | - | SV BODY DRAIN&VENTS | 1542874-D1E3-1777 | 28/38 | 11LBA20BR242 | W9 | SW | F | 1 | 3.38 | AXD-1.2 Rev.1 | [6 empty] | PIPE SMLS | SA-106 B | B2-3111619 | ALPL10014 | 1 | 40 | 25 | 3.38 | 2 | 90D ELBOW | SA-105 | D05197 | ALPL10068 | 1 | CL 3000 | 25 | 3.38 | 100% | 100% | 0% | 10% | 0% | 0% | 0% | PROPANE | NO
ALP/11/B/H-EP/EI/604 | - | SV BODY DRAIN&VENTS | 1542874-D1E3-1777 | 28/38 | 11LBA20BR242 | W10 | SW | F | 1 | 3.38 | AXD-1.2 Rev.1 | W401 | 2025-12-17 |  |  | 108648 | 2025-12-17 | 90D ELBOW | SA-105 | D05197 | ALPL10068 | 1 | CL 3000 | 25 | 3.38 | 1 | PIPE SMLS | SA-106 B | B2-3111619 | ALPL10014 | 1 | 40 | 25 | 3.38 | 100% | 100% | 0% | 10% | 0% | 0% | 0% | PROPANE | NO
ALP/11/B/H-EP/EI/604 | - | SV BODY DRAIN&VENTS | 1542874-D1E3-1777 | 28/38 | 11LBA20BR242 | W11 | SW | F | 1 | 3.38 | AXD-1.2 Rev.1 | [6 empty] | PIPE SMLS | SA-106 B | B2-3111619 | ALPL10014 | 1 | 40 | 25 | 3.38 | 0 | TEE REDUCER | SA-105 |  |  | 1 | CL 3000 | 25 | 3.38 | 100% | 100% | 0% | 10% | 0% | 0% | 0% | PROPANE | NO
ALP/11/B/H-EP/EI/604 | - | SV BODY DRAIN&VENTS | 1542874-D1E3-1777 | 29/38 | 11LBA20BR291 | W1 | BW | F | 2.5 | 5.16 | AXD-1.1 Rev.1 | [6 empty] | PIPE SMLS | SA-106 B | 21105369 | ALPL10032 | 2.5 | 40 | 65 | 5.16 | 2 | 90D ELBOW | SA-234 WPB |  |  | 2.5 | 80 | 65 | 7.01 | 100% | 100% | 0% | 10% | 0% | 0% | 0% | PROPANE | NO
ALP/11/B/H-EP/EI/604 | - | SV BODY DRAIN&VENTS | 1542874-D1E3-1777 | 29/38 | 11LBA20BR291 | W2 | BW | F | 2.5 | 5.16 | AXD-1.1 Rev.1 | [6 empty] | 90D ELBOW | SA-234 WPB | 23-209378 | ALPL10126 | 2.5 | 80 | 65 | 7.01 | 1 | PIPE SMLS | SA-106 B | 21105369 | ALPL10032 | 2.5 | 40 | 65 | 5.16 | 100% | 100% | 0% | 10% | 0% | 0% | 0% | PROPANE | NO
ALP/11/B/H-EP/EI/604 | - | SV BODY DRAIN&VENTS | 1542874-D1E3-1777 | 29/38 | 11LBA20BR291 | W3 | SW | F | 2.5 | 5.16 | AXD-1.2 Rev.1 | [6 empty] | PIPE SMLS | SA-106 B | 21105369 | ALPL10032 | 2.5 | 40 | 65 | 5.16 | 3 | UNION | SA-105 | B18153 | ALPL10131 | 2.5 | CL 3000 | 65 | 5.16 | 100% | 100% | 0% | 10% | 0% | 0% | 0% | PROPANE | NO
ALP/11/B/H-EP/EI/604 | - | SV BODY DRAIN&VENTS | 1542874-D1E3-1777 | 29/38 | 11LBA20BR291 | W4 | SW | F | 2.5 | 5.16 | AXD-1.2 Rev.1 | [6 empty] | UNION | SA-105 | B18153 | ALPL10131 | 2.5 | CL 3000 | 65 | 5.16 | 1 | PIPE SMLS | SA-106 B | 21105369 | ALPL10032 | 2.5 | 40 | 65 | 5.16 | 100% | 100% | 0% | 10% | 0% | 0% | 0% | PROPANE | NO
ALP/11/B/H-EP/EI/604 | - | SV BODY DRAIN&VENTS | 1542874-D1E3-1777 | 29/38 | 11LBA20BR291 | W5 | BW | F | 2.5 | 5.16 | AXD-1.1 Rev.1 | [6 empty] | PIPE SMLS | SA-106 B | 21105369 | ALPL10032 | 2.5 | 40 | 65 | 5.16 | 2 | 90D ELBOW | SA-234 WPB |  |  | 2.5 | 80 | 65 | 7.01 | 100% | 100% | 0% | 10% | 0% | 0% | 0% | PROPANE | NO
ALP/11/B/H-EP/EI/604 | - | SV BODY DRAIN&VENTS | 1542874-D1E3-1777 | 29/38 | 11LBA20BR291 | W6 | BW | F | 2.5 | 5.16 | AXD-1.1 Rev.1 | [6 empty] | 90D ELBOW | SA-234 WPB | 23-209378 | ALPL10126 | 2.5 | 80 | 65 | 7.01 | 1 | PIPE SMLS | SA-106 B | 21105369 | ALPL10032 | 2.5 | 40 | 65 | 5.16 | 100% | 100% | 0% | 10% | 0% | 0% | 0% | PROPANE | NO
ALP/11/B/H-EP/EI/604 | - | SV BODY DRAIN&VENTS | 1542874-D1E3-1777 | 30/38 | 11HAD20BR241 | W1 | SW | F | 0.5 | 2.77 | AXD-1.2 Rev.1 | W401 | 2025-12-18 |  |  | 108648 | 2025-12-18 | PIPE SMLS | SA-106 B | B71162 | ALPL10035 | 0.5 | 40 | 15 | 2.77 | 2 | UNION | SA-105 | C21429 C37024 | ALPL10127 | 0.5 | CL 3000 | 15 | 2.77 | 100% | 100% | 0% | 10% | 0% | 0% | 0% | PROPANE | NO
ALP/11/B/H-EP/EI/604 | - | SV BODY DRAIN&VENTS | 1542874-D1E3-1777 | 30/38 | 11HAD20BR241 | W2 | SW | F | 0.5 | 2.77 | AXD-1.2 Rev.1 | W401 | 2025-12-18 |  |  | 108648 | 2025-12-18 | UNION | SA-105 | C21429 C37024 | ALPL10127 | 0.5 | CL 3000 | 15 | 2.77 | 1 | PIPE SMLS | SA-106 B | B71162 | ALPL10035 | 0.5 | 40 | 15 | 2.77 | 100% | 100% | 0% | 10% | 0% | 0% | 0% | PROPANE | NO
ALP/11/B/H-EP/EI/604 | - | SV BODY DRAIN&VENTS | 1542874-D1E3-1777 | 30/38 | 11HAD20BR241 | W3 | SW | F | 0.5 | 2.77 | AXD-1.2 Rev.1 | W401 | 2025-12-18 |  |  | 108648 | 2025-12-18 | PIPE SMLS | SA-106 B | B71162 | ALPL10035 | 0.5 | 40 | 15 | 2.77 | 3 | 90D ELBOW | SA-105 | C47387 | ALPL10093 | 0.5 | CL 3000 | 15 | 2.77 | 100% | 100% | 0% | 10% | 0% | 0% | 0% | PROPANE | NO
ALP/11/B/H-EP/EI/604 | - | SV BODY DRAIN&VENTS | 1542874-D1E3-1777 | 30/38 | 11HAD20BR241 | W4 | SW | F | 0.5 | 2.77 | AXD-1.2 Rev.1 | W401 | 2025-12-18 |  |  | 108648 | 2025-12-18 | 90D ELBOW | SA-105 | C47387 | ALPL10093 | 0.5 | CL 3000 | 15 | 2.77 | 1 | PIPE SMLS | SA-106 B | B71162 | ALPL10035 | 0.5 | 40 | 15 | 2.77 | 100% | 100% | 0% | 10% | 0% | 0% | 0% | PROPANE | NO
ALP/11/B/H-EP/EI/604 | - | SV BODY DRAIN&VENTS | 1542874-D1E3-1777 | 30/38 | 11HAD20BR241 | W5 | SW | F | 0.5 | 2.77 | AXD-1.2 Rev.1 | W401 | 2025-12-18 |  |  | 108648 | 2025-12-18 | PIPE SMLS | SA-106 B | B71162 | ALPL10035 | 0.5 | 40 | 15 | 2.77 | 3 | 90D ELBOW | SA-105 | C47387 | ALPL10093 | 0.5 | CL 3000 | 15 | 2.77 | 100% | 100% | 0% | 10% | 0% | 0% | 0% | PROPANE | NO
ALP/11/B/H-EP/EI/604 | - | SV BODY DRAIN&VENTS | 1542874-D1E3-1777 | 30/38 | 11HAD20BR241 | W6 | SW | F | 0.5 | 2.77 | AXD-1.2 Rev.1 | W401 | 2025-12-18 |  |  | 108648 | 2025-12-18 | 90D ELBOW | SA-105 | C47387 | ALPL10093 | 0.5 | CL 3000 | 15 | 2.77 | 1 | PIPE SMLS | SA-106 B | B71162 | ALPL10035 | 0.5 | 40 | 15 | 2.77 | 100% | 100% | 0% | 10% | 0% | 0% | 0% | PROPANE | NO
ALP/11/B/H-EP/EI/604 | - | SV BODY DRAIN&VENTS | 1542874-D1E3-1777 | 30/38 | 11HAD20BR241 | W7 | SW | F | 0.5 | 2.77 | AXD-1.2 Rev.1 | W401 | 2025-12-18 |  |  | 108648 | 2025-12-18 | PIPE SMLS | SA-106 B | B71162 | ALPL10035 | 0.5 | 40 | 15 | 2.77 | 3 | 90D ELBOW | SA-105 | C47387 | ALPL10093 | 0.5 | CL 3000 | 15 | 2.77 | 100% | 100% | 0% | 10% | 0% | 0% | 0% | PROPANE | NO
ALP/11/B/H-EP/EI/604 | - | SV BODY DRAIN&VENTS | 1542874-D1E3-1777 | 30/38 | 11HAD20BR241 | W8 | SW | F | 0.5 | 2.77 | AXD-1.2 Rev.1 | W401 | 2025-12-18 |  |  | 108648 | 2025-12-18 | 90D ELBOW | SA-105 | C47387 | ALPL10093 | 0.5 | CL 3000 | 15 | 2.77 | 1 | PIPE SMLS | SA-106 B | B71162 | ALPL10035 | 0.5 | 40 | 15 | 2.77 | 100% | 100% | 0% | 10% | 0% | 0% | 0% | PROPANE | NO
ALP/11/B/H-EP/EI/604 | - | SV BODY DRAIN&VENTS | 1542874-D1E3-1777 | 30/38 | 11HAD20BR241 | W9 | SW | F | 0.5 | 2.77 | AXD-1.2 Rev.1 | [6 empty] | PIPE SMLS | SA-106 B | B71162 | ALPL10035 | 0.5 | 40 | 15 | 2.77 | 4 | TEE REDUCER | SA-105 |  |  | 0.5 | CL 3000 | 15 | 2.77 | 100% | 100% | 0% | 10% | 0% | 0% | 0% | PROPANE | NO
ALP/11/B/H-EP/EI/604 | - | SV BODY DRAIN&VENTS | 1542874-D1E3-1777 | 31/38 | 11HAD20BR242 | W1 | SW | F | 1 | 3.38 | AXD-1.2 Rev.1 | [6 empty] | PIPE SMLS | SA-106 B | B2-3111619 | ALPL10014 | 1 | 40 | 25 | 3.38 | 2 | 90D ELBOW | SA-105 | D05197 | ALPL10068 | 1 | CL 3000 | 25 | 3.38 | 100% | 100% | 0% | 10% | 0% | 0% | 0% | PROPANE | NO
ALP/11/B/H-EP/EI/604 | - | SV BODY DRAIN&VENTS | 1542874-D1E3-1777 | 31/38 | 11HAD20BR242 | W2 | SW | F | 1 | 3.38 | AXD-1.2 Rev.1 | [6 empty] | 90D ELBOW | SA-105 | D05197 | ALPL10068 | 1 | CL 3000 | 25 | 3.38 | 1 | PIPE SMLS | SA-106 B | B2-3111619 | ALPL10014 | 1 | 40 | 25 | 3.38 | 100% | 100% | 0% | 10% | 0% | 0% | 0% | PROPANE | NO
ALP/11/B/H-EP/EI/604 | - | SV BODY DRAIN&VENTS | 1542874-D1E3-1777 | 31/38 | 11HAD20BR242 | W3 | SW | F | 1 | 3.38 | AXD-1.2 Rev.1 | [6 empty] | PIPE SMLS | SA-106 B | B2-3111619 | ALPL10014 | 1 | 40 | 25 | 3.38 | 3 | UNION | SA-105 | C21430 C47387 | ALPL10111 | 1 | CL 3000 | 25 | 3.38 | 100% | 100% | 0% | 10% | 0% | 0% | 0% | PROPANE | NO
ALP/11/B/H-EP/EI/604 | - | SV BODY DRAIN&VENTS | 1542874-D1E3-1777 | 31/38 | 11HAD20BR242 | W4 | SW | F | 1 | 3.38 | AXD-1.2 Rev.1 | [6 empty] | UNION | SA-105 | C21430 C47387 | ALPL10111 | 1 | CL 3000 | 25 | 3.38 | 1 | PIPE SMLS | SA-106 B | B2-3111619 | ALPL10014 | 1 | 40 | 25 | 3.38 | 100% | 100% | 0% | 10% | 0% | 0% | 0% | PROPANE | NO
ALP/11/B/H-EP/EI/604 | - | SV BODY DRAIN&VENTS | 1542874-D1E3-1777 | 31/38 | 11HAD20BR242 | W5 | SW | F | 1 | 3.38 | AXD-1.2 Rev.1 | [6 empty] | PIPE SMLS | SA-106 B | B2-3111619 | ALPL10014 | 1 | 40 | 25 | 3.38 | 2 | 90D ELBOW | SA-105 | D05197 | ALPL10068 | 1 | CL 3000 | 25 | 3.38 | 100% | 100% | 0% | 10% | 0% | 0% | 0% | PROPANE | NO
ALP/11/B/H-EP/EI/604 | - | SV BODY DRAIN&VENTS | 1542874-D1E3-1777 | 31/38 | 11HAD20BR242 | W6 | SW | F | 1 | 3.38 | AXD-1.2 Rev.1 | [6 empty] | 90D ELBOW | SA-105 | D05197 | ALPL10068 | 1 | CL 3000 | 25 | 3.38 | 1 | PIPE SMLS | SA-106 B | B2-3111619 | ALPL10014 | 1 | 40 | 25 | 3.38 | 100% | 100% | 0% | 10% | 0% | 0% | 0% | PROPANE | NO
ALP/11/B/H-EP/EI/604 | - | SV BODY DRAIN&VENTS | 1542874-D1E3-1777 | 31/38 | 11HAD20BR242 | W7 | SW | F | 1 | 3.38 | AXD-1.2 Rev.1 | [6 empty] | PIPE SMLS | SA-106 B | B2-3111619 | ALPL10014 | 1 | 40 | 25 | 3.38 | 3 | TEE REDUCER | SA-105 |  |  | 1 | CL 3000 | 25 | 3.38 | 100% | 100% | 0% | 10% | 0% | 0% | 0% | PROPANE | NO
ALP/11/B/H-EP/EI/604 | - | SV BODY DRAIN&VENTS | 1542874-D1E3-1777 | 32/38 | 11HAD20BR291 | W1 | SW | F | 2.5 | 5.16 | AXD-1.2 Rev.1 | [6 empty] | PIPE SMLS | SA-106 B | 21105369 | ALPL10032 | 2.5 | 40 | 65 | 5.16 | 3 | UNION | SA-105 | B18153 | ALPL10131 | 2.5 | CL 3000 | 65 | 5.16 | 100% | 100% | 0% | 10% | 0% | 0% | 0% | PROPANE | NO
ALP/11/B/H-EP/EI/604 | - | SV BODY DRAIN&VENTS | 1542874-D1E3-1777 | 32/38 | 11HAD20BR291 | W2 | SW | F | 2.5 | 5.16 | AXD-1.2 Rev.1 | [6 empty] | UNION | SA-105 | B18153 | ALPL10131 | 2.5 | CL 3000 | 65 | 5.16 | 1 | PIPE SMLS | SA-106 B | 21105369 | ALPL10032 | 2.5 | 40 | 65 | 5.16 | 100% | 100% | 0% | 10% | 0% | 0% | 0% | PROPANE | NO
ALP/11/B/H-EP/EI/604 | - | SV BODY DRAIN&VENTS | 1542874-D1E3-1777 | 32/38 | 11HAD20BR291 | W3 | BW | F | 2.5 | 5.16 | AXD-1.1 Rev.1 | [6 empty] | PIPE SMLS | SA-106 B | 21105369 | ALPL10032 | 2.5 | 40 | 65 | 5.16 | 2 | 45D ELBOW | SA-234 WPB | 24-200927 | ALPL10124 | 2.5 | 40 | 65 | 5.16 | 100% | 100% | 0% | 10% | 0% | 0% | 0% | PROPANE | NO
ALP/11/B/H-EP/EI/604 | - | SV BODY DRAIN&VENTS | 1542874-D1E3-1777 | 32/38 | 11HAD20BR291 | W4 | BW | F | 2.5 | 5.16 | AXD-1.1 Rev.1 | [6 empty] | 45D ELBOW | SA-234 WPB | 24-200927 | ALPL10124 | 2.5 | 40 | 65 | 5.16 | 1 | PIPE SMLS | SA-106 B | 21105369 | ALPL10032 | 2.5 | 40 | 65 | 5.16 | 100% | 100% | 0% | 10% | 0% | 0% | 0% | PROPANE | NO
ALP/11/B/H-EP/EI/604 | - | SV BODY DRAIN&VENTS | 1542874-D1E3-1777 | 33/38 | 11HAD20BR243 | W1 | SW | F | 0.5 | 2.77 | AXD-1.2 Rev.1 | W401 | 2025-12-18 |  |  | 108648 | 2025-12-18 | PIPE SMLS | SA-106 B | B71162 | ALPL10035 | 0.5 | 40 | 15 | 2.77 | 2 | UNION | SA-105 | C21429 C37024 | ALPL10127 | 0.5 | CL 3000 | 15 | 2.77 | 100% | 100% | 0% | 10% | 0% | 0% | 0% | PROPANE | NO
ALP/11/B/H-EP/EI/604 | - | SV BODY DRAIN&VENTS | 1542874-D1E3-1777 | 33/38 | 11HAD20BR243 | W2 | SW | F | 0.5 | 2.77 | AXD-1.2 Rev.1 | W401 | 2025-12-18 |  |  | 108648 | 2025-12-18 | UNION | SA-105 | C21429 C37024 | ALPL10127 | 0.5 | CL 3000 | 15 | 2.77 | 1 | PIPE SMLS | SA-106 B | B71162 | ALPL10035 | 0.5 | 40 | 15 | 2.77 | 100% | 100% | 0% | 10% | 0% | 0% | 0% | PROPANE | NO
ALP/11/B/H-EP/EI/604 | - | SV BODY DRAIN&VENTS | 1542874-D1E3-1777 | 33/38 | 11HAD20BR243 | W3 | SW | F | 0.5 | 2.77 | AXD-1.2 Rev.1 | W401 | 2025-12-18 |  |  | 108648 | 2025-12-18 | PIPE SMLS | SA-106 B | B71162 | ALPL10035 | 0.5 | 40 | 15 | 2.77 | 3 | 90D ELBOW | SA-105 | C47387 | ALPL10093 | 0.5 | CL 3000 | 15 | 2.77 | 100% | 100% | 0% | 10% | 0% | 0% | 0% | PROPANE | NO
ALP/11/B/H-EP/EI/604 | - | SV BODY DRAIN&VENTS | 1542874-D1E3-1777 | 33/38 | 11HAD20BR243 | W4 | SW | F | 0.5 | 2.77 | AXD-1.2 Rev.1 | W401 | 2025-12-18 |  |  | 108648 | 2025-12-18 | 90D ELBOW | SA-105 | C47387 | ALPL10093 | 0.5 | CL 3000 | 15 | 2.77 | 1 | PIPE SMLS | SA-106 B | B71162 | ALPL10035 | 0.5 | 40 | 15 | 2.77 | 100% | 100% | 0% | 10% | 0% | 0% | 0% | PROPANE | NO
ALP/11/B/H-EP/EI/604 | - | SV BODY DRAIN&VENTS | 1542874-D1E3-1777 | 33/38 | 11HAD20BR243 | W5 | SW | F | 0.5 | 2.77 | AXD-1.2 Rev.1 | W401 | 2025-12-18 |  |  | 108648 | 2025-12-18 | PIPE SMLS | SA-106 B | B71162 | ALPL10035 | 0.5 | 40 | 15 | 2.77 | 3 | 90D ELBOW | SA-105 | C47387 | ALPL10093 | 0.5 | CL 3000 | 15 | 2.77 | 100% | 100% | 0% | 10% | 0% | 0% | 0% | PROPANE | NO
ALP/11/B/H-EP/EI/604 | - | SV BODY DRAIN&VENTS | 1542874-D1E3-1777 | 33/38 | 11HAD20BR243 | W6 | SW | F | 0.5 | 2.77 | AXD-1.2 Rev.1 | W401 | 2025-12-18 |  |  | 108648 | 2025-12-18 | 90D ELBOW | SA-105 | C47387 | ALPL10093 | 0.5 | CL 3000 | 15 | 2.77 | 1 | PIPE SMLS | SA-106 B | B71162 | ALPL10035 | 0.5 | 40 | 15 | 2.77 | 100% | 100% | 0% | 10% | 0% | 0% | 0% | PROPANE | NO
ALP/11/B/H-EP/EI/604 | - | SV BODY DRAIN&VENTS | 1542874-D1E3-1777 | 33/38 | 11HAD20BR243 | W7 | SW | F | 0.5 | 2.77 | AXD-1.2 Rev.1 | W401 | 2025-12-18 |  |  | 108648 | 2025-12-18 | PIPE SMLS | SA-106 B | B71162 | ALPL10035 | 0.5 | 40 | 15 | 2.77 | 3 | 90D ELBOW | SA-105 | C47387 | ALPL10093 | 0.5 | CL 3000 | 15 | 2.77 | 100% | 100% | 0% | 10% | 0% | 0% | 0% | PROPANE | NO
ALP/11/B/H-EP/EI/604 | - | SV BODY DRAIN&VENTS | 1542874-D1E3-1777 | 33/38 | 11HAD20BR243 | W8 | SW | F | 0.5 | 2.77 | AXD-1.2 Rev.1 | W401 | 2025-12-18 |  |  | 108648 | 2025-12-18 | 90D ELBOW | SA-105 | C47387 | ALPL10093 | 0.5 | CL 3000 | 15 | 2.77 | 1 | PIPE SMLS | SA-106 B | B71162 | ALPL10035 | 0.5 | 40 | 15 | 2.77 | 100% | 100% | 0% | 10% | 0% | 0% | 0% | PROPANE | NO
ALP/11/B/H-EP/EI/604 | - | SV BODY DRAIN&VENTS | 1542874-D1E3-1777 | 33/38 | 11HAD20BR243 | W9 | SW | F | 0.5 | 2.77 | AXD-1.2 Rev.1 | [6 empty] | PIPE SMLS | SA-106 B | B71162 | ALPL10035 | 0.5 | 40 | 15 | 2.77 | 4 | TEE REDUCER | SA-105 |  |  | 0.5 | CL 3000 | 15 | 2.77 | 100% | 100% | 0% | 10% | 0% | 0% | 0% | PROPANE | NO
ALP/11/B/H-EP/EI/604 | - | SV BODY DRAIN&VENTS | 1542874-D1E3-1777 | 34/38 | 11HAD20BR244 | W1 | SW | F | 1 | 3.38 | AXD-1.2 Rev.1 | W401 | 2025-12-18 |  |  | 108648 | 2025-12-18 | PIPE SMLS | SA-106 B | B2-3111619 | ALPL10014 | 1 | 40 | 25 | 3.38 | 2 | UNION | SA-105 | C21430 C47387 | ALPL10111 | 1 | CL 3000 | 25 | 3.38 | 100% | 100% | 0% | 10% | 0% | 0% | 0% | PROPANE | NO
ALP/11/B/H-EP/EI/604 | - | SV BODY DRAIN&VENTS | 1542874-D1E3-1777 | 34/38 | 11HAD20BR244 | W2 | SW | F | 1 | 3.38 | AXD-1.2 Rev.1 | W401 | 2025-12-18 |  |  | 108648 | 2025-12-18 | UNION | SA-105 | C21430 C47387 | ALPL10111 | 1 | CL 3000 | 25 | 3.38 | 1 | PIPE SMLS | SA-106 B | B2-3111619 | ALPL10014 | 1 | 40 | 25 | 3.38 | 100% | 100% | 0% | 10% | 0% | 0% | 0% | PROPANE | NO
ALP/11/B/H-EP/EI/604 | - | SV BODY DRAIN&VENTS | 1542874-D1E3-1777 | 34/38 | 11HAD20BR244 | W3 | SW | F | 1 | 3.38 | IN PROGRESS | [6 empty] | PIPE SMLS | SA-106 B | B2-3111619 | ALPL10014 | 1 | 40 | 25 | 3.38 | 0 | DWG | 0 |  |  | 1 | 0 | 25 | 0 | 100% | 100% | 0% | 10% | 0% | 0% | 0% | CHECK | CHECK
ALP/11/B/H-EP/EI/604 | - | SV BODY DRAIN&VENTS | 1542874-D1E3-1777 | 35/38 | 11HAD20BR292 | W1 | SW | F | 2.5 | 5.16 | AXD-1.2 Rev.1 | [6 empty] | PIPE SMLS | SA-106 B | 21105369 | ALPL10032 | 2.5 | 40 | 65 | 5.16 | 2 | UNION | SA-105 | B18153 | ALPL10131 | 2.5 | CL 3000 | 65 | 5.16 | 100% | 100% | 0% | 10% | 0% | 0% | 0% | PROPANE | NO
ALP/11/B/H-EP/EI/604 | - | SV BODY DRAIN&VENTS | 1542874-D1E3-1777 | 35/38 | 11HAD20BR292 | W2 | SW | F | 2.5 | 5.16 | AXD-1.2 Rev.1 | [6 empty] | UNION | SA-105 | B18153 | ALPL10131 | 2.5 | CL 3000 | 65 | 5.16 | 1 | PIPE SMLS | SA-106 B | 21105369 | ALPL10032 | 2.5 | 40 | 65 | 5.16 | 100% | 100% | 0% | 10% | 0% | 0% | 0% | PROPANE | NO
ALP/11/B/H-EP/EI/604 | - | SV BODY DRAIN&VENTS | 1542874-D1E3-1777 | 35/38 | 11HAD20BR292 | W3 | BW | F | 2.5 | 5.16 | AXD-1.1 Rev.1 | [6 empty] | PIPE SMLS | SA-106 B | 21105369 | ALPL10032 | 2.5 | 40 | 65 | 5.16 | 3 | 45D ELBOW | SA-234 WPB | 24-200927 | ALPL10124 | 2.5 | 40 | 65 | 5.16 | 100% | 100% | 0% | 10% | 0% | 0% | 0% | PROPANE | NO
ALP/11/B/H-EP/EI/604 | - | SV BODY DRAIN&VENTS | 1542874-D1E3-1777 | 35/38 | 11HAD20BR292 | W4 | BW | F | 2.5 | 5.16 | AXD-1.1 Rev.1 | [6 empty] | 45D ELBOW | SA-234 WPB | 24-200927 | ALPL10124 | 2.5 | 40 | 65 | 5.16 | 1 | PIPE SMLS | SA-106 B | 21105369 | ALPL10032 | 2.5 | 40 | 65 | 5.16 | 100% | 100% | 0% | 10% | 0% | 0% | 0% | PROPANE | NO
ALP/11/B/H-EP/EI/604 | - | SV BODY DRAIN&VENTS | 1542874-D1E3-1777 | 36/38 | 11HAJ49BR241 | W1 | SW | F | 0.5 | 3.73 | AXD-20.1 Rev.1 | [6 empty] | PIPE SMLS | SA-335 P22 | J3K6362 | ALPL10036 | 0.5 | 80 | 15 | 3.73 | 2 | 90D ELBOW | SA-182 F22 | B14339 | ALPL10123 | 0.5 | CL 3000 | 15 | 3.73 | 100% | 100% | 0% | 10% | 0% | 0% | 0% | PROPANE | NO
ALP/11/B/H-EP/EI/604 | - | SV BODY DRAIN&VENTS | 1542874-D1E3-1777 | 36/38 | 11HAJ49BR241 | W2 | SW | F | 0.5 | 3.73 | AXD-20.1 Rev.1 | [6 empty] | 90D ELBOW | SA-182 F22 | B14339 | ALPL10123 | 0.5 | CL 3000 | 15 | 3.73 | 1 | PIPE SMLS | SA-335 P22 | J3K6362 | ALPL10036 | 0.5 | 80 | 15 | 3.73 | 100% | 100% | 0% | 10% | 0% | 0% | 0% | PROPANE | NO
ALP/11/B/H-EP/EI/604 | - | SV BODY DRAIN&VENTS | 1542874-D1E3-1777 | 36/38 | 11HAJ49BR241 | W3 | SW | F | 0.5 | 3.73 | AXD-20.1 Rev.1 | [6 empty] | PIPE SMLS | SA-335 P22 | J3K6362 | ALPL10036 | 0.5 | 80 | 15 | 3.73 | 3 | UNION | SA-182 F22 | A24515 | ALPL10128 | 0.5 | CL 3000 | 15 | 3.73 | 100% | 100% | 0% | 10% | 0% | 0% | 0% | PROPANE | NO
ALP/11/B/H-EP/EI/604 | - | SV BODY DRAIN&VENTS | 1542874-D1E3-1777 | 36/38 | 11HAJ49BR241 | W4 | SW | F | 0.5 | 3.73 | AXD-20.1 Rev.1 | [6 empty] | UNION | SA-182 F22 | A24515 | ALPL10128 | 0.5 | CL 3000 | 15 | 3.73 | 1 | PIPE SMLS | SA-335 P22 | J3K6362 | ALPL10036 | 0.5 | 80 | 15 | 3.73 | 100% | 100% | 0% | 10% | 0% | 0% | 0% | PROPANE | NO
ALP/11/B/H-EP/EI/604 | - | SV BODY DRAIN&VENTS | 1542874-D1E3-1777 | 36/38 | 11HAJ49BR241 | W5 | SW | F | 0.5 | 3.73 | AXD-20.1 Rev.1 | [6 empty] | PIPE SMLS | SA-335 P22 | J3K6362 | ALPL10036 | 0.5 | 80 | 15 | 3.73 | 2 | 90D ELBOW | SA-182 F22 | B14339 | ALPL10123 | 0.5 | CL 3000 | 15 | 3.73 | 100% | 100% | 0% | 10% | 0% | 0% | 0% | PROPANE | NO
ALP/11/B/H-EP/EI/604 | - | SV BODY DRAIN&VENTS | 1542874-D1E3-1777 | 36/38 | 11HAJ49BR241 | W6 | SW | F | 0.5 | 3.73 | AXD-20.1 Rev.1 | [6 empty] | 90D ELBOW | SA-182 F22 | B14339 | ALPL10123 | 0.5 | CL 3000 | 15 | 3.73 | 1 | PIPE SMLS | SA-335 P22 | J3K6362 | ALPL10036 | 0.5 | 80 | 15 | 3.73 | 100% | 100% | 0% | 10% | 0% | 0% | 0% | PROPANE | NO
ALP/11/B/H-EP/EI/604 | - | SV BODY DRAIN&VENTS | 1542874-D1E3-1777 | 36/38 | 11HAJ49BR241 | W7 | SW | F | 0.5 | 3.73 | AXD-20.1 Rev.1 | [6 empty] | PIPE SMLS | SA-335 P22 | J3K6362 | ALPL10036 | 0.5 | 80 | 15 | 3.73 | 2 | 90D ELBOW | SA-182 F22 | B14339 | ALPL10123 | 0.5 | CL 3000 | 15 | 3.73 | 100% | 100% | 0% | 10% | 0% | 0% | 0% | PROPANE | NO
ALP/11/B/H-EP/EI/604 | - | SV BODY DRAIN&VENTS | 1542874-D1E3-1777 | 36/38 | 11HAJ49BR241 | W8 | SW | F | 0.5 | 3.73 | AXD-20.1 Rev.1 | [6 empty] | 90D ELBOW | SA-182 F22 | B14339 | ALPL10123 | 0.5 | CL 3000 | 15 | 3.73 | 1 | PIPE SMLS | SA-335 P22 | J3K6362 | ALPL10036 | 0.5 | 80 | 15 | 3.73 | 100% | 100% | 0% | 10% | 0% | 0% | 0% | PROPANE | NO
ALP/11/B/H-EP/EI/604 | - | SV BODY DRAIN&VENTS | 1542874-D1E3-1777 | 36/38 | 11HAJ49BR241 | W9 | SW | F | 0.5 | 3.73 | AXD-42.1 Rev.1 | [6 empty] | PIPE SMLS | SA-335 P22 | J3K6362 | ALPL10036 | 0.5 | 80 | 15 | 3.73 | 5 | TEE REDUCER | SA-105 |  |  | 0.5 | CL 3000 | 15 | 3.73 | 100% | 0% | 100% | 10% | 0% | 0% | 0% | PROPANE | NO
ALP/11/B/H-EP/EI/604 | - | SV BODY DRAIN&VENTS | 1542874-D1E3-1777 | 37/38 | 11HAJ49BR242 | W1 | SW | F | 1 | 4.55 | AXD-1.2 Rev.1 | W401 | 2025-12-18 |  |  | 108648 | 2025-12-18 | PIPE SMLS | SA-106 B | 23313401 | ALPL10012 | 1 | 80 | 25 | 4.55 | 2 | 90D ELBOW | SA-105 | D05197 | ALPL10068 | 1 | CL 3000 | 25 | 4.55 | 100% | 100% | 0% | 10% | 0% | 0% | 0% | PROPANE | NO
ALP/11/B/H-EP/EI/604 | - | SV BODY DRAIN&VENTS | 1542874-D1E3-1777 | 37/38 | 11HAJ49BR242 | W2 | SW | F | 1 | 4.55 | AXD-1.2 Rev.1 | W401 | 2025-12-18 |  |  | 108648 | 2025-12-18 | 90D ELBOW | SA-105 | D05197 | ALPL10068 | 1 | CL 3000 | 25 | 4.55 | 1 | PIPE SMLS | SA-106 B | 23313401 | ALPL10012 | 1 | 80 | 25 | 4.55 | 100% | 100% | 0% | 10% | 0% | 0% | 0% | PROPANE | NO
ALP/11/B/H-EP/EI/604 | - | SV BODY DRAIN&VENTS | 1542874-D1E3-1777 | 37/38 | 11HAJ49BR242 | W3 | SW | F | 1 | 4.55 | AXD-1.2 Rev.1 | W401 | 2025-12-18 |  |  | 108648 | 2025-12-18 | PIPE SMLS | SA-106 B | 23313401 | ALPL10012 | 1 | 80 | 25 | 4.55 | 3 | UNION | SA-105 | C21430 C47387 | ALPL10111 | 1 | CL 3000 | 25 | 4.55 | 100% | 100% | 0% | 10% | 0% | 0% | 0% | PROPANE | NO
ALP/11/B/H-EP/EI/604 | - | SV BODY DRAIN&VENTS | 1542874-D1E3-1777 | 37/38 | 11HAJ49BR242 | W4 | SW | F | 1 | 4.55 | AXD-1.2 Rev.1 | W401 | 2025-12-18 |  |  | 108648 | 2025-12-18 | UNION | SA-105 | C21430 C47387 | ALPL10111 | 1 | CL 3000 | 25 | 4.55 | 1 | PIPE SMLS | SA-106 B | 23313401 | ALPL10012 | 1 | 80 | 25 | 4.55 | 100% | 100% | 0% | 10% | 0% | 0% | 0% | PROPANE | NO
ALP/11/B/H-EP/EI/604 | - | SV BODY DRAIN&VENTS | 1542874-D1E3-1777 | 37/38 | 11HAJ49BR242 | W5 | SW | F | 1 | 4.55 | AXD-1.2 Rev.1 | W401 | 2025-12-18 |  |  | 108648 | 2025-12-18 | PIPE SMLS | SA-106 B | 23313401 | ALPL10012 | 1 | 80 | 25 | 4.55 | 2 | 90D ELBOW | SA-105 | D05197 | ALPL10068 | 1 | CL 3000 | 25 | 4.55 | 100% | 100% | 0% | 10% | 0% | 0% | 0% | PROPANE | NO
ALP/11/B/H-EP/EI/604 | - | SV BODY DRAIN&VENTS | 1542874-D1E3-1777 | 37/38 | 11HAJ49BR242 | W6 | SW | F | 1 | 4.55 | AXD-1.2 Rev.1 | W401 | 2025-12-18 |  |  | 108648 | 2025-12-18 | 90D ELBOW | SA-105 | D05197 | ALPL10068 | 1 | CL 3000 | 25 | 4.55 | 1 | PIPE SMLS | SA-106 B | 23313401 | ALPL10012 | 1 | 80 | 25 | 4.55 | 100% | 100% | 0% | 10% | 0% | 0% | 0% | PROPANE | NO
ALP/11/B/H-EP/EI/604 | - | SV BODY DRAIN&VENTS | 1542874-D1E3-1777 | 37/38 | 11HAJ49BR242 | W7 | SW | F | 1 | 4.55 | AXD-1.2 Rev.1 | [6 empty] | PIPE SMLS | SA-106 B | 23313401 | ALPL10012 | 1 | 80 | 25 | 4.55 | 4 | TEE REDUCER | SA-105 |  |  | 1 | CL 3000 | 25 | 4.55 | 100% | 100% | 0% | 10% | 0% | 0% | 0% | PROPANE | NO
ALP/11/B/H-EP/EI/604 | - | SV BODY DRAIN&VENTS | 1542874-D1E3-1777 | 38/38 | 11HAJ49BR291 | W1 | BW | F | 2.5 | 7.01 | AXD-6 Rev.1 | [6 empty] | PIPE SMLS | SA-335 P22 | 1-24621 | ALPL10034 | 2.5 | 80 | 65 | 7.01 | 2 | 90D ELBOW | SA-234 WP22 | 264242 | ALPL10125 | 2.5 | 80 | 65 | 7.01 | 100% | 0% | 100% | 100% | 0% | 0% | 0% | PROPANE | YES
ALP/11/B/H-EP/EI/604 | - | SV BODY DRAIN&VENTS | 1542874-D1E3-1777 | 38/38 | 11HAJ49BR291 | W2 | BW | F | 2.5 | 7.01 | AXD-6 Rev.1 | [6 empty] | 90D ELBOW | SA-234 WP22 | 264242 | ALPL10125 | 2.5 | 80 | 65 | 7.01 | 1 | PIPE SMLS | SA-335 P22 | 1-24621 | ALPL10034 | 2.5 | 80 | 65 | 7.01 | 100% | 0% | 100% | 100% | 0% | 0% | 0% | PROPANE | YES
ALP/11/B/H-EP/EI/604 | - | SV BODY DRAIN&VENTS | 1542874-D1E3-1777 | 38/38 | 11HAJ49BR291 | W3 | SW | F | 2.5 | 7.01 | AXD-20.1 Rev.1 | [6 empty] | PIPE SMLS | SA-335 P22 | 1-24621 | ALPL10034 | 2.5 | 80 | 65 | 7.01 | 2 | UNION | SA-182 F22 | B14335 | ALPL10132 | 2.5 | CL 3000 | 65 | 7.01 | 100% | 100% | 0% | 10% | 0% | 0% | 0% | PROPANE | NO
ALP/11/B/H-EP/EI/604 | - | SV BODY DRAIN&VENTS | 1542874-D1E3-1777 | 38/38 | 11HAJ49BR291 | W4 | SW | F | 2.5 | 7.01 | AXD-20.1 Rev.1 | [6 empty] | UNION | SA-182 F22 | B14335 | ALPL10132 | 2.5 | CL 3000 | 65 | 7.01 | 1 | PIPE SMLS | SA-335 P22 | 1-24621 | ALPL10034 | 2.5 | 80 | 65 | 7.01 | 100% | 100% | 0% | 10% | 0% | 0% | 0% | PROPANE | NO
ALP/11/B/H-EP/EI/604 | - | SV BODY DRAIN&VENTS | 1542874-D1E3-1777 | 38/38 | 11HAJ49BR291 | W5 | BW | F | 2.5 | 7.01 | AXD-6 Rev.1 | [6 empty] | PIPE SMLS | SA-335 P22 | 1-24621 | ALPL10034 | 2.5 | 80 | 65 | 7.01 | 2 | 90D ELBOW | SA-234 WP22 | 264242 | ALPL10125 | 2.5 | 80 | 65 | 7.01 | 100% | 0% | 100% | 100% | 0% | 0% | 0% | PROPANE | YES
ALP/11/B/H-EP/EI/604 | - | SV BODY DRAIN&VENTS | 1542874-D1E3-1777 | 38/38 | 11HAJ49BR291 | W6 | BW | F | 2.5 | 7.01 | AXD-6 Rev.1 | [6 empty] | 90D ELBOW | SA-234 WP22 | 264242 | ALPL10125 | 2.5 | 80 | 65 | 7.01 | 1 | PIPE SMLS | SA-335 P22 | 1-24621 | ALPL10034 | 2.5 | 80 | 65 | 7.01 | 100% | 0% | 100% | 100% | 0% | 0% | 0% | PROPANE | YES
ALP/11/B/H-EP/EI/605 | - | HP DRUM INSTRUMENTATION | 1542874-D1E3-1770 | 1/10 | 11HAD50BR301 | W1 | SW | F | 1.5 | 7.14 | AXD-1.2 Rev.1 | W237 | 2025-11-25 |  |  | 108648 | 2025-11-25 | NOZZLE | SA-106 C | 636366 | 65-1311285/001/P | 1.5 | 0 | 40 | 7.14 | 3 | COUPLING | SA-105 |  |  | 1.5 | CL 6000 | 40 | 7.14 | 100% | 100% | 0% | 10% | 0% | 0% | 0% | PROPANE | NO
ALP/11/B/H-EP/EI/605 | - | HP DRUM INSTRUMENTATION | 1542874-D1E3-1770 | 1/10 | 11HAD50BR301 | W2 | SW | F | 1.5 | 7.14 | AXD-1.2 Rev.1 | W420 | 2025-09-10 |  |  | 108648 | 2025-09-10 | COUPLING FULL | SA-105 | C21432 | ALPL10057 | 1.5 | CL 6000 | 40 | 7.14 | 1 | PIPE SMLS | SA-106 C | A66614 | ALPL10007 | 1.5 | 160 | 40 | 7.14 | 100% | 100% | 0% | 10% | 0% | 0% | 0% | PROPANE | NO
ALP/11/B/H-EP/EI/605 | - | HP DRUM INSTRUMENTATION | 1542874-D1E3-1770 | 1/10 | 11HAD50BR301 | W3 | SW | F | 1.5 | 7.14 | AXD-1.2 Rev.1 | W420 | 2025-09-10 |  |  | 108648 | 2025-09-10 | PIPE SMLS | SA-106 C | A66614 | ALPL10007 | 1.5 | 160 | 40 | 7.14 | 2 | CROSS | SA-105 | C32879 | ALPL10118 | 1.5 | CL 6000 | 40 | 7.14 | 100% | 100% | 0% | 10% | 0% | 0% | 0% | PROPANE | NO
ALP/11/B/H-EP/EI/605 | - | HP DRUM INSTRUMENTATION | 1542874-D1E3-1770 | 1/10 | 11HAD50BR301 | W4 | SW | F | 1.5 | 7.14 | AXD-1.2 Rev.1 | W420 | 2025-09-10 |  |  | 108648 | 2025-09-10 | CROSS | SA-105 | C32879 | ALPL10118 | 1.5 | CL 6000 | 40 | 7.14 | 1 | PIPE SMLS | SA-106 C | A66614 | ALPL10007 | 1.5 | 160 | 40 | 7.14 | 100% | 100% | 0% | 10% | 0% | 0% | 0% | PROPANE | NO
ALP/11/B/H-EP/EI/605 | - | HP DRUM INSTRUMENTATION | 1542874-D1E3-1770 | 1/10 | 11HAD50BR301 | W5 | SW | F | 1.5 | 7.14 | AXD-1.2 Rev.1 | W420 | 2025-09-10 |  |  | 108648 | 2025-09-10 | PIPE SMLS | SA-106 C | A66614 | ALPL10007 | 1.5 | 160 | 40 | 7.14 | 4 | CAP | SA-105 | C21432 | ALPL10117 | 1.5 | CL 6000 | 40 | 7.14 | 100% | 100% | 0% | 10% | 0% | 0% | 0% | PROPANE | NO
ALP/11/B/H-EP/EI/605 | - | HP DRUM INSTRUMENTATION | 1542874-D1E3-1770 | 1/10 | 11HAD50BR301 | W6 | SW | F | 1.5 | 7.14 | AXD-1.2 Rev.1 | W420 | 2025-09-10 |  |  | 108648 | 2025-09-10 | CROSS | SA-105 | C32879 | ALPL10118 | 1.5 | CL 6000 | 40 | 7.14 | 1 | PIPE SMLS | SA-106 C | A66614 | ALPL10007 | 1.5 | 160 | 40 | 7.14 | 100% | 100% | 0% | 10% | 0% | 0% | 0% | PROPANE | NO
ALP/11/B/H-EP/EI/605 | - | HP DRUM INSTRUMENTATION | 1542874-D1E3-1770 | 1/10 | 11HAD50BR301 | W7 | SW | F | 1.5 | 7.14 | AXD-1.2 Rev.1 | W420 | 2025-09-10 |  |  | 108648 | 2025-09-10 | PIPE SMLS | SA-106 C | A66614 | ALPL10007 | 1.5 | 160 | 40 | 7.14 | 4 | CAP | SA-105 | C21432 | ALPL10117 | 1.5 | CL 6000 | 40 | 7.14 | 100% | 100% | 0% | 10% | 0% | 0% | 0% | PROPANE | NO
ALP/11/B/H-EP/EI/605 | - | HP DRUM INSTRUMENTATION | 1542874-D1E3-1770 | 1/10 | 11HAD50BR301 | W8 | SW | F | 1.5 | 7.14 | AXD-1.2 Rev.1 | W420 | 2025-09-10 |  |  | 108648 | 2025-09-10 | CROSS | SA-105 | C32879 | ALPL10118 | 1.5 | CL 6000 | 40 | 7.14 | 1 | PIPE SMLS | SA-106 C | A66614 | ALPL10007 | 1.5 | 160 | 40 | 7.14 | 100% | 100% | 0% | 10% | 0% | 0% | 0% | PROPANE | NO
ALP/11/B/H-EP/EI/605 | - | HP DRUM INSTRUMENTATION | 1542874-D1E3-1770 | 1/10 | 11HAD50BR301 | W9 | SW | F | 1.5 | 7.14 | AXD-1.2 Rev.1 | W420 | 2025-09-10 |  |  | 108648 | 2025-09-10 | PIPE SMLS | SA-106 C | A66614 | ALPL10007 | 1.5 | 160 | 40 | 7.14 | 5 | 45D ELBOW | SA-105 | B21950 | ALPL10119 | 1.5 | CL 6000 | 40 | 7.14 | 100% | 100% | 0% | 10% | 0% | 0% | 0% | PROPANE | NO
ALP/11/B/H-EP/EI/605 | - | HP DRUM INSTRUMENTATION | 1542874-D1E3-1770 | 1/10 | 11HAD50BR301 | W10 | SW | F | 1.5 | 7.14 | AXD-1.2 Rev.1 | W420 | 2025-09-10 |  |  | 108648 | 2025-09-10 | 45D ELBOW | SA-105 | B21950 | ALPL10119 | 1.5 | CL 6000 | 40 | 7.14 | 1 | PIPE SMLS | SA-106 C | A66614 | ALPL10007 | 1.5 | 160 | 40 | 7.14 | 100% | 100% | 0% | 10% | 0% | 0% | 0% | PROPANE | NO
ALP/11/B/H-EP/EI/605 | - | HP DRUM INSTRUMENTATION | 1542874-D1E3-1770 | 1/10 | 11HAD50BR301 | W11 | SW | F | 1.5 | 7.14 | AXD-1.2 Rev.1 | W420 | 2025-09-10 |  |  | 108648 | 2025-09-10 | PIPE SMLS | SA-106 C | A66614 | ALPL10007 | 1.5 | 160 | 40 | 7.14 | 5 | 45D ELBOW | SA-105 | B21950 | ALPL10119 | 1.5 | CL 6000 | 40 | 7.14 | 100% | 100% | 0% | 10% | 0% | 0% | 0% | PROPANE | NO
ALP/11/B/H-EP/EI/605 | - | HP DRUM INSTRUMENTATION | 1542874-D1E3-1770 | 1/10 | 11HAD50BR301 | W12 | SW | F | 1.5 | 7.14 | AXD-1.2 Rev.1 | W420 | 2025-09-10 |  |  | 108648 | 2025-09-10 | 45D ELBOW | SA-105 | B21950 | ALPL10119 | 1.5 | CL 6000 | 40 | 7.14 | 1 | PIPE SMLS | SA-106 C | A66614 | ALPL10007 | 1.5 | 160 | 40 | 7.14 | 100% | 100% | 0% | 10% | 0% | 0% | 0% | PROPANE | NO
ALP/11/B/H-EP/EI/605 | - | HP DRUM INSTRUMENTATION | 1542874-D1E3-1770 | 1/10 | 11HAD50BR301 | W13 | SW | F | 1.5 | 7.14 | AXD-1.2 Rev.1 | W420 | 2025-09-11 |  |  | 108648 | 2025-09-11 | PIPE SMLS | SA-106 C | A66614 | ALPL10007 | 1.5 | 160 | 40 | 7.14 | 6 | Gate Valve | SA-105 | YBB | 08-0501 | 1.5 | CL.1500 SPL | 40 | 7.14 | 100% | 100% | 0% | 10% | 0% | 0% | 0% | PROPANE | NO
ALP/11/B/H-EP/EI/605 | - | HP DRUM INSTRUMENTATION | 1542874-D1E3-1770 | 1/10 | 11HAD50BR301 | W14 | SW | F | 1.5 | 7.14 | AXD-1.2 Rev.1 | W420 | 2025-09-11 |  |  | 108648 | 2025-09-11 | Gate Valve | SA-105 | YBB | 08-0501 | 1.5 | CL.1500 SPL | 40 | 7.14 | 1 | PIPE SMLS | SA-106 C | A66614 | ALPL10007 | 1.5 | 160 | 40 | 7.14 | 100% | 100% | 0% | 10% | 0% | 0% | 0% | PROPANE | NO
ALP/11/B/H-EP/EI/605 | - | HP DRUM INSTRUMENTATION | 1542874-D1E3-1770 | 1/10 | 11HAD50BR301 | W15 | SW | F | 1.5 | 7.14 | AXD-1.2 Rev.1 | W420 | 2025-09-11 |  |  | 108648 | 2025-09-11 | PIPE SMLS | SA-106 C | A66614 | ALPL10007 | 1.5 | 160 | 40 | 7.14 | 6 | Gate Valve | SA-105 | YBB | 08-0502 | 1.5 | CL.2500 | 40 | 7.14 | 100% | 100% | 0% | 10% | 0% | 0% | 0% | PROPANE | NO
ALP/11/B/H-EP/EI/605 | - | HP DRUM INSTRUMENTATION | 1542874-D1E3-1770 | 1/10 | 11HAD50BR301 | W16 | SW | F | 1.5 | 7.14 | AXD-1.2 Rev.1 | W420 | 2025-09-11 |  |  | 108648 | 2025-09-11 | Gate Valve | SA-105 | YBB | 08-0502 | 1.5 | CL.2500 | 40 | 7.14 | 1 | PIPE SMLS | SA-106 C | A66614 | ALPL10007 | 1.5 | 160 | 40 | 7.14 | 100% | 100% | 0% | 10% | 0% | 0% | 0% | PROPANE | NO
ALP/11/B/H-EP/EI/605 | - | HP DRUM INSTRUMENTATION | 1542874-D1E3-1770 | 1/10 | 11HAD50BR301 | W17 | SW | F | 1.5 | 7.14 | AXD-1.2 Rev.1 | W365 | 2025-12-08 |  |  | 108648 | 2025-12-08 | PIPE SMLS | SA-106 C | A66614 | ALPL10007 | 1.5 | 160 | 40 | 7.14 | 1 | SOCKET FLANGE | SA-105 | 0 | 0 | 1.5 | 0 | 40 | 0 | 100% | 100% | 0% | 10% | 0% | 0% | 0% | PROPANE | NO
ALP/11/B/H-EP/EI/605 | - | HP DRUM INSTRUMENTATION | 1542874-D1E3-1770 | 2/10 | 11HAD50BR303 | W1 | SW | F | 1.5 | 7.14 | AXD-1.2 Rev.1 | W237 | 2025-11-25 |  |  | 108648 | 2025-11-25 | NOZZLE | SA-106 C | 636366 | 65-1311285/001/P | 1.5 | 0 | 40 | 7.14 | 3 | COUPLING | SA-105 |  |  | 1.5 | CL 6000 | 40 | 7.14 | 100% | 100% | 0% | 10% | 0% | 0% | 0% | PROPANE | NO
ALP/11/B/H-EP/EI/605 | - | HP DRUM INSTRUMENTATION | 1542874-D1E3-1770 | 2/10 | 11HAD50BR303 | W2 | SW | F | 1.5 | 7.14 | AXD-1.2 Rev.1 | W420 | 2025-09-11 |  |  | 108648 | 2025-09-11 | COUPLING FULL | SA-105 | C21432 | ALPL10057 | 1.5 | CL 6000 | 40 | 7.14 | 1 | PIPE SMLS | SA-106 C | A66614 | ALPL10007 | 1.5 | 160 | 40 | 7.14 | 100% | 100% | 0% | 10% | 0% | 0% | 0% | PROPANE | NO
ALP/11/B/H-EP/EI/605 | - | HP DRUM INSTRUMENTATION | 1542874-D1E3-1770 | 2/10 | 11HAD50BR303 | W3 | SW | F | 1.5 | 7.14 | AXD-1.2 Rev.1 | W420 | 2025-09-11 |  |  | 108648 | 2025-09-11 | PIPE SMLS | SA-106 C | A66614 | ALPL10007 | 1.5 | 160 | 40 | 7.14 | 2 | CROSS | SA-105 | C32879 | ALPL10118 | 1.5 | CL 6000 | 40 | 7.14 | 100% | 100% | 0% | 10% | 0% | 0% | 0% | PROPANE | NO
ALP/11/B/H-EP/EI/605 | - | HP DRUM INSTRUMENTATION | 1542874-D1E3-1770 | 2/10 | 11HAD50BR303 | W4 | SW | F | 1.5 | 7.14 | AXD-1.2 Rev.1 | W420 | 2025-09-11 |  |  | 108648 | 2025-09-11 | CROSS | SA-105 | C32879 | ALPL10118 | 1.5 | CL 6000 | 40 | 7.14 | 1 | PIPE SMLS | SA-106 C | A66614 | ALPL10007 | 1.5 | 160 | 40 | 7.14 | 100% | 100% | 0% | 10% | 0% | 0% | 0% | PROPANE | NO
ALP/11/B/H-EP/EI/605 | - | HP DRUM INSTRUMENTATION | 1542874-D1E3-1770 | 2/10 | 11HAD50BR303 | W5 | SW | F | 1.5 | 7.14 | AXD-1.2 Rev.1 | W420 | 2025-09-11 |  |  | 108648 | 2025-09-11 | PIPE SMLS | SA-106 C | A66614 | ALPL10007 | 1.5 | 160 | 40 | 7.14 | 4 | CAP | SA-105 | C21432 | ALPL10117 | 1.5 | CL 6000 | 40 | 7.14 | 100% | 100% | 0% | 10% | 0% | 0% | 0% | PROPANE | NO
ALP/11/B/H-EP/EI/605 | - | HP DRUM INSTRUMENTATION | 1542874-D1E3-1770 | 2/10 | 11HAD50BR303 | W6 | SW | F | 1.5 | 7.14 | AXD-1.2 Rev.1 | W420 | 2025-09-11 |  |  | 108648 | 2025-09-11 | CROSS | SA-105 | C32879 | ALPL10118 | 1.5 | CL 6000 | 40 | 7.14 | 1 | PIPE SMLS | SA-106 C | A66614 | ALPL10007 | 1.5 | 160 | 40 | 7.14 | 100% | 100% | 0% | 10% | 0% | 0% | 0% | PROPANE | NO
ALP/11/B/H-EP/EI/605 | - | HP DRUM INSTRUMENTATION | 1542874-D1E3-1770 | 2/10 | 11HAD50BR303 | W7 | SW | F | 1.5 | 7.14 | AXD-1.2 Rev.1 | W420 | 2025-09-11 |  |  | 108648 | 2025-09-11 | PIPE SMLS | SA-106 C | A66614 | ALPL10007 | 1.5 | 160 | 40 | 7.14 | 4 | CAP | SA-105 | C21432 | ALPL10117 | 1.5 | CL 6000 | 40 | 7.14 | 100% | 100% | 0% | 10% | 0% | 0% | 0% | PROPANE | NO
ALP/11/B/H-EP/EI/605 | - | HP DRUM INSTRUMENTATION | 1542874-D1E3-1770 | 2/10 | 11HAD50BR303 | W8 | SW | F | 1.5 | 7.14 | AXD-1.2 Rev.1 | W420 | 2025-09-11 |  |  | 108648 | 2025-09-11 | CROSS | SA-105 | C32879 | ALPL10118 | 1.5 | CL 6000 | 40 | 7.14 | 1 | PIPE SMLS | SA-106 C | A66614 | ALPL10007 | 1.5 | 160 | 40 | 7.14 | 100% | 100% | 0% | 10% | 0% | 0% | 0% | PROPANE | NO
ALP/11/B/H-EP/EI/605 | - | HP DRUM INSTRUMENTATION | 1542874-D1E3-1770 | 2/10 | 11HAD50BR303 | W9 | SW | F | 1.5 | 7.14 | AXD-1.2 Rev.1 | W420 | 2025-09-12 |  |  | 108648 | 2025-09-12 | PIPE SMLS | SA-106 C | A66614 | ALPL10007 | 1.5 | 160 | 40 | 7.14 | 5 | 45D ELBOW | SA-105 | B21950 | ALPL10119 | 1.5 | CL 6000 | 40 | 7.14 | 100% | 100% | 0% | 10% | 0% | 0% | 0% | PROPANE | NO
ALP/11/B/H-EP/EI/605 | - | HP DRUM INSTRUMENTATION | 1542874-D1E3-1770 | 2/10 | 11HAD50BR303 | W10 | SW | F | 1.5 | 7.14 | AXD-1.2 Rev.1 | W420 | 2025-09-12 |  |  | 108648 | 2025-09-12 | 45D ELBOW | SA-105 | B21950 | ALPL10119 | 1.5 | CL 6000 | 40 | 7.14 | 1 | PIPE SMLS | SA-106 C | A66614 | ALPL10007 | 1.5 | 160 | 40 | 7.14 | 100% | 100% | 0% | 10% | 0% | 0% | 0% | PROPANE | NO
ALP/11/B/H-EP/EI/605 | - | HP DRUM INSTRUMENTATION | 1542874-D1E3-1770 | 2/10 | 11HAD50BR303 | W11 | SW | F | 1.5 | 7.14 | AXD-1.2 Rev.1 | W420 | 2025-09-11 |  |  | 108648 | 2025-09-11 | PIPE SMLS | SA-106 C | A66614 | ALPL10007 | 1.5 | 160 | 40 | 7.14 | 5 | 45D ELBOW | SA-105 | B21950 | ALPL10119 | 1.5 | CL 6000 | 40 | 7.14 | 100% | 100% | 0% | 10% | 0% | 0% | 0% | PROPANE | NO
ALP/11/B/H-EP/EI/605 | - | HP DRUM INSTRUMENTATION | 1542874-D1E3-1770 | 2/10 | 11HAD50BR303 | W12 | SW | F | 1.5 | 7.14 | AXD-1.2 Rev.1 | W420 | 2025-09-12 |  |  | 108648 | 2025-09-12 | 45D ELBOW | SA-105 | B21950 | ALPL10119 | 1.5 | CL 6000 | 40 | 7.14 | 1 | PIPE SMLS | SA-106 C | A66614 | ALPL10007 | 1.5 | 160 | 40 | 7.14 | 100% | 100% | 0% | 10% | 0% | 0% | 0% | PROPANE | NO
ALP/11/B/H-EP/EI/605 | - | HP DRUM INSTRUMENTATION | 1542874-D1E3-1770 | 2/10 | 11HAD50BR303 | W13 | SW | F | 1.5 | 7.14 | AXD-1.2 Rev.1 | W420 | 2025-09-11 |  |  | 108648 | 2025-09-11 | PIPE SMLS | SA-106 C | A66614 | ALPL10007 | 1.5 | 160 | 40 | 7.14 | 6 | Gate Valve | SA-105 | YBB | 08-0501 | 1.5 | CL.1500 SPL | 40 | 7.14 | 100% | 100% | 0% | 10% | 0% | 0% | 0% | PROPANE | NO
ALP/11/B/H-EP/EI/605 | - | HP DRUM INSTRUMENTATION | 1542874-D1E3-1770 | 2/10 | 11HAD50BR303 | W14 | SW | F | 1.5 | 7.14 | AXD-1.2 Rev.1 | W420 | 2025-09-11 |  |  | 108648 | 2025-09-11 | Gate Valve | SA-105 | YBB | 08-0501 | 1.5 | CL.1500 SPL | 40 | 7.14 | 1 | PIPE SMLS | SA-106 C | A66614 | ALPL10007 | 1.5 | 160 | 40 | 7.14 | 100% | 100% | 0% | 10% | 0% | 0% | 0% | PROPANE | NO
ALP/11/B/H-EP/EI/605 | - | HP DRUM INSTRUMENTATION | 1542874-D1E3-1770 | 2/10 | 11HAD50BR303 | W15 | SW | F | 1.5 | 7.14 | AXD-1.2 Rev.1 | W420 | 2025-09-12 |  |  | 108648 | 2025-09-12 | PIPE SMLS | SA-106 C | A66614 | ALPL10007 | 1.5 | 160 | 40 | 7.14 | 6 | Gate Valve | SA-105 | YBB | 08-0502 | 1.5 | CL.2500 | 40 | 7.14 | 100% | 100% | 0% | 10% | 0% | 0% | 0% | PROPANE | NO
ALP/11/B/H-EP/EI/605 | - | HP DRUM INSTRUMENTATION | 1542874-D1E3-1770 | 2/10 | 11HAD50BR303 | W16 | SW | F | 1.5 | 7.14 | AXD-1.2 Rev.1 | W415 | 2025-09-12 |  |  | 108648 | 2025-09-12 | Gate Valve | SA-105 | YBB | 08-0502 | 1.5 | CL.2500 | 40 | 7.14 | 1 | PIPE SMLS | SA-106 C | A66614 | ALPL10007 | 1.5 | 160 | 40 | 7.14 | 100% | 100% | 0% | 10% | 0% | 0% | 0% | PROPANE | NO
ALP/11/B/H-EP/EI/605 | - | HP DRUM INSTRUMENTATION | 1542874-D1E3-1770 | 2/10 | 11HAD50BR303 | W17 | SW | F | 1.5 | 7.14 | AXD-1.2 Rev.1 | W365 | 2025-12-08 |  |  | 108648 | 2025-12-08 | PIPE SMLS | SA-106 C | A66614 | ALPL10007 | 1.5 | 160 | 40 | 7.14 | 1 | SOCKET FLANGE | SA-105 | 0 | 0 | 1.5 | 0 | 40 | 0 | 100% | 100% | 0% | 10% | 0% | 0% | 0% | PROPANE | NO
ALP/11/B/H-EP/EI/605 | - | HP DRUM INSTRUMENTATION | 1542874-D1E3-1770 | 3/10 | 11HAD50BR309 | W1 | SW | F | 1.5 | 7.14 | AXD-1.2 Rev.1 | W237 | 2025-10-16 |  |  | 108648 | 2025-10-16 | NOZZLE | SA-106 C | 636366 | 65-1311285/001/P | 1.5 | 0 | 40 | 7.14 | 2 | COUPLING | SA-105 |  |  | 1.5 | CL 6000 | 40 | 7.14 | 100% | 100% | 0% | 10% | 0% | 0% | 0% | PROPANE | NO
ALP/11/B/H-EP/EI/605 | - | HP DRUM INSTRUMENTATION | 1542874-D1E3-1770 | 3/10 | 11HAD50BR309 | W2 | SW | F | 1.5 | 7.14 | AXD-1.2 Rev.1 | W420 | 2025-09-12 |  |  | 108648 | 2025-09-12 | COUPLING FULL | SA-105 | C21432 | ALPL10057 | 1.5 | CL 6000 | 40 | 7.14 | 1 | PIPE SMLS | SA-106 C | A66614 | ALPL10007 | 1.5 | 160 | 40 | 7.14 | 100% | 100% | 0% | 10% | 0% | 0% | 0% | PROPANE | NO
ALP/11/B/H-EP/EI/605 | - | HP DRUM INSTRUMENTATION | 1542874-D1E3-1770 | 3/10 | 11HAD50BR309 | W3 | SW | F | 1.5 | 7.14 | AXD-1.2 Rev.1 | W420 | 2025-09-12 |  |  | 108648 | 2025-09-12 | PIPE SMLS | SA-106 C | A66614 | ALPL10007 | 1.5 | 160 | 40 | 7.14 | 3 | 90D ELBOW | SA-105 | D06735 | ALPL10058 | 1.5 | CL 6000 | 40 | 7.14 | 100% | 100% | 0% | 10% | 0% | 0% | 0% | PROPANE | NO
ALP/11/B/H-EP/EI/605 | - | HP DRUM INSTRUMENTATION | 1542874-D1E3-1770 | 3/10 | 11HAD50BR309 | W4 | SW | F | 1.5 | 7.14 | AXD-1.2 Rev.1 | W420 | 2025-09-12 |  |  | 108648 | 2025-09-12 | 90D ELBOW | SA-105 | D06735 | ALPL10058 | 1.5 | CL 6000 | 40 | 7.14 | 1 | PIPE SMLS | SA-106 C | A66614 | ALPL10007 | 1.5 | 160 | 40 | 7.14 | 100% | 100% | 0% | 10% | 0% | 0% | 0% | PROPANE | NO
ALP/11/B/H-EP/EI/605 | - | HP DRUM INSTRUMENTATION | 1542874-D1E3-1770 | 3/10 | 11HAD50BR309 | W5 | SW | F | 1.5 | 7.14 | AXD-1.2 Rev.1 | W420 | 2025-09-12 |  |  | 108648 | 2025-09-12 | PIPE SMLS | SA-106 C | A66614 | ALPL10007 | 1.5 | 160 | 40 | 7.14 | 4 | 45D ELBOW | SA-105 | B21950 | ALPL10119 | 1.5 | CL 6000 | 40 | 7.14 | 100% | 100% | 0% | 10% | 0% | 0% | 0% | PROPANE | NO
ALP/11/B/H-EP/EI/605 | - | HP DRUM INSTRUMENTATION | 1542874-D1E3-1770 | 3/10 | 11HAD50BR309 | W6 | SW | F | 1.5 | 7.14 | AXD-1.2 Rev.1 | W420 | 2025-09-12 |  |  | 108648 | 2025-09-12 | 45D ELBOW | SA-105 | B21950 | ALPL10119 | 1.5 | CL 6000 | 40 | 7.14 | 1 | PIPE SMLS | SA-106 C | A66614 | ALPL10007 | 1.5 | 160 | 40 | 7.14 | 100% | 100% | 0% | 10% | 0% | 0% | 0% | PROPANE | NO
ALP/11/B/H-EP/EI/605 | - | HP DRUM INSTRUMENTATION | 1542874-D1E3-1770 | 3/10 | 11HAD50BR309 | W7 | SW | F | 1.5 | 7.14 | AXD-1.2 Rev.1 | W420 | 2025-09-12 |  |  | 108648 | 2025-09-12 | PIPE SMLS | SA-106 C | A66614 | ALPL10007 | 1.5 | 160 | 40 | 7.14 | 4 | 45D ELBOW | SA-105 | B21950 | ALPL10119 | 1.5 | CL 6000 | 40 | 7.14 | 100% | 100% | 0% | 10% | 0% | 0% | 0% | PROPANE | NO
ALP/11/B/H-EP/EI/605 | - | HP DRUM INSTRUMENTATION | 1542874-D1E3-1770 | 3/10 | 11HAD50BR309 | W8 | SW | F | 1.5 | 7.14 | AXD-1.2 Rev.1 | W420 | 2025-09-13 |  |  | 108648 | 2025-09-13 | 45D ELBOW | SA-105 | B21950 | ALPL10119 | 1.5 | CL 6000 | 40 | 7.14 | 1 | PIPE SMLS | SA-106 C | A66614 | ALPL10007 | 1.5 | 160 | 40 | 7.14 | 100% | 100% | 0% | 10% | 0% | 0% | 0% | PROPANE | NO
ALP/11/B/H-EP/EI/605 | - | HP DRUM INSTRUMENTATION | 1542874-D1E3-1770 | 3/10 | 11HAD50BR309 | W9 | SW | F | 1.5 | 7.14 | AXD-1.2 Rev.1 | W420 | 2025-09-12 |  |  | 108648 | 2025-09-12 | PIPE SMLS | SA-106 C | A66614 | ALPL10007 | 1.5 | 160 | 40 | 7.14 | 5 | Gate Valve | SA-105 | YBB | 08-0509 | 1.5 | CL.1500 SPL | 40 | 7.14 | 100% | 100% | 0% | 10% | 0% | 0% | 0% | PROPANE | NO
ALP/11/B/H-EP/EI/605 | - | HP DRUM INSTRUMENTATION | 1542874-D1E3-1770 | 3/10 | 11HAD50BR310 | W10 | SW | F | 1.5 | 7.14 | AXD-1.2 Rev.1 | W420 | 2025-09-12 |  |  | 108648 | 2025-09-12 | Gate Valve | SA-105 | YBB | 08-0509 | 1.5 | CL.1500 SPL | 40 | 7.14 | 1 | PIPE SMLS | SA-106 C | A66614 | ALPL10007 | 1.5 | 160 | 40 | 7.14 | 100% | 100% | 0% | 10% | 0% | 0% | 0% | PROPANE | NO
ALP/11/B/H-EP/EI/605 | - | HP DRUM INSTRUMENTATION | 1542874-D1E3-1770 | 3/10 | 11HAD50BR310 | W11 | SW | F | 1.5 | 7.14 | AXD-1.2 Rev.1 | W415 | 2025-09-12 |  |  | 108648 | 2025-09-12 | PIPE SMLS | SA-106 C | A66614 | ALPL10007 | 1.5 | 160 | 40 | 7.14 | 5 | Gate Valve | SA-105 | YBB | 08-0510 | 1.5 | CL.2500 | 40 | 7.14 | 100% | 100% | 0% | 10% | 0% | 0% | 0% | PROPANE | NO
ALP/11/B/H-EP/EI/605 | - | HP DRUM INSTRUMENTATION | 1542874-D1E3-1770 | 3/10 | 11HAD50BR310 | W12 | SW | F | 1.5 | 7.14 | AXD-1.2 Rev.1 | W415 | 2025-09-12 |  |  | 108648 | 2025-09-12 | Gate Valve | SA-105 | YBB | 08-0510 | 1.5 | CL.2500 | 40 | 7.14 | 1 | PIPE SMLS | SA-106 C | A66614 | ALPL10007 | 1.5 | 160 | 40 | 7.14 | 100% | 100% | 0% | 10% | 0% | 0% | 0% | PROPANE | NO
ALP/11/B/H-EP/EI/605 | - | HP DRUM INSTRUMENTATION | 1542874-D1E3-1770 | 3/10 | 11HAD50BR310 | W13 | SW | F | 1.5 | 7.14 | IN PROGRESS | [6 empty] | PIPE SMLS | SA-106 C | A66614 | ALPL10007 | 1.5 | 160 | 40 | 7.14 | ITEM NO. | INSTRUMENT | 0 |  |  | 1.5 | 0 | 40 | 0 | 100% | 100% | 0% | 10% | 0% | 0% | 0% | PROPANE | NO
ALP/11/B/H-EP/EI/605 | - | HP DRUM INSTRUMENTATION | 1542874-D1E3-1770 | 4/10 | 11HAD50BR311 | W1 | SW | F | 1.5 | 7.14 | AXD-1.2 Rev.1 | W237 | 2025-10-16 |  |  | 108648 | 2025-10-16 | NOZZLE | SA-106 C | 636366 | 65-1311285/001/P | 1.5 | 0 | 40 | 7.14 | 2 | COUPLING | SA-105 |  |  | 1.5 | CL 6000 | 40 | 7.14 | 100% | 100% | 0% | 10% | 0% | 0% | 0% | PROPANE | NO
ALP/11/B/H-EP/EI/605 | - | HP DRUM INSTRUMENTATION | 1542874-D1E3-1770 | 4/10 | 11HAD50BR311 | W2 | SW | F | 1.5 | 7.14 | AXD-1.2 Rev.1 | W415 | 2025-09-12 |  |  | 108648 | 2025-09-12 | COUPLING FULL | SA-105 | C21432 | ALPL10057 | 1.5 | CL 6000 | 40 | 7.14 | 1 | PIPE SMLS | SA-106 C | A66614 | ALPL10007 | 1.5 | 160 | 40 | 7.14 | 100% | 100% | 0% | 10% | 0% | 0% | 0% | PROPANE | NO
ALP/11/B/H-EP/EI/605 | - | HP DRUM INSTRUMENTATION | 1542874-D1E3-1770 | 4/10 | 11HAD50BR311 | W3 | SW | F | 1.5 | 7.14 | AXD-1.2 Rev.1 | W415 | 2025-09-12 |  |  | 108648 | 2025-09-12 | PIPE SMLS | SA-106 C | A66614 | ALPL10007 | 1.5 | 160 | 40 | 7.14 | 3 | 90D ELBOW | SA-105 | D06735 | ALPL10058 | 1.5 | CL 6000 | 40 | 7.14 | 100% | 100% | 0% | 10% | 0% | 0% | 0% | PROPANE | NO
ALP/11/B/H-EP/EI/605 | - | HP DRUM INSTRUMENTATION | 1542874-D1E3-1770 | 4/10 | 11HAD50BR311 | W4 | SW | F | 1.5 | 7.14 | AXD-1.2 Rev.1 | W415 | 2025-09-12 |  |  | 108648 | 2025-09-12 | 90D ELBOW | SA-105 | D06735 | ALPL10058 | 1.5 | CL 6000 | 40 | 7.14 | 1 | PIPE SMLS | SA-106 C | A66614 | ALPL10007 | 1.5 | 160 | 40 | 7.14 | 100% | 100% | 0% | 10% | 0% | 0% | 0% | PROPANE | NO
ALP/11/B/H-EP/EI/605 | - | HP DRUM INSTRUMENTATION | 1542874-D1E3-1770 | 4/10 | 11HAD50BR311 | W5 | SW | F | 1.5 | 7.14 | AXD-1.2 Rev.1 | W420 | 2025-09-12 |  |  | 108648 | 2025-09-12 | PIPE SMLS | SA-106 C | A66614 | ALPL10007 | 1.5 | 160 | 40 | 7.14 | 4 | 45D ELBOW | SA-105 | B21950 | ALPL10119 | 1.5 | CL 6000 | 40 | 7.14 | 100% | 100% | 0% | 10% | 0% | 0% | 0% | PROPANE | NO
ALP/11/B/H-EP/EI/605 | - | HP DRUM INSTRUMENTATION | 1542874-D1E3-1770 | 4/10 | 11HAD50BR311 | W6 | SW | F | 1.5 | 7.14 | AXD-1.2 Rev.1 | W420 | 2025-09-12 |  |  | 108648 | 2025-09-12 | 45D ELBOW | SA-105 | B21950 | ALPL10119 | 1.5 | CL 6000 | 40 | 7.14 | 1 | PIPE SMLS | SA-106 C | A66614 | ALPL10007 | 1.5 | 160 | 40 | 7.14 | 100% | 100% | 0% | 10% | 0% | 0% | 0% | PROPANE | NO
ALP/11/B/H-EP/EI/605 | - | HP DRUM INSTRUMENTATION | 1542874-D1E3-1770 | 4/10 | 11HAD50BR311 | W7 | SW | F | 1.5 | 7.14 | AXD-1.2 Rev.1 | W420 | 2025-09-12 |  |  | 108648 | 2025-09-12 | PIPE SMLS | SA-106 C | A66614 | ALPL10007 | 1.5 | 160 | 40 | 7.14 | 4 | 45D ELBOW | SA-105 | B21950 | ALPL10119 | 1.5 | CL 6000 | 40 | 7.14 | 100% | 100% | 0% | 10% | 0% | 0% | 0% | PROPANE | NO
ALP/11/B/H-EP/EI/605 | - | HP DRUM INSTRUMENTATION | 1542874-D1E3-1770 | 4/10 | 11HAD50BR311 | W8 | SW | F | 1.5 | 7.14 | AXD-1.2 Rev.1 | W420 | 2025-09-13 |  |  | 108648 | 2025-09-13 | 45D ELBOW | SA-105 | B21950 | ALPL10119 | 1.5 | CL 6000 | 40 | 7.14 | 1 | PIPE SMLS | SA-106 C | A66614 | ALPL10007 | 1.5 | 160 | 40 | 7.14 | 100% | 100% | 0% | 10% | 0% | 0% | 0% | PROPANE | NO
ALP/11/B/H-EP/EI/605 | - | HP DRUM INSTRUMENTATION | 1542874-D1E3-1770 | 4/10 | 11HAD50BR311 | W9 | SW | F | 1.5 | 7.14 | AXD-1.2 Rev.1 | W420 | 2025-09-13 |  |  | 108648 | 2025-09-13 | PIPE SMLS | SA-106 C | A66614 | ALPL10007 | 1.5 | 160 | 40 | 7.14 | 5 | Gate Valve | SA-105 | YBB | 08-0509 | 1.5 | CL.1500 SPL | 40 | 7.14 | 100% | 100% | 0% | 10% | 0% | 0% | 0% | PROPANE | NO
ALP/11/B/H-EP/EI/605 | - | HP DRUM INSTRUMENTATION | 1542874-D1E3-1770 | 4/10 | 11HAD50BR312 | W10 | SW | F | 1.5 | 7.14 | AXD-1.2 Rev.1 | W420 | 2025-09-13 |  |  | 108648 | 2025-09-13 | Gate Valve | SA-105 | YBB | 08-0509 | 1.5 | CL.1500 SPL | 40 | 7.14 | 1 | PIPE SMLS | SA-106 C | A66614 | ALPL10007 | 1.5 | 160 | 40 | 7.14 | 100% | 100% | 0% | 10% | 0% | 0% | 0% | PROPANE | NO
ALP/11/B/H-EP/EI/605 | - | HP DRUM INSTRUMENTATION | 1542874-D1E3-1770 | 4/10 | 11HAD50BR312 | W11 | SW | F | 1.5 | 7.14 | AXD-1.2 Rev.1 | W415 | 2025-09-13 |  |  | 108648 | 2025-09-13 | PIPE SMLS | SA-106 C | A66614 | ALPL10007 | 1.5 | 160 | 40 | 7.14 | 5 | Gate Valve | SA-105 | YBB | 08-0510 | 1.5 | CL.2500 | 40 | 7.14 | 100% | 100% | 0% | 10% | 0% | 0% | 0% | PROPANE | NO
ALP/11/B/H-EP/EI/605 | - | HP DRUM INSTRUMENTATION | 1542874-D1E3-1770 | 5/10 | 11HAD50BR305 | W1 | SW | F | 1.5 | 7.14 | AXD-1.2 Rev.1 | W237 | 2025-10-16 |  |  | 108648 | 2025-10-16 | NOZZLE | SA-106 C | 636366 | 65-1311285/001/P | 1.5 | 0 | 40 | 7.14 | 2 | COUPLING | SA-105 |  |  | 1.5 | CL 6000 | 40 | 7.14 | 100% | 100% | 0% | 10% | 0% | 0% | 0% | PROPANE | NO
ALP/11/B/H-EP/EI/605 | - | HP DRUM INSTRUMENTATION | 1542874-D1E3-1770 | 5/10 | 11HAD50BR305 | W2 | SW | F | 1.5 | 7.14 | AXD-1.2 Rev.1 | W420 | 2025-09-13 |  |  | 108648 | 2025-09-13 | COUPLING FULL | SA-105 | C21432 | ALPL10057 | 1.5 | CL 6000 | 40 | 7.14 | 1 | PIPE SMLS | SA-106 C | A66614 | ALPL10007 | 1.5 | 160 | 40 | 7.14 | 100% | 100% | 0% | 10% | 0% | 0% | 0% | PROPANE | NO
ALP/11/B/H-EP/EI/605 | - | HP DRUM INSTRUMENTATION | 1542874-D1E3-1770 | 5/10 | 11HAD50BR305 | W3 | SW | F | 1.5 | 7.14 | AXD-1.2 Rev.1 | W420 | 2025-09-13 |  |  | 108648 | 2025-09-13 | PIPE SMLS | SA-106 C | A66614 | ALPL10007 | 1.5 | 160 | 40 | 7.14 | 3 | 90D ELBOW | SA-105 | D06735 | ALPL10058 | 1.5 | CL 6000 | 40 | 7.14 | 100% | 100% | 0% | 10% | 0% | 0% | 0% | PROPANE | NO
ALP/11/B/H-EP/EI/605 | - | HP DRUM INSTRUMENTATION | 1542874-D1E3-1770 | 5/10 | 11HAD50BR305 | W4 | SW | F | 1.5 | 7.14 | AXD-1.2 Rev.1 | W415 | 2025-09-12 |  |  | 108648 | 2025-09-12 | 90D ELBOW | SA-105 | D06735 | ALPL10058 | 1.5 | CL 6000 | 40 | 7.14 | 1 | PIPE SMLS | SA-106 C | A66614 | ALPL10007 | 1.5 | 160 | 40 | 7.14 | 100% | 100% | 0% | 10% | 0% | 0% | 0% | PROPANE | NO
ALP/11/B/H-EP/EI/605 | - | HP DRUM INSTRUMENTATION | 1542874-D1E3-1770 | 5/10 | 11HAD50BR305 | W5 | SW | F | 1.5 | 7.14 | AXD-1.2 Rev.1 | W415 | 2025-09-13 |  |  | 108648 | 2025-09-13 | PIPE SMLS | SA-106 C | A66614 | ALPL10007 | 1.5 | 160 | 40 | 7.14 | 4 | 45D ELBOW | SA-105 | B21950 | ALPL10119 | 1.5 | CL 6000 | 40 | 7.14 | 100% | 100% | 0% | 10% | 0% | 0% | 0% | PROPANE | NO
ALP/11/B/H-EP/EI/605 | - | HP DRUM INSTRUMENTATION | 1542874-D1E3-1770 | 5/10 | 11HAD50BR305 | W6 | SW | F | 1.5 | 7.14 | AXD-1.2 Rev.1 | W415 | 2025-09-13 |  |  | 108648 | 2025-09-13 | 45D ELBOW | SA-105 | B21950 | ALPL10119 | 1.5 | CL 6000 | 40 | 7.14 | 1 | PIPE SMLS | SA-106 C | A66614 | ALPL10007 | 1.5 | 160 | 40 | 7.14 | 100% | 100% | 0% | 10% | 0% | 0% | 0% | PROPANE | NO
ALP/11/B/H-EP/EI/605 | - | HP DRUM INSTRUMENTATION | 1542874-D1E3-1770 | 5/10 | 11HAD50BR305 | W7 | SW | F | 1.5 | 7.14 | AXD-1.2 Rev.1 | W415 | 2025-09-13 |  |  | 108648 | 2025-09-13 | PIPE SMLS | SA-106 C | A66614 | ALPL10007 | 1.5 | 160 | 40 | 7.14 | 4 | 45D ELBOW | SA-105 | B21950 | ALPL10119 | 1.5 | CL 6000 | 40 | 7.14 | 100% | 100% | 0% | 10% | 0% | 0% | 0% | PROPANE | NO
ALP/11/B/H-EP/EI/605 | - | HP DRUM INSTRUMENTATION | 1542874-D1E3-1770 | 5/10 | 11HAD50BR305 | W8 | SW | F | 1.5 | 7.14 | AXD-1.2 Rev.1 | W415 | 2025-09-13 |  |  | 108648 | 2025-09-13 | 45D ELBOW | SA-105 | B21950 | ALPL10119 | 1.5 | CL 6000 | 40 | 7.14 | 1 | PIPE SMLS | SA-106 C | A66614 | ALPL10007 | 1.5 | 160 | 40 | 7.14 | 100% | 100% | 0% | 10% | 0% | 0% | 0% | PROPANE | NO
ALP/11/B/H-EP/EI/605 | - | HP DRUM INSTRUMENTATION | 1542874-D1E3-1770 | 5/10 | 11HAD50BR305 | W9 | SW | F | 1.5 | 7.14 | AXD-1.2 Rev.1 | W420 | 2025-09-13 |  |  | 108648 | 2025-09-13 | PIPE SMLS | SA-106 C | A66614 | ALPL10007 | 1.5 | 160 | 40 | 7.14 | 5 | Gate Valve | SA-105 | YBB | 08-0505 | 1.5 | CL.1500 SPL | 40 | 7.14 | 100% | 100% | 0% | 10% | 0% | 0% | 0% | PROPANE | NO
ALP/11/B/H-EP/EI/605 | - | HP DRUM INSTRUMENTATION | 1542874-D1E3-1770 | 5/10 | 11HAD50BR306 | W10 | SW | F | 1.5 | 7.14 | AXD-1.2 Rev.1 | W420 | 2025-09-13 |  |  | 108648 | 2025-09-13 | Gate Valve | SA-105 | YBB | 08-0505 | 1.5 | CL.1500 SPL | 40 | 7.14 | 1 | PIPE SMLS | SA-106 C | A66614 | ALPL10007 | 1.5 | 160 | 40 | 7.14 | 100% | 100% | 0% | 10% | 0% | 0% | 0% | PROPANE | NO
ALP/11/B/H-EP/EI/605 | - | HP DRUM INSTRUMENTATION | 1542874-D1E3-1770 | 5/10 | 11HAD50BR306 | W11 | SW | F | 1.5 | 7.14 | AXD-1.2 Rev.1 | W415 | 2025-09-13 |  |  | 108648 | 2025-09-13 | PIPE SMLS | SA-106 C | A66614 | ALPL10007 | 1.5 | 160 | 40 | 7.14 | 5 | Gate Valve | SA-105 | YBB | 08-0506 | 1.5 | CL.2500 | 40 | 7.14 | 100% | 100% | 0% | 10% | 0% | 0% | 0% | PROPANE | NO
ALP/11/B/H-EP/EI/605 | - | HP DRUM INSTRUMENTATION | 1542874-D1E3-1770 | 5/10 | 11HAD50BR306 | W12 | SW | F | 1.5 | 7.14 | AXD-1.2 Rev.1 | W415 | 2025-09-13 |  |  | 108648 | 2025-09-13 | Gate Valve | SA-105 | YBB | 08-0506 | 1.5 | CL.2500 | 40 | 7.14 | 1 | PIPE SMLS | SA-106 C | A66614 | ALPL10007 | 1.5 | 160 | 40 | 7.14 | 100% | 100% | 0% | 10% | 0% | 0% | 0% | PROPANE | NO
ALP/11/B/H-EP/EI/605 | - | HP DRUM INSTRUMENTATION | 1542874-D1E3-1770 | 5/10 | 11HAD50BR306 | W13 | SW | F | 1.5 | 7.14 | IN PROGRESS | [6 empty] | PIPE SMLS | SA-106 C | A66614 | ALPL10007 | 1.5 | 160 | 40 | 7.14 | ITEM NO. | INSTRUMENT | 0 |  |  | 1.5 | 0 | 40 | 0 | 100% | 100% | 0% | 10% | 0% | 0% | 0% | PROPANE | NO
ALP/11/B/H-EP/EI/605 | - | HP DRUM INSTRUMENTATION | 1542874-D1E3-1770 | 6/10 | 11HAD50BR307 | W1 | SW | F | 1.5 | 7.14 | AXD-1.2 Rev.1 | W237 | 2025-10-16 |  |  | 108648 | 2025-10-16 | NOZZLE | SA-106 C | 636366 | 65-1311285/001/P | 1.5 | 0 | 40 | 7.14 | 2 | COUPLING | SA-105 |  |  | 1.5 | CL 6000 | 40 | 7.14 | 100% | 100% | 0% | 10% | 0% | 0% | 0% | PROPANE | NO
ALP/11/B/H-EP/EI/605 | - | HP DRUM INSTRUMENTATION | 1542874-D1E3-1770 | 6/10 | 11HAD50BR307 | W2 | SW | F | 1.5 | 7.14 | AXD-1.2 Rev.1 | W420 | 2025-09-15 |  |  | 108648 | 2025-09-15 | COUPLING FULL | SA-105 | C21432 | ALPL10057 | 1.5 | CL 6000 | 40 | 7.14 | 1 | PIPE SMLS | SA-106 C | A66614 | ALPL10007 | 1.5 | 160 | 40 | 7.14 | 100% | 100% | 0% | 10% | 0% | 0% | 0% | PROPANE | NO
ALP/11/B/H-EP/EI/605 | - | HP DRUM INSTRUMENTATION | 1542874-D1E3-1770 | 6/10 | 11HAD50BR307 | W3 | SW | F | 1.5 | 7.14 | AXD-1.2 Rev.1 | W420 | 2025-09-15 |  |  | 108648 | 2025-09-15 | PIPE SMLS | SA-106 C | A66614 | ALPL10007 | 1.5 | 160 | 40 | 7.14 | 3 | 90D ELBOW | SA-105 | D06735 | ALPL10058 | 1.5 | CL 6000 | 40 | 7.14 | 100% | 100% | 0% | 10% | 0% | 0% | 0% | PROPANE | NO
ALP/11/B/H-EP/EI/605 | - | HP DRUM INSTRUMENTATION | 1542874-D1E3-1770 | 6/10 | 11HAD50BR307 | W4 | SW | F | 1.5 | 7.14 | AXD-1.2 Rev.1 | W420 | 2025-09-15 |  |  | 108648 | 2025-09-15 | 90D ELBOW | SA-105 | D06735 | ALPL10058 | 1.5 | CL 6000 | 40 | 7.14 | 1 | PIPE SMLS | SA-106 C | A66614 | ALPL10007 | 1.5 | 160 | 40 | 7.14 | 100% | 100% | 0% | 10% | 0% | 0% | 0% | PROPANE | NO
ALP/11/B/H-EP/EI/605 | - | HP DRUM INSTRUMENTATION | 1542874-D1E3-1770 | 6/10 | 11HAD50BR307 | W5 | SW | F | 1.5 | 7.14 | AXD-1.2 Rev.1 | W420 | 2025-09-15 |  |  | 108648 | 2025-09-15 | PIPE SMLS | SA-106 C | A66614 | ALPL10007 | 1.5 | 160 | 40 | 7.14 | 4 | 45D ELBOW | SA-105 | B21950 | ALPL10119 | 1.5 | CL 6000 | 40 | 7.14 | 100% | 100% | 0% | 10% | 0% | 0% | 0% | PROPANE | NO
ALP/11/B/H-EP/EI/605 | - | HP DRUM INSTRUMENTATION | 1542874-D1E3-1770 | 6/10 | 11HAD50BR307 | W6 | SW | F | 1.5 | 7.14 | AXD-1.2 Rev.1 | W420 | 2025-09-15 |  |  | 108648 | 2025-09-15 | 45D ELBOW | SA-105 | B21950 | ALPL10119 | 1.5 | CL 6000 | 40 | 7.14 | 1 | PIPE SMLS | SA-106 C | A66614 | ALPL10007 | 1.5 | 160 | 40 | 7.14 | 100% | 100% | 0% | 10% | 0% | 0% | 0% | PROPANE | NO
ALP/11/B/H-EP/EI/605 | - | HP DRUM INSTRUMENTATION | 1542874-D1E3-1770 | 6/10 | 11HAD50BR307 | W7 | SW | F | 1.5 | 7.14 | AXD-1.2 Rev.1 | W420 | 2025-09-15 |  |  | 108648 | 2025-09-15 | PIPE SMLS | SA-106 C | A66614 | ALPL10007 | 1.5 | 160 | 40 | 7.14 | 4 | 45D ELBOW | SA-105 | B21950 | ALPL10119 | 1.5 | CL 6000 | 40 | 7.14 | 100% | 100% | 0% | 10% | 0% | 0% | 0% | PROPANE | NO
ALP/11/B/H-EP/EI/605 | - | HP DRUM INSTRUMENTATION | 1542874-D1E3-1770 | 6/10 | 11HAD50BR307 | W8 | SW | F | 1.5 | 7.14 | AXD-1.2 Rev.1 | W420 | 2025-09-15 |  |  | 108648 | 2025-09-15 | 45D ELBOW | SA-105 | B21950 | ALPL10119 | 1.5 | CL 6000 | 40 | 7.14 | 1 | PIPE SMLS | SA-106 C | A66614 | ALPL10007 | 1.5 | 160 | 40 | 7.14 | 100% | 100% | 0% | 10% | 0% | 0% | 0% | PROPANE | NO
ALP/11/B/H-EP/EI/605 | - | HP DRUM INSTRUMENTATION | 1542874-D1E3-1770 | 6/10 | 11HAD50BR307 | W9 | SW | F | 1.5 | 7.14 | AXD-1.2 Rev.1 | W420 | 2025-09-15 |  |  | 108648 | 2025-09-15 | PIPE SMLS | SA-106 C | A66614 | ALPL10007 | 1.5 | 160 | 40 | 7.14 | 5 | Gate Valve | SA-105 | YBB | 08-0507 | 1.5 | CL.1500 SPL | 40 | 7.14 | 100% | 100% | 0% | 10% | 0% | 0% | 0% | PROPANE | NO
ALP/11/B/H-EP/EI/605 | - | HP DRUM INSTRUMENTATION | 1542874-D1E3-1770 | 6/10 | 11HAD50BR308 | W10 | SW | F | 1.5 | 7.14 | AXD-1.2 Rev.1 | W420 | 2025-09-15 |  |  | 108648 | 2025-09-15 | Gate Valve | SA-105 | YBB | 08-0507 | 1.5 | CL.1500 SPL | 40 | 7.14 | 1 | PIPE SMLS | SA-106 C | A66614 | ALPL10007 | 1.5 | 160 | 40 | 7.14 | 100% | 100% | 0% | 10% | 0% | 0% | 0% | PROPANE | NO
ALP/11/B/H-EP/EI/605 | - | HP DRUM INSTRUMENTATION | 1542874-D1E3-1770 | 6/10 | 11HAD50BR308 | W11 | SW | F | 1.5 | 7.14 | AXD-1.2 Rev.1 | W365 | 2026-01-17 |  |  | 108648 | 2025-01-17 | PIPE SMLS | SA-106 C | A66614 | ALPL10007 | 1.5 | 160 | 40 | 7.14 | 5 | Gate Valve | SA-105 | YBB | 08-0508 | 1.5 | CL.2500 | 40 | 7.14 | 100% | 100% | 0% | 10% | 0% | 0% | 0% | PROPANE | NO
ALP/11/B/H-EP/EI/605 | - | HP DRUM INSTRUMENTATION | 1542874-D1E3-1770 | 7/10 | 11HAD50BR313 | W1 | SW | F | 1.5 | 7.14 | AXD-1.2 Rev.1 | W237 | 2025-10-18 |  |  | 108648 | 2025-10-18 | NOZZLE | SA-106 C | 636366 | 65-1311285/001/P | 1.5 | 0 | 40 | 7.14 | 2 | COUPLING | SA-105 |  |  | 1.5 | CL 6000 | 40 | 7.14 | 100% | 100% | 0% | 10% | 0% | 0% | 0% | PROPANE | NO
ALP/11/B/H-EP/EI/605 | - | HP DRUM INSTRUMENTATION | 1542874-D1E3-1770 | 7/10 | 11HAD50BR313 | W2 | SW | F | 1.5 | 7.14 | AXD-1.2 Rev.1 | W420 | 2025-09-15 |  |  | 108648 | 2025-09-15 | COUPLING FULL | SA-105 | C21432 | ALPL10057 | 1.5 | CL 6000 | 40 | 7.14 | 1 | PIPE SMLS | SA-106 C | A66614 | ALPL10007 | 1.5 | 160 | 40 | 7.14 | 100% | 100% | 0% | 10% | 0% | 0% | 0% | PROPANE | NO
ALP/11/B/H-EP/EI/605 | - | HP DRUM INSTRUMENTATION | 1542874-D1E3-1770 | 7/10 | 11HAD50BR313 | W3 | SW | F | 1.5 | 7.14 | AXD-1.2 Rev.1 | W420 | 2025-09-15 |  |  | 108648 | 2025-09-15 | PIPE SMLS | SA-106 C | A66614 | ALPL10007 | 1.5 | 160 | 40 | 7.14 | 3 | 90D ELBOW | SA-105 | D06735 | ALPL10058 | 1.5 | CL 6000 | 40 | 7.14 | 100% | 100% | 0% | 10% | 0% | 0% | 0% | PROPANE | NO
ALP/11/B/H-EP/EI/605 | - | HP DRUM INSTRUMENTATION | 1542874-D1E3-1770 | 7/10 | 11HAD50BR313 | W4 | SW | F | 1.5 | 7.14 | AXD-1.2 Rev.1 | W420 | 2025-09-15 |  |  | 108648 | 2025-09-15 | 90D ELBOW | SA-105 | D06735 | ALPL10058 | 1.5 | CL 6000 | 40 | 7.14 | 1 | PIPE SMLS | SA-106 C | A66614 | ALPL10007 | 1.5 | 160 | 40 | 7.14 | 100% | 100% | 0% | 10% | 0% | 0% | 0% | PROPANE | NO
ALP/11/B/H-EP/EI/605 | - | HP DRUM INSTRUMENTATION | 1542874-D1E3-1770 | 7/10 | 11HAD50BR313 | W5 | SW | F | 1.5 | 7.14 | AXD-1.2 Rev.1 | W420 | 2025-09-16 |  |  | 108648 | 2025-09-16 | PIPE SMLS | SA-106 C | A66614 | ALPL10007 | 1.5 | 160 | 40 | 7.14 | 4 | 45D ELBOW | SA-105 | B21950 | ALPL10119 | 1.5 | CL 6000 | 40 | 7.14 | 100% | 100% | 0% | 10% | 0% | 0% | 0% | PROPANE | NO
ALP/11/B/H-EP/EI/605 | - | HP DRUM INSTRUMENTATION | 1542874-D1E3-1770 | 7/10 | 11HAD50BR313 | W6 | SW | F | 1.5 | 7.14 | AXD-1.2 Rev.1 | W420 | 2025-09-15 |  |  | 108648 | 2025-09-15 | 45D ELBOW | SA-105 | B21950 | ALPL10119 | 1.5 | CL 6000 | 40 | 7.14 | 1 | PIPE SMLS | SA-106 C | A66614 | ALPL10007 | 1.5 | 160 | 40 | 7.14 | 100% | 100% | 0% | 10% | 0% | 0% | 0% | PROPANE | NO
ALP/11/B/H-EP/EI/605 | - | HP DRUM INSTRUMENTATION | 1542874-D1E3-1770 | 7/10 | 11HAD50BR313 | W7 | SW | F | 1.5 | 7.14 | AXD-1.2 Rev.1 | W420 | 2025-09-15 |  |  | 108648 | 2025-09-15 | PIPE SMLS | SA-106 C | A66614 | ALPL10007 | 1.5 | 160 | 40 | 7.14 | 4 | 45D ELBOW | SA-105 | B21950 | ALPL10119 | 1.5 | CL 6000 | 40 | 7.14 | 100% | 100% | 0% | 10% | 0% | 0% | 0% | PROPANE | NO
ALP/11/B/H-EP/EI/605 | - | HP DRUM INSTRUMENTATION | 1542874-D1E3-1770 | 7/10 | 11HAD50BR313 | W8 | SW | F | 1.5 | 7.14 | AXD-1.2 Rev.1 | W420 | 2025-09-16 |  |  | 108648 | 2025-09-16 | 45D ELBOW | SA-105 | B21950 | ALPL10119 | 1.5 | CL 6000 | 40 | 7.14 | 1 | PIPE SMLS | SA-106 C | A66614 | ALPL10007 | 1.5 | 160 | 40 | 7.14 | 100% | 100% | 0% | 10% | 0% | 0% | 0% | PROPANE | NO
ALP/11/B/H-EP/EI/605 | - | HP DRUM INSTRUMENTATION | 1542874-D1E3-1770 | 7/10 | 11HAD50BR313 | W9 | SW | F | 1.5 | 7.14 | AXD-1.2 Rev.1 | W420 | 2025-09-16 |  |  | 108648 | 2025-09-16 | PIPE SMLS | SA-106 C | A66614 | ALPL10007 | 1.5 | 160 | 40 | 7.14 | 5 | Gate Valve | SA-105 | YBB | 08-0513 | 1.5 | CL.1500 SPL | 40 | 7.14 | 100% | 100% | 0% | 10% | 0% | 0% | 0% | PROPANE | NO
ALP/11/B/H-EP/EI/605 | - | HP DRUM INSTRUMENTATION | 1542874-D1E3-1770 | 7/10 | 11HAD50BR314 | W10 | SW | F | 1.5 | 7.14 | AXD-1.2 Rev.1 | W420 | 2025-09-16 |  |  | 108648 | 2025-09-16 | Gate Valve | SA-105 | YBB | 08-0513 | 1.5 | CL.1500 SPL | 40 | 7.14 | 1 | PIPE SMLS | SA-106 C | A66614 | ALPL10007 | 1.5 | 160 | 40 | 7.14 | 100% | 100% | 0% | 10% | 0% | 0% | 0% | PROPANE | NO
ALP/11/B/H-EP/EI/605 | - | HP DRUM INSTRUMENTATION | 1542874-D1E3-1770 | 7/10 | 11HAD50BR314 | W11 | SW | F | 1.5 | 7.14 | AXD-1.2 Rev.1 | W420 | 2025-09-16 |  |  | 108648 | 2025-09-16 | PIPE SMLS | SA-106 C | A66614 | ALPL10007 | 1.5 | 160 | 40 | 7.14 | 5 | Gate Valve | SA-105 | YBB | 08-0514 | 1.5 | CL.2500 | 40 | 7.14 | 100% | 100% | 0% | 10% | 0% | 0% | 0% | PROPANE | NO
ALP/11/B/H-EP/EI/605 | - | HP DRUM INSTRUMENTATION | 1542874-D1E3-1770 | 7/10 | 11HAD50BR314 | W12 | SW | F | 1.5 | 7.14 | AXD-1.2 Rev.1 | W420 | 2025-09-16 |  |  | 108648 | 2025-09-16 | Gate Valve | SA-105 | YBB | 08-0514 | 1.5 | CL.2500 | 40 | 7.14 | 1 | PIPE SMLS | SA-106 C | A66614 | ALPL10007 | 1.5 | 160 | 40 | 7.14 | 100% | 100% | 0% | 10% | 0% | 0% | 0% | PROPANE | NO
ALP/11/B/H-EP/EI/605 | - | HP DRUM INSTRUMENTATION | 1542874-D1E3-1770 | 7/10 | 11HAD50BR314 | W13 | SW | F | 1.5 | 7.14 | IN PROGRESS | [6 empty] | PIPE SMLS | SA-106 C | A66614 | ALPL10007 | 1.5 | 160 | 40 | 7.14 | ITEM NO. | INSTRUMENT | 0 |  |  | 1.5 | 0 | 40 | 0 | 100% | 100% | 0% | 10% | 0% | 0% | 0% | PROPANE | NO
ALP/11/B/H-EP/EI/605 | - | HP DRUM INSTRUMENTATION | 1542874-D1E3-1770 | 8/10 | 11HAD50BR315 | W1 | SW | F | 1.5 | 7.14 | AXD-1.2 Rev.1 | W237 | 2025-10-18 |  |  | 108648 | 2025-10-18 | NOZZLE | SA-106 C | 636366 | 65-1311285/001/P | 1.5 | 0 | 40 | 7.14 | 2 | COUPLING | SA-105 |  |  | 1.5 | CL 6000 | 40 | 7.14 | 100% | 100% | 0% | 10% | 0% | 0% | 0% | PROPANE | NO
ALP/11/B/H-EP/EI/605 | - | HP DRUM INSTRUMENTATION | 1542874-D1E3-1770 | 8/10 | 11HAD50BR315 | W2 | SW | F | 1.5 | 7.14 | AXD-1.2 Rev.1 | W420 | 2025-09-16 |  |  | 108648 | 2025-09-16 | COUPLING FULL | SA-105 | C21432 | ALPL10057 | 1.5 | CL 6000 | 40 | 7.14 | 1 | PIPE SMLS | SA-106 C | A66614 | ALPL10007 | 1.5 | 160 | 40 | 7.14 | 100% | 100% | 0% | 10% | 0% | 0% | 0% | PROPANE | NO
ALP/11/B/H-EP/EI/605 | - | HP DRUM INSTRUMENTATION | 1542874-D1E3-1770 | 8/10 | 11HAD50BR315 | W3 | SW | F | 1.5 | 7.14 | AXD-1.2 Rev.1 | W420 | 2025-09-16 |  |  | 108648 | 2025-09-16 | PIPE SMLS | SA-106 C | A66614 | ALPL10007 | 1.5 | 160 | 40 | 7.14 | 3 | 90D ELBOW | SA-105 | D06735 | ALPL10058 | 1.5 | CL 6000 | 40 | 7.14 | 100% | 100% | 0% | 10% | 0% | 0% | 0% | PROPANE | NO
ALP/11/B/H-EP/EI/605 | - | HP DRUM INSTRUMENTATION | 1542874-D1E3-1770 | 8/10 | 11HAD50BR315 | W4 | SW | F | 1.5 | 7.14 | AXD-1.2 Rev.1 | W420 | 2025-09-16 |  |  | 108648 | 2025-09-16 | 90D ELBOW | SA-105 | D06735 | ALPL10058 | 1.5 | CL 6000 | 40 | 7.14 | 1 | PIPE SMLS | SA-106 C | A66614 | ALPL10007 | 1.5 | 160 | 40 | 7.14 | 100% | 100% | 0% | 10% | 0% | 0% | 0% | PROPANE | NO
ALP/11/B/H-EP/EI/605 | - | HP DRUM INSTRUMENTATION | 1542874-D1E3-1770 | 8/10 | 11HAD50BR315 | W5 | SW | F | 1.5 | 7.14 | AXD-1.2 Rev.1 | W420 | 2025-09-16 |  |  | 108648 | 2025-09-16 | PIPE SMLS | SA-106 C | A66614 | ALPL10007 | 1.5 | 160 | 40 | 7.14 | 4 | 45D ELBOW | SA-105 | B21950 | ALPL10119 | 1.5 | CL 6000 | 40 | 7.14 | 100% | 100% | 0% | 10% | 0% | 0% | 0% | PROPANE | NO
ALP/11/B/H-EP/EI/605 | - | HP DRUM INSTRUMENTATION | 1542874-D1E3-1770 | 8/10 | 11HAD50BR315 | W6 | SW | F | 1.5 | 7.14 | AXD-1.2 Rev.1 | W420 | 2025-09-16 |  |  | 108648 | 2025-09-16 | 45D ELBOW | SA-105 | B21950 | ALPL10119 | 1.5 | CL 6000 | 40 | 7.14 | 1 | PIPE SMLS | SA-106 C | A66614 | ALPL10007 | 1.5 | 160 | 40 | 7.14 | 100% | 100% | 0% | 10% | 0% | 0% | 0% | PROPANE | NO
ALP/11/B/H-EP/EI/605 | - | HP DRUM INSTRUMENTATION | 1542874-D1E3-1770 | 8/10 | 11HAD50BR315 | W7 | SW | F | 1.5 | 7.14 | AXD-1.2 Rev.1 | W420 | 2025-09-16 |  |  | 108648 | 2025-09-16 | PIPE SMLS | SA-106 C | A66614 | ALPL10007 | 1.5 | 160 | 40 | 7.14 | 4 | 45D ELBOW | SA-105 | B21950 | ALPL10119 | 1.5 | CL 6000 | 40 | 7.14 | 100% | 100% | 0% | 10% | 0% | 0% | 0% | PROPANE | NO
ALP/11/B/H-EP/EI/605 | - | HP DRUM INSTRUMENTATION | 1542874-D1E3-1770 | 8/10 | 11HAD50BR315 | W8 | SW | F | 1.5 | 7.14 | AXD-1.2 Rev.1 | W420 | 2025-09-17 |  |  | 108648 | 2025-09-17 | 45D ELBOW | SA-105 | B21950 | ALPL10119 | 1.5 | CL 6000 | 40 | 7.14 | 1 | PIPE SMLS | SA-106 C | A66614 | ALPL10007 | 1.5 | 160 | 40 | 7.14 | 100% | 100% | 0% | 10% | 0% | 0% | 0% | PROPANE | NO
ALP/11/B/H-EP/EI/605 | - | HP DRUM INSTRUMENTATION | 1542874-D1E3-1770 | 8/10 | 11HAD50BR315 | W9 | SW | F | 1.5 | 7.14 | AXD-1.2 Rev.1 | W420 | 2025-09-16 |  |  | 108648 | 2025-09-16 | PIPE SMLS | SA-106 C | A66614 | ALPL10007 | 1.5 | 160 | 40 | 7.14 | 5 | Gate Valve | SA-105 | YBB | 08-0515 | 1.5 | CL.1500 SPL | 40 | 7.14 | 100% | 100% | 0% | 10% | 0% | 0% | 0% | PROPANE | NO
ALP/11/B/H-EP/EI/605 | - | HP DRUM INSTRUMENTATION | 1542874-D1E3-1770 | 8/10 | 11HAD50BR316 | W10 | SW | F | 1.5 | 7.14 | AXD-1.2 Rev.1 | W420 | 2025-09-16 |  |  | 108648 | 2025-09-16 | Gate Valve | SA-105 | YBB | 08-0515 | 1.5 | CL.1500 SPL | 40 | 7.14 | 1 | PIPE SMLS | SA-106 C | A66614 | ALPL10007 | 1.5 | 160 | 40 | 7.14 | 100% | 100% | 0% | 10% | 0% | 0% | 0% | PROPANE | NO
ALP/11/B/H-EP/EI/605 | - | HP DRUM INSTRUMENTATION | 1542874-D1E3-1770 | 8/10 | 11HAD50BR316 | W11 | SW | F | 1.5 | 7.14 | AXD-1.2 Rev.1 | W420 | 2025-12-04 |  |  | 108648 | 2025-12-04 | PIPE SMLS | SA-106 C | A66614 | ALPL10007 | 1.5 | 160 | 40 | 7.14 | 5 | Gate Valve | SA-105 | YBB | 08-0516 | 1.5 | CL.2500 | 40 | 7.14 | 100% | 100% | 0% | 10% | 0% | 0% | 0% | PROPANE | NO
ALP/11/B/H-EP/EI/605 | - | HP DRUM INSTRUMENTATION | 1542874-D1E3-1770 | 9/10 | 11HAD50BR317 | W1 | SW | F | 1.5 | 7.14 | AXD-1.2 Rev.1 | W237 | 2025-10-18 |  |  | 108648 | 2025-10-18 | NOZZLE | SA-106 C | 636366 | 65-1311285/001/P | 1.5 | 0 | 40 | 7.14 | 2 | COUPLING | SA-105 |  |  | 1.5 | CL 6000 | 40 | 7.14 | 100% | 100% | 0% | 10% | 0% | 0% | 0% | PROPANE | NO
ALP/11/B/H-EP/EI/605 | - | HP DRUM INSTRUMENTATION | 1542874-D1E3-1770 | 9/10 | 11HAD50BR317 | W2 | SW | F | 1.5 | 7.14 | AXD-1.2 Rev.1 | W420 | 2025-09-16 |  |  | 108648 | 2025-09-16 | COUPLING FULL | SA-105 | C21432 | ALPL10057 | 1.5 | CL 6000 | 40 | 7.14 | 1 | PIPE SMLS | SA-106 C | A66614 | ALPL10007 | 1.5 | 160 | 40 | 7.14 | 100% | 100% | 0% | 10% | 0% | 0% | 0% | PROPANE | NO
ALP/11/B/H-EP/EI/605 | - | HP DRUM INSTRUMENTATION | 1542874-D1E3-1770 | 9/10 | 11HAD50BR317 | W3 | SW | F | 1.5 | 7.14 | AXD-1.2 Rev.1 | W420 | 2025-09-17 |  |  | 108648 | 2025-09-17 | PIPE SMLS | SA-106 C | A66614 | ALPL10007 | 1.5 | 160 | 40 | 7.14 | 3 | 90D ELBOW | SA-105 | D06735 | ALPL10058 | 1.5 | CL 6000 | 40 | 7.14 | 100% | 100% | 0% | 10% | 0% | 0% | 0% | PROPANE | NO
ALP/11/B/H-EP/EI/605 | - | HP DRUM INSTRUMENTATION | 1542874-D1E3-1770 | 9/10 | 11HAD50BR317 | W4 | SW | F | 1.5 | 7.14 | AXD-1.2 Rev.1 | W420 | 2025-09-16 |  |  | 108648 | 2025-09-16 | 90D ELBOW | SA-105 | D06735 | ALPL10058 | 1.5 | CL 6000 | 40 | 7.14 | 1 | PIPE SMLS | SA-106 C | A66614 | ALPL10007 | 1.5 | 160 | 40 | 7.14 | 100% | 100% | 0% | 10% | 0% | 0% | 0% | PROPANE | NO
ALP/11/B/H-EP/EI/605 | - | HP DRUM INSTRUMENTATION | 1542874-D1E3-1770 | 9/10 | 11HAD50BR317 | W5 | SW | F | 1.5 | 7.14 | AXD-1.2 Rev.1 | W420 | 2025-09-17 |  |  | 108648 | 2025-09-17 | PIPE SMLS | SA-106 C | A66614 | ALPL10007 | 1.5 | 160 | 40 | 7.14 | 4 | 45D ELBOW | SA-105 | B21950 | ALPL10119 | 1.5 | CL 6000 | 40 | 7.14 | 100% | 100% | 0% | 10% | 0% | 0% | 0% | PROPANE | NO
ALP/11/B/H-EP/EI/605 | - | HP DRUM INSTRUMENTATION | 1542874-D1E3-1770 | 9/10 | 11HAD50BR317 | W6 | SW | F | 1.5 | 7.14 | AXD-1.2 Rev.1 | W420 | 2025-09-17 |  |  | 108648 | 2025-09-17 | 45D ELBOW | SA-105 | B21950 | ALPL10119 | 1.5 | CL 6000 | 40 | 7.14 | 1 | PIPE SMLS | SA-106 C | A66614 | ALPL10007 | 1.5 | 160 | 40 | 7.14 | 100% | 100% | 0% | 10% | 0% | 0% | 0% | PROPANE | NO
ALP/11/B/H-EP/EI/605 | - | HP DRUM INSTRUMENTATION | 1542874-D1E3-1770 | 9/10 | 11HAD50BR317 | W7 | SW | F | 1.5 | 7.14 | AXD-1.2 Rev.1 | W420 | 2025-09-17 |  |  | 108648 | 2025-09-17 | PIPE SMLS | SA-106 C | A66614 | ALPL10007 | 1.5 | 160 | 40 | 7.14 | 4 | 45D ELBOW | SA-105 | B21950 | ALPL10119 | 1.5 | CL 6000 | 40 | 7.14 | 100% | 100% | 0% | 10% | 0% | 0% | 0% | PROPANE | NO
ALP/11/B/H-EP/EI/605 | - | HP DRUM INSTRUMENTATION | 1542874-D1E3-1770 | 9/10 | 11HAD50BR317 | W8 | SW | F | 1.5 | 7.14 | AXD-1.2 Rev.1 | W420 | 2025-09-17 |  |  | 108648 | 2025-09-17 | 45D ELBOW | SA-105 | B21950 | ALPL10119 | 1.5 | CL 6000 | 40 | 7.14 | 1 | PIPE SMLS | SA-106 C | A66614 | ALPL10007 | 1.5 | 160 | 40 | 7.14 | 100% | 100% | 0% | 10% | 0% | 0% | 0% | PROPANE | NO
ALP/11/B/H-EP/EI/605 | - | HP DRUM INSTRUMENTATION | 1542874-D1E3-1770 | 9/10 | 11HAD50BR317 | W9 | SW | F | 1.5 | 7.14 | AXD-1.2 Rev.1 | W420 | 2025-09-17 |  |  | 108648 | 2025-09-17 | PIPE SMLS | SA-106 C | A66614 | ALPL10007 | 1.5 | 160 | 40 | 7.14 | 5 | Gate Valve | SA-105 | YBB | 08-0517 | 1.5 | CL.1500 SPL | 40 | 7.14 | 100% | 100% | 0% | 10% | 0% | 0% | 0% | PROPANE | NO
ALP/11/B/H-EP/EI/605 | - | HP DRUM INSTRUMENTATION | 1542874-D1E3-1770 | 9/10 | 11HAD50BR318 | W10 | SW | F | 1.5 | 7.14 | AXD-1.2 Rev.1 | W420 | 2025-09-17 |  |  | 108648 | 2025-09-17 | Gate Valve | SA-105 | YBB | 08-0517 | 1.5 | CL.1500 SPL | 40 | 7.14 | 1 | PIPE SMLS | SA-106 C | A66614 | ALPL10007 | 1.5 | 160 | 40 | 7.14 | 100% | 100% | 0% | 10% | 0% | 0% | 0% | PROPANE | NO
ALP/11/B/H-EP/EI/605 | - | HP DRUM INSTRUMENTATION | 1542874-D1E3-1770 | 9/10 | 11HAD50BR318 | W11 | SW | F | 1.5 | 7.14 | AXD-1.2 Rev.1 | W420 | 2025-09-17 |  |  | 108648 | 2025-09-17 | PIPE SMLS | SA-106 C | A66614 | ALPL10007 | 1.5 | 160 | 40 | 7.14 | 5 | Gate Valve | SA-105 | YBB | 08-0518 | 1.5 | CL.2500 | 40 | 7.14 | 100% | 100% | 0% | 10% | 0% | 0% | 0% | PROPANE | NO
ALP/11/B/H-EP/EI/605 | - | HP DRUM INSTRUMENTATION | 1542874-D1E3-1770 | 9/10 | 11HAD50BR318 | W12 | SW | F | 1.5 | 7.14 | AXD-1.2 Rev.1 | W420 | 2025-09-17 |  |  | 108648 | 2025-09-17 | Gate Valve | SA-105 | YBB | 08-0518 | 1.5 | CL.2500 | 40 | 7.14 | 1 | PIPE SMLS | SA-106 C | A66614 | ALPL10007 | 1.5 | 160 | 40 | 7.14 | 100% | 100% | 0% | 10% | 0% | 0% | 0% | PROPANE | NO
ALP/11/B/H-EP/EI/605 | - | HP DRUM INSTRUMENTATION | 1542874-D1E3-1770 | 9/10 | 11HAD50BR318 | W13 | SW | F | 1.5 | 7.14 | IN PROGRESS | [6 empty] | PIPE SMLS | SA-106 C | A66614 | ALPL10007 | 1.5 | 160 | 40 | 7.14 | ITEM NO. | INSTRUMENT | 0 |  |  | 1.5 | 0 | 40 | 0 | 100% | 100% | 0% | 10% | 0% | 0% | 0% | PROPANE | NO
ALP/11/B/H-EP/EI/605 | - | HP DRUM INSTRUMENTATION | 1542874-D1E3-1770 | 10/10 | 11HAD50BR319 | W1 | SW | F | 1.5 | 7.14 | AXD-1.2 Rev.1 | W237 | 2025-10-18 |  |  | 108648 | 2025-10-18 | NOZZLE | SA-106 C | 636366 | 65-1311285/001/P | 1.5 | 0 | 40 | 7.14 | 2 | COUPLING | SA-105 |  |  | 1.5 | CL 6000 | 40 | 7.14 | 100% | 100% | 0% | 10% | 0% | 0% | 0% | PROPANE | NO
ALP/11/B/H-EP/EI/605 | - | HP DRUM INSTRUMENTATION | 1542874-D1E3-1770 | 10/10 | 11HAD50BR319 | W2 | SW | F | 1.5 | 7.14 | AXD-1.2 Rev.1 | W420 | 2025-09-17 |  |  | 108648 | 2025-09-17 | COUPLING FULL | SA-105 | C21432 | ALPL10057 | 1.5 | CL 6000 | 40 | 7.14 | 1 | PIPE SMLS | SA-106 C | A66614 | ALPL10007 | 1.5 | 160 | 40 | 7.14 | 100% | 100% | 0% | 10% | 0% | 0% | 0% | PROPANE | NO
ALP/11/B/H-EP/EI/605 | - | HP DRUM INSTRUMENTATION | 1542874-D1E3-1770 | 10/10 | 11HAD50BR319 | W3 | SW | F | 1.5 | 7.14 | AXD-1.2 Rev.1 | W420 | 2025-09-17 |  |  | 108648 | 2025-09-17 | PIPE SMLS | SA-106 C | A66614 | ALPL10007 | 1.5 | 160 | 40 | 7.14 | 3 | 90D ELBOW | SA-105 | D06735 | ALPL10058 | 1.5 | CL 6000 | 40 | 7.14 | 100% | 100% | 0% | 10% | 0% | 0% | 0% | PROPANE | NO
ALP/11/B/H-EP/EI/605 | - | HP DRUM INSTRUMENTATION | 1542874-D1E3-1770 | 10/10 | 11HAD50BR319 | W4 | SW | F | 1.5 | 7.14 | AXD-1.2 Rev.1 | W420 | 2025-09-17 |  |  | 108648 | 2025-09-17 | 90D ELBOW | SA-105 | D06735 | ALPL10058 | 1.5 | CL 6000 | 40 | 7.14 | 1 | PIPE SMLS | SA-106 C | A66614 | ALPL10007 | 1.5 | 160 | 40 | 7.14 | 100% | 100% | 0% | 10% | 0% | 0% | 0% | PROPANE | NO
ALP/11/B/H-EP/EI/605 | - | HP DRUM INSTRUMENTATION | 1542874-D1E3-1770 | 10/10 | 11HAD50BR319 | W5 | SW | F | 1.5 | 7.14 | AXD-1.2 Rev.1 | W420 | 2025-09-18 |  |  | 108648 | 2025-09-18 | PIPE SMLS | SA-106 C | A66614 | ALPL10007 | 1.5 | 160 | 40 | 7.14 | 4 | 45D ELBOW | SA-105 | B21950 | ALPL10119 | 1.5 | CL 6000 | 40 | 7.14 | 100% | 100% | 0% | 10% | 0% | 0% | 0% | PROPANE | NO
ALP/11/B/H-EP/EI/605 | - | HP DRUM INSTRUMENTATION | 1542874-D1E3-1770 | 10/10 | 11HAD50BR319 | W6 | SW | F | 1.5 | 7.14 | AXD-1.2 Rev.1 | W420 | 2025-09-17 |  |  | 108648 | 2025-09-17 | 45D ELBOW | SA-105 | B21950 | ALPL10119 | 1.5 | CL 6000 | 40 | 7.14 | 1 | PIPE SMLS | SA-106 C | A66614 | ALPL10007 | 1.5 | 160 | 40 | 7.14 | 100% | 100% | 0% | 10% | 0% | 0% | 0% | PROPANE | NO
ALP/11/B/H-EP/EI/605 | - | HP DRUM INSTRUMENTATION | 1542874-D1E3-1770 | 10/10 | 11HAD50BR319 | W7 | SW | F | 1.5 | 7.14 | AXD-1.2 Rev.1 | W420 | 2025-09-18 |  |  | 108648 | 2025-09-18 | PIPE SMLS | SA-106 C | A66614 | ALPL10007 | 1.5 | 160 | 40 | 7.14 | 4 | 45D ELBOW | SA-105 | B21950 | ALPL10119 | 1.5 | CL 6000 | 40 | 7.14 | 100% | 100% | 0% | 10% | 0% | 0% | 0% | PROPANE | NO
ALP/11/B/H-EP/EI/605 | - | HP DRUM INSTRUMENTATION | 1542874-D1E3-1770 | 10/10 | 11HAD50BR319 | W8 | SW | F | 1.5 | 7.14 | AXD-1.2 Rev.1 | W420 | 2025-09-18 |  |  | 108648 | 2025-09-18 | 45D ELBOW | SA-105 | B21950 | ALPL10119 | 1.5 | CL 6000 | 40 | 7.14 | 1 | PIPE SMLS | SA-106 C | A66614 | ALPL10007 | 1.5 | 160 | 40 | 7.14 | 100% | 100% | 0% | 10% | 0% | 0% | 0% | PROPANE | NO
ALP/11/B/H-EP/EI/605 | - | HP DRUM INSTRUMENTATION | 1542874-D1E3-1770 | 10/10 | 11HAD50BR319 | W9 | SW | F | 1.5 | 7.14 | AXD-1.2 Rev.1 | W420 | 2025-09-18 |  |  | 108648 | 2025-09-18 | PIPE SMLS | SA-106 C | A66614 | ALPL10007 | 1.5 | 160 | 40 | 7.14 | 5 | Gate Valve | SA-105 | YBB | 08-0519 | 1.5 | CL.1500 SPL | 40 | 7.14 | 100% | 100% | 0% | 10% | 0% | 0% | 0% | PROPANE | NO
ALP/11/B/H-EP/EI/605 | - | HP DRUM INSTRUMENTATION | 1542874-D1E3-1770 | 10/10 | 11HAD50BR320 | W10 | SW | F | 1.5 | 7.14 | AXD-1.2 Rev.1 | W420 | 2025-09-18 |  |  | 108648 | 2025-09-18 | Gate Valve | SA-105 | YBB | 08-0519 | 1.5 | CL.1500 SPL | 40 | 7.14 | 1 | PIPE SMLS | SA-106 C | A66614 | ALPL10007 | 1.5 | 160 | 40 | 7.14 | 100% | 100% | 0% | 10% | 0% | 0% | 0% | PROPANE | NO
ALP/11/B/H-EP/EI/605 | - | HP DRUM INSTRUMENTATION | 1542874-D1E3-1770 | 10/10 | 11HAD50BR320 | W11 | SW | F | 1.5 | 7.14 | AXD-1.2 Rev.1 | W420 | 2025-09-18 |  |  | 108648 | 2025-09-18 | PIPE SMLS | SA-106 C | A66614 | ALPL10007 | 1.5 | 160 | 40 | 7.14 | 5 | Gate Valve | SA-105 | YBB | 08-0520 | 1.5 | CL.2500 | 40 | 7.14 | 100% | 100% | 0% | 10% | 0% | 0% | 0% | PROPANE | NO
ALP/11/B/H-EP/EI/606 | - | IP DRUM INSTRUMENTATION | 1542874-D1E3-1771 | 1/10 | 11HAD30BR301 | W1 | SW | F | 1.5 | 5.08 | AXD-1.2 Rev.1 | W237 | 2025-11-25 |  |  | 108648 | 2025-11-25 | NOZZLE | SA-106 B | J9L3649 | BYYJ5901 | 1.5 | 0 | 40 | 5.08 | 3 | COUPLING FULL | SA-105 | C12123 | ALPL10064 | 1.5 | CL 3000 | 40 | 5.08 | 100% | 100% | 0% | 10% | 0% | 0% | 0% | PROPANE | NO
ALP/11/B/H-EP/EI/606 | - | IP DRUM INSTRUMENTATION | 1542874-D1E3-1771 | 1/10 | 11HAD30BR301 | W2 | SW | F | 1.5 | 3.68 | AXD-1.2 Rev.1 | W420 | 2025-09-18 |  |  | 108648 | 2025-09-18 | COUPLING FULL | SA-105 | C12123 | ALPL10064 | 1.5 | CL 3000 | 40 | 3.68 | 1 | PIPE SMLS | SA-106 B | Y216-08160 | ALPL10024 | 1.5 | 40 | 40 | 3.68 | 100% | 100% | 0% | 10% | 0% | 0% | 0% | PROPANE | NO
ALP/11/B/H-EP/EI/606 | - | IP DRUM INSTRUMENTATION | 1542874-D1E3-1771 | 1/10 | 11HAD30BR301 | W3 | SW | F | 1.5 | 3.68 | AXD-1.2 Rev.1 | W420 | 2025-09-18 |  |  | 108648 | 2025-09-18 | PIPE SMLS | SA-106 B | Y216-08160 | ALPL10024 | 1.5 | 40 | 40 | 3.68 | 2 | CROSS | SA-105 | B18153 | ALPL10121 | 1.5 | CL 3000 | 40 | 3.68 | 100% | 100% | 0% | 10% | 0% | 0% | 0% | PROPANE | NO
ALP/11/B/H-EP/EI/606 | - | IP DRUM INSTRUMENTATION | 1542874-D1E3-1771 | 1/10 | 11HAD30BR301 | W4 | SW | F | 1.5 | 3.68 | AXD-1.2 Rev.1 | W420 | 2025-09-18 |  |  | 108648 | 2025-09-18 | CROSS | SA-105 | B18153 | ALPL10121 | 1.5 | CL 3000 | 40 | 3.68 | 1 | PIPE SMLS | SA-106 B | Y216-08160 | ALPL10024 | 1.5 | 40 | 40 | 3.68 | 100% | 100% | 0% | 10% | 0% | 0% | 0% | PROPANE | NO
ALP/11/B/H-EP/EI/606 | - | IP DRUM INSTRUMENTATION | 1542874-D1E3-1771 | 1/10 | 11HAD30BR301 | W5 | SW | F | 1.5 | 3.68 | AXD-1.2 Rev.1 | W420 | 2025-09-18 |  |  | 108648 | 2025-09-18 | PIPE SMLS | SA-106 B | Y216-08160 | ALPL10024 | 1.5 | 40 | 40 | 3.68 | 4 | CAP | SA-105 | C12123 | ALPL10120 | 1.5 | CL 3000 | 40 | 3.68 | 100% | 100% | 0% | 10% | 0% | 0% | 0% | PROPANE | NO
ALP/11/B/H-EP/EI/606 | - | IP DRUM INSTRUMENTATION | 1542874-D1E3-1771 | 1/10 | 11HAD30BR301 | W6 | SW | F | 1.5 | 3.68 | AXD-1.2 Rev.1 | W420 | 2025-09-18 |  |  | 108648 | 2025-09-18 | CROSS | SA-105 | B18153 | ALPL10121 | 1.5 | CL 3000 | 40 | 3.68 | 1 | PIPE SMLS | SA-106 B | Y216-08160 | ALPL10024 | 1.5 | 40 | 40 | 3.68 | 100% | 100% | 0% | 10% | 0% | 0% | 0% | PROPANE | NO
ALP/11/B/H-EP/EI/606 | - | IP DRUM INSTRUMENTATION | 1542874-D1E3-1771 | 1/10 | 11HAD30BR301 | W7 | SW | F | 1.5 | 3.68 | AXD-1.2 Rev.1 | W420 | 2025-09-18 |  |  | 108648 | 2025-09-18 | PIPE SMLS | SA-106 B | Y216-08160 | ALPL10024 | 1.5 | 40 | 40 | 3.68 | 4 | CAP | SA-105 | C12123 | ALPL10120 | 1.5 | CL 3000 | 40 | 3.68 | 100% | 100% | 0% | 10% | 0% | 0% | 0% | PROPANE | NO
ALP/11/B/H-EP/EI/606 | - | IP DRUM INSTRUMENTATION | 1542874-D1E3-1771 | 1/10 | 11HAD30BR301 | W8 | SW | F | 1.5 | 3.68 | AXD-1.2 Rev.1 | W420 | 2025-09-18 |  |  | 108648 | 2025-09-18 | CROSS | SA-105 | B18153 | ALPL10121 | 1.5 | CL 3000 | 40 | 3.68 | 1 | PIPE SMLS | SA-106 B | Y216-08160 | ALPL10024 | 1.5 | 40 | 40 | 3.68 | 100% | 100% | 0% | 10% | 0% | 0% | 0% | PROPANE | NO
ALP/11/B/H-EP/EI/606 | - | IP DRUM INSTRUMENTATION | 1542874-D1E3-1771 | 1/10 | 11HAD30BR301 | W9 | SW | F | 1.5 | 3.68 | AXD-1.2 Rev.1 | W420 | 2025-09-18 |  |  | 108648 | 2025-09-18 | PIPE SMLS | SA-106 B | Y216-08160 | ALPL10024 | 1.5 | 40 | 40 | 3.68 | 5 | 45D ELBOW | SA-105 | C12124 | ALPL10062 | 1.5 | CL 3000 | 40 | 3.68 | 100% | 100% | 0% | 10% | 0% | 0% | 0% | PROPANE | NO
ALP/11/B/H-EP/EI/606 | - | IP DRUM INSTRUMENTATION | 1542874-D1E3-1771 | 1/10 | 11HAD30BR301 | W10 | SW | F | 1.5 | 3.68 | AXD-1.2 Rev.1 | W420 | 2025-09-18 |  |  | 108648 | 2025-09-18 | 45D ELBOW | SA-105 | C12124 | ALPL10062 | 1.5 | CL 3000 | 40 | 3.68 | 1 | PIPE SMLS | SA-106 B | Y216-08160 | ALPL10024 | 1.5 | 40 | 40 | 3.68 | 100% | 100% | 0% | 10% | 0% | 0% | 0% | PROPANE | NO
ALP/11/B/H-EP/EI/606 | - | IP DRUM INSTRUMENTATION | 1542874-D1E3-1771 | 1/10 | 11HAD30BR301 | W11 | SW | F | 1.5 | 3.68 | AXD-1.2 Rev.1 | W420 | 2025-09-18 |  |  | 108648 | 2025-09-18 | PIPE SMLS | SA-106 B | Y216-08160 | ALPL10024 | 1.5 | 40 | 40 | 3.68 | 5 | 45D ELBOW | SA-105 | C12124 | ALPL10062 | 1.5 | CL 3000 | 40 | 3.68 | 100% | 100% | 0% | 10% | 0% | 0% | 0% | PROPANE | NO
ALP/11/B/H-EP/EI/606 | - | IP DRUM INSTRUMENTATION | 1542874-D1E3-1771 | 1/10 | 11HAD30BR301 | W12 | SW | F | 1.5 | 3.68 | AXD-1.2 Rev.1 | W420 | 2025-09-18 |  |  | 108648 | 2025-09-18 | 45D ELBOW | SA-105 | C12124 | ALPL10062 | 1.5 | CL 3000 | 40 | 3.68 | 1 | PIPE SMLS | SA-106 B | Y216-08160 | ALPL10024 | 1.5 | 40 | 40 | 3.68 | 100% | 100% | 0% | 10% | 0% | 0% | 0% | PROPANE | NO
ALP/11/B/H-EP/EI/606 | - | IP DRUM INSTRUMENTATION | 1542874-D1E3-1771 | 1/10 | 11HAD30BR301 | W13 | SW | F | 1.5 | 3.68 | AXD-1.2 Rev.1 | W420 | 2025-09-18 |  |  | 108648 | 2025-09-18 | PIPE SMLS | SA-106 B | Y216-08160 | ALPL10024 | 1.5 | 40 | 40 | 3.68 | 6 | GATE VALVE | SA-105 | YBB | 08-1101 | 1.5 | CL.600 | 40 | 3.68 | 100% | 100% | 0% | 10% | 0% | 0% | 0% | PROPANE | NO
ALP/11/B/H-EP/EI/606 | - | IP DRUM INSTRUMENTATION | 1542874-D1E3-1771 | 1/10 | 11HAD30BR301 | W14 | SW | F | 1.5 | 3.68 | AXD-1.2 Rev.1 | W420 | 2025-09-18 |  |  | 108648 | 2025-09-18 | GATE VALVE | SA-105 | YBB | 08-1101 | 1.5 | CL.600 | 40 | 3.68 | 1 | PIPE SMLS | SA-106 B | Y216-08160 | ALPL10024 | 1.5 | 40 | 40 | 3.68 | 100% | 100% | 0% | 10% | 0% | 0% | 0% | PROPANE | NO
ALP/11/B/H-EP/EI/606 | - | IP DRUM INSTRUMENTATION | 1542874-D1E3-1771 | 1/10 | 11HAD30BR301 | W15 | SW | F | 1.5 | 3.68 | AXD-1.2 Rev.1 | W365 | 2025-12-03 |  |  | 108648 | 2025-12-03 | PIPE SMLS | SA-106 B | Y216-08160 | ALPL10024 | 1.5 | 40 | 40 | 3.68 | 1 | LEVEL GAUGE | SA-105 | 0 | 0 | 1.5 | 0 | 40 | 3.68 | 100% | 100% | 0% | 10% | 0% | 0% | 0% | PROPANE | NO
ALP/11/B/H-EP/EI/606 | - | IP DRUM INSTRUMENTATION | 1542874-D1E3-1771 | 2/10 | 11HAD30BR303 | W1 | SW | F | 1.5 | 5.08 | AXD-1.2 Rev.1 | W237 | 2025-11-25 |  |  | 108648 | 2025-11-25 | NOZZLE | SA-106 B | J9L3649 | BYYJ5901 | 1.5 | 0 | 40 | 5.08 | 3 | COUPLING FULL | SA-105 | C12123 | ALPL10064 | 1.5 | CL 3000 | 40 | 5.08 | 100% | 100% | 0% | 10% | 0% | 0% | 0% | PROPANE | NO
ALP/11/B/H-EP/EI/606 | - | IP DRUM INSTRUMENTATION | 1542874-D1E3-1771 | 2/10 | 11HAD30BR303 | W2 | SW | F | 1.5 | 3.68 | AXD-1.2 Rev.1 | W420 | 2025-09-18 |  |  | 108648 | 2025-09-18 | COUPLING FULL | SA-105 | C12123 | ALPL10064 | 1.5 | CL 3000 | 40 | 3.68 | 1 | PIPE SMLS | SA-106 B | Y216-08160 | ALPL10024 | 1.5 | 40 | 40 | 3.68 | 100% | 100% | 0% | 10% | 0% | 0% | 0% | PROPANE | NO
ALP/11/B/H-EP/EI/606 | - | IP DRUM INSTRUMENTATION | 1542874-D1E3-1771 | 2/10 | 11HAD30BR303 | W3 | SW | F | 1.5 | 3.68 | AXD-1.2 Rev.1 | W420 | 2025-09-18 |  |  | 108648 | 2025-09-18 | PIPE SMLS | SA-106 B | Y216-08160 | ALPL10024 | 1.5 | 40 | 40 | 3.68 | 2 | CROSS | SA-105 | B18153 | ALPL10121 | 1.5 | CL 3000 | 40 | 3.68 | 100% | 100% | 0% | 10% | 0% | 0% | 0% | PROPANE | NO
ALP/11/B/H-EP/EI/606 | - | IP DRUM INSTRUMENTATION | 1542874-D1E3-1771 | 2/10 | 11HAD30BR303 | W4 | SW | F | 1.5 | 3.68 | AXD-1.2 Rev.1 | W420 | 2025-09-18 |  |  | 108648 | 2025-09-18 | CROSS | SA-105 | B18153 | ALPL10121 | 1.5 | CL 3000 | 40 | 3.68 | 1 | PIPE SMLS | SA-106 B | Y216-08160 | ALPL10024 | 1.5 | 40 | 40 | 3.68 | 100% | 100% | 0% | 10% | 0% | 0% | 0% | PROPANE | NO
ALP/11/B/H-EP/EI/606 | - | IP DRUM INSTRUMENTATION | 1542874-D1E3-1771 | 2/10 | 11HAD30BR303 | W5 | SW | F | 1.5 | 3.68 | AXD-1.2 Rev.1 | W420 | 2025-09-18 |  |  | 108648 | 2025-09-18 | PIPE SMLS | SA-106 B | Y216-08160 | ALPL10024 | 1.5 | 40 | 40 | 3.68 | 4 | CAP | SA-105 | C12123 | ALPL10120 | 1.5 | CL 3000 | 40 | 3.68 | 100% | 100% | 0% | 10% | 0% | 0% | 0% | PROPANE | NO
ALP/11/B/H-EP/EI/606 | - | IP DRUM INSTRUMENTATION | 1542874-D1E3-1771 | 2/10 | 11HAD30BR303 | W6 | SW | F | 1.5 | 3.68 | AXD-1.2 Rev.1 | W420 | 2025-09-18 |  |  | 108648 | 2025-09-18 | CROSS | SA-105 | B18153 | ALPL10121 | 1.5 | CL 3000 | 40 | 3.68 | 1 | PIPE SMLS | SA-106 B | Y216-08160 | ALPL10024 | 1.5 | 40 | 40 | 3.68 | 100% | 100% | 0% | 10% | 0% | 0% | 0% | PROPANE | NO
ALP/11/B/H-EP/EI/606 | - | IP DRUM INSTRUMENTATION | 1542874-D1E3-1771 | 2/10 | 11HAD30BR303 | W7 | SW | F | 1.5 | 3.68 | AXD-1.2 Rev.1 | W420 | 2025-09-18 |  |  | 108648 | 2025-09-18 | PIPE SMLS | SA-106 B | Y216-08160 | ALPL10024 | 1.5 | 40 | 40 | 3.68 | 4 | CAP | SA-105 | C12123 | ALPL10120 | 1.5 | CL 3000 | 40 | 3.68 | 100% | 100% | 0% | 10% | 0% | 0% | 0% | PROPANE | NO
ALP/11/B/H-EP/EI/606 | - | IP DRUM INSTRUMENTATION | 1542874-D1E3-1771 | 2/10 | 11HAD30BR303 | W8 | SW | F | 1.5 | 3.68 | AXD-1.2 Rev.1 | W420 | 2025-09-18 |  |  | 108648 | 2025-09-18 | CROSS | SA-105 | B18153 | ALPL10121 | 1.5 | CL 3000 | 40 | 3.68 | 1 | PIPE SMLS | SA-106 B | Y216-08160 | ALPL10024 | 1.5 | 40 | 40 | 3.68 | 100% | 100% | 0% | 10% | 0% | 0% | 0% | PROPANE | NO
ALP/11/B/H-EP/EI/606 | - | IP DRUM INSTRUMENTATION | 1542874-D1E3-1771 | 2/10 | 11HAD30BR303 | W9 | SW | F | 1.5 | 3.68 | AXD-1.2 Rev.1 | W420 | 2025-09-19 |  |  | 108648 | 2025-09-19 | PIPE SMLS | SA-106 B | Y216-08160 | ALPL10024 | 1.5 | 40 | 40 | 3.68 | 5 | 45D ELBOW | SA-105 | C12124 | ALPL10062 | 1.5 | CL 3000 | 40 | 3.68 | 100% | 100% | 0% | 10% | 0% | 0% | 0% | PROPANE | NO
ALP/11/B/H-EP/EI/606 | - | IP DRUM INSTRUMENTATION | 1542874-D1E3-1771 | 2/10 | 11HAD30BR303 | W10 | SW | F | 1.5 | 3.68 | AXD-1.2 Rev.1 | W420 | 2025-09-19 |  |  | 108648 | 2025-09-19 | 45D ELBOW | SA-105 | C12124 | ALPL10062 | 1.5 | CL 3000 | 40 | 3.68 | 1 | PIPE SMLS | SA-106 B | Y216-08160 | ALPL10024 | 1.5 | 40 | 40 | 3.68 | 100% | 100% | 0% | 10% | 0% | 0% | 0% | PROPANE | NO
ALP/11/B/H-EP/EI/606 | - | IP DRUM INSTRUMENTATION | 1542874-D1E3-1771 | 2/10 | 11HAD30BR303 | W11 | SW | F | 1.5 | 3.68 | AXD-1.2 Rev.1 | W420 | 2025-09-19 |  |  | 108648 | 2025-09-19 | PIPE SMLS | SA-106 B | Y216-08160 | ALPL10024 | 1.5 | 40 | 40 | 3.68 | 5 | 45D ELBOW | SA-105 | C12124 | ALPL10062 | 1.5 | CL 3000 | 40 | 3.68 | 100% | 100% | 0% | 10% | 0% | 0% | 0% | PROPANE | NO
ALP/11/B/H-EP/EI/606 | - | IP DRUM INSTRUMENTATION | 1542874-D1E3-1771 | 2/10 | 11HAD30BR303 | W12 | SW | F | 1.5 | 3.68 | AXD-1.2 Rev.1 | W420 | 2025-09-19 |  |  | 108648 | 2025-09-19 | 45D ELBOW | SA-105 | C12124 | ALPL10062 | 1.5 | CL 3000 | 40 | 3.68 | 1 | PIPE SMLS | SA-106 B | Y216-08160 | ALPL10024 | 1.5 | 40 | 40 | 3.68 | 100% | 100% | 0% | 10% | 0% | 0% | 0% | PROPANE | NO
ALP/11/B/H-EP/EI/606 | - | IP DRUM INSTRUMENTATION | 1542874-D1E3-1771 | 2/10 | 11HAD30BR303 | W13 | SW | F | 1.5 | 3.68 | AXD-1.2 Rev.1 | W420 | 2025-09-19 |  |  | 108648 | 2025-09-19 | PIPE SMLS | SA-106 B | Y216-08160 | ALPL10024 | 1.5 | 40 | 40 | 3.68 | 6 | GATE VALVE | SA-105 | YBB | 08-1102 | 1.5 | CL.600 | 40 | 3.68 | 100% | 100% | 0% | 10% | 0% | 0% | 0% | PROPANE | NO
ALP/11/B/H-EP/EI/606 | - | IP DRUM INSTRUMENTATION | 1542874-D1E3-1771 | 2/10 | 11HAD30BR303 | W14 | SW | F | 1.5 | 3.68 | AXD-1.2 Rev.1 | W420 | 2025-09-19 |  |  | 108648 | 2025-09-19 | GATE VALVE | SA-105 | YBB | 08-1102 | 1.5 | CL.600 | 40 | 3.68 | 1 | PIPE SMLS | SA-106 B | Y216-08160 | ALPL10024 | 1.5 | 40 | 40 | 3.68 | 100% | 100% | 0% | 10% | 0% | 0% | 0% | PROPANE | NO
ALP/11/B/H-EP/EI/606 | - | IP DRUM INSTRUMENTATION | 1542874-D1E3-1771 | 2/10 | 11HAD30BR303 | W15 | SW | F | 1.5 | 3.68 | AXD-1.2 Rev.1 | W365 | 2025-12-03 |  |  | 108648 | 2025-12-03 | PIPE SMLS | SA-106 B | Y216-08160 | ALPL10024 | 1.5 | 40 | 40 | 3.68 | 1 | LEVEL GAUGE | SA-105 | 0 | 0 | 1.5 | 0 | 40 | 3.68 | 100% | 100% | 0% | 10% | 0% | 0% | 0% | PROPANE | NO
ALP/11/B/H-EP/EI/606 | - | IP DRUM INSTRUMENTATION | 1542874-D1E3-1771 | 3/10 | 11HAD30BR305 | W1 | SW | F | 1.5 | 5.08 | AXD-1.2 Rev.1 | W237 | 2025-10-16 |  |  | 108648 | 2025-10-16 | NOZZLE | SA-106 B | J9L3649 | BYYJ5901 | 1.5 | 0 | 40 | 5.08 | 2 | COUPLING FULL | SA-105 | C12123 | ALPL10064 | 1.5 | CL 3000 | 40 | 5.08 | 100% | 100% | 0% | 10% | 0% | 0% | 0% | PROPANE | NO
ALP/11/B/H-EP/EI/606 | - | IP DRUM INSTRUMENTATION | 1542874-D1E3-1771 | 3/10 | 11HAD30BR305 | W2 | SW | F | 1.5 | 3.68 | AXD-1.2 Rev.1 | W420 | 2025-09-19 |  |  | 108648 | 2025-09-19 | COUPLING FULL | SA-105 | C12123 | ALPL10064 | 1.5 | CL 3000 | 40 | 3.68 | 1 | PIPE SMLS | SA-106 B | Y216-08160 | ALPL10024 | 1.5 | 40 | 40 | 3.68 | 100% | 100% | 0% | 10% | 0% | 0% | 0% | PROPANE | NO
ALP/11/B/H-EP/EI/606 | - | IP DRUM INSTRUMENTATION | 1542874-D1E3-1771 | 3/10 | 11HAD30BR305 | W3 | SW | F | 1.5 | 3.68 | AXD-1.2 Rev.1 | W420 | 2025-09-19 |  |  | 108648 | 2025-09-19 | PIPE SMLS | SA-106 B | Y216-08160 | ALPL10024 | 1.5 | 40 | 40 | 3.68 | 3 | 90D ELBOW | SA-105 | D05195 | ALPL10063 | 1.5 | CL 3000 | 40 | 3.68 | 100% | 100% | 0% | 10% | 0% | 0% | 0% | PROPANE | NO
ALP/11/B/H-EP/EI/606 | - | IP DRUM INSTRUMENTATION | 1542874-D1E3-1771 | 3/10 | 11HAD30BR305 | W4 | SW | F | 1.5 | 3.68 | AXD-1.2 Rev.1 | W420 | 2025-09-19 |  |  | 108648 | 2025-09-19 | 90D ELBOW | SA-105 | D05195 | ALPL10063 | 1.5 | CL 3000 | 40 | 3.68 | 1 | PIPE SMLS | SA-106 B | Y216-08160 | ALPL10024 | 1.5 | 40 | 40 | 3.68 | 100% | 100% | 0% | 10% | 0% | 0% | 0% | PROPANE | NO
ALP/11/B/H-EP/EI/606 | - | IP DRUM INSTRUMENTATION | 1542874-D1E3-1771 | 3/10 | 11HAD30BR305 | W5 | SW | F | 1.5 | 3.68 | AXD-1.2 Rev.1 | W420 | 2025-09-19 |  |  | 108648 | 2025-09-19 | PIPE SMLS | SA-106 B | Y216-08160 | ALPL10024 | 1.5 | 40 | 40 | 3.68 | 4 | GATE VALVE | SA-105 | YBB | 08-1103 | 1.5 | CL.600 | 40 | 3.68 | 100% | 100% | 0% | 10% | 0% | 0% | 0% | PROPANE | NO
ALP/11/B/H-EP/EI/606 | - | IP DRUM INSTRUMENTATION | 1542874-D1E3-1771 | 3/10 | 11HAD30BR305 | W6 | SW | F | 1.5 | 3.68 | AXD-1.2 Rev.1 | W420 | 2025-09-19 |  |  | 108648 | 2025-09-19 | Gate Valve | SA-105 | YBB | 08-1103 | 1.5 | CL.600 | 40 | 3.68 | 1 | PIPE SMLS | SA-106 B | Y216-08160 | ALPL10024 | 1.5 | 40 | 40 | 3.68 | 100% | 100% | 0% | 10% | 0% | 0% | 0% | PROPANE | NO
ALP/11/B/H-EP/EI/606 | - | IP DRUM INSTRUMENTATION | 1542874-D1E3-1771 | 3/10 | 11HAD30BR305 | W7 | SW | F | 1.5 | 3.68 | IN PROGRESS | [6 empty] | PIPE SMLS | SA-106 B | Y216-08160 | ALPL10024 | 1.5 | 40 | 40 | 3.68 | ITEM NO. | INSTRUMENT | 0 |  |  | 1.5 | 0 | 40 | 3.68 | 100% | 100% | 0% | 10% | 0% | 0% | 0% | CHECK | CHECK
ALP/11/B/H-EP/EI/606 | - | IP DRUM INSTRUMENTATION | 1542874-D1E3-1771 | 4/10 | 11HAD30BR307 | W1 | SW | F | 1.5 | 5.08 | AXD-1.2 Rev.1 | W237 | 2025-10-16 |  |  | 108648 | 2025-10-16 | NOZZLE | SA-106 B | J9L3649 | BYYJ5901 | 1.5 | 0 | 40 | 5.08 | 2 | COUPLING FULL | SA-105 | C12123 | ALPL10064 | 1.5 | CL 3000 | 40 | 5.08 | 100% | 100% | 0% | 10% | 0% | 0% | 0% | PROPANE | NO
ALP/11/B/H-EP/EI/606 | - | IP DRUM INSTRUMENTATION | 1542874-D1E3-1771 | 4/10 | 11HAD30BR307 | W2 | SW | F | 1.5 | 3.68 | AXD-1.2 Rev.1 | W420 | 2025-09-19 |  |  | 108648 | 2025-09-19 | COUPLING FULL | SA-105 | C12123 | ALPL10064 | 1.5 | CL 3000 | 40 | 3.68 | 1 | PIPE SMLS | SA-106 B | Y216-08160 | ALPL10024 | 1.5 | 40 | 40 | 3.68 | 100% | 100% | 0% | 10% | 0% | 0% | 0% | PROPANE | NO
ALP/11/B/H-EP/EI/606 | - | IP DRUM INSTRUMENTATION | 1542874-D1E3-1771 | 4/10 | 11HAD30BR307 | W3 | SW | F | 1.5 | 3.68 | AXD-1.2 Rev.1 | W420 | 2025-09-19 |  |  | 108648 | 2025-09-19 | PIPE SMLS | SA-106 B | Y216-08160 | ALPL10024 | 1.5 | 40 | 40 | 3.68 | 3 | 90D ELBOW | SA-105 | D05195 | ALPL10063 | 1.5 | CL 3000 | 40 | 3.68 | 100% | 100% | 0% | 10% | 0% | 0% | 0% | PROPANE | NO
ALP/11/B/H-EP/EI/606 | - | IP DRUM INSTRUMENTATION | 1542874-D1E3-1771 | 4/10 | 11HAD30BR307 | W4 | SW | F | 1.5 | 3.68 | AXD-1.2 Rev.1 | W420 | 2025-09-19 |  |  | 108648 | 2025-09-19 | 90D ELBOW | SA-105 | D05195 | ALPL10063 | 1.5 | CL 3000 | 40 | 3.68 | 1 | PIPE SMLS | SA-106 B | Y216-08160 | ALPL10024 | 1.5 | 40 | 40 | 3.68 | 100% | 100% | 0% | 10% | 0% | 0% | 0% | PROPANE | NO
ALP/11/B/H-EP/EI/606 | - | IP DRUM INSTRUMENTATION | 1542874-D1E3-1771 | 4/10 | 11HAD30BR307 | W5 | SW | F | 1.5 | 3.68 | AXD-1.2 Rev.1 | W420 | 2025-09-19 |  |  | 108648 | 2025-09-19 | PIPE SMLS | SA-106 B | Y216-08160 | ALPL10024 | 1.5 | 40 | 40 | 3.68 | 4 | GATE VALVE | SA-105 | YBB | 08-1104 | 1.5 | CL.600 | 40 | 3.68 | 100% | 100% | 0% | 10% | 0% | 0% | 0% | PROPANE | NO
ALP/11/B/H-EP/EI/606 | - | IP DRUM INSTRUMENTATION | 1542874-D1E3-1771 | 5/10 | 11HAD30BR309 | W1 | SW | F | 1.5 | 5.08 | AXD-1.2 Rev.1 | W237 | 2025-10-16 |  |  | 108648 | 2025-10-16 | NOZZLE | SA-106 B | J9L3649 | BYYJ5901 | 1.5 | 0 | 40 | 5.08 | 2 | 90D ELBOW | SA-105 | D05195 | ALPL10063 | 1.5 | CL 3000 | 40 | 5.08 | 100% | 100% | 0% | 10% | 0% | 0% | 0% | PROPANE | NO
ALP/11/B/H-EP/EI/606 | - | IP DRUM INSTRUMENTATION | 1542874-D1E3-1771 | 5/10 | 11HAD30BR309 | W2 | SW | F | 1.5 | 3.68 | AXD-1.2 Rev.1 | W420 | 2025-09-19 |  |  | 108648 | 2025-09-19 | 90D ELBOW | SA-105 | D05195 | ALPL10063 | 1.5 | CL 3000 | 40 | 3.68 | 1 | PIPE SMLS | SA-106 B | Y216-08160 | ALPL10024 | 1.5 | 40 | 40 | 3.68 | 100% | 100% | 0% | 10% | 0% | 0% | 0% | PROPANE | NO
ALP/11/B/H-EP/EI/606 | - | IP DRUM INSTRUMENTATION | 1542874-D1E3-1771 | 5/10 | 11HAD30BR309 | W3 | SW | F | 1.5 | 3.68 | AXD-1.2 Rev.1 | W420 | 2025-09-19 |  |  | 108648 | 2025-09-19 | PIPE SMLS | SA-106 B | Y216-08160 | ALPL10024 | 1.5 | 40 | 40 | 3.68 | 3 | GATE VALVE | SA-105 | YBB | 08-1105 | 1.5 | CL.600 | 40 | 3.68 | 100% | 100% | 0% | 10% | 0% | 0% | 0% | PROPANE | NO
ALP/11/B/H-EP/EI/606 | - | IP DRUM INSTRUMENTATION | 1542874-D1E3-1771 | 5/10 | 11HAD30BR309 | W4 | SW | F | 1.5 | 3.68 | AXD-1.2 Rev.1 | W420 | 2025-09-19 |  |  | 108648 | 2025-09-19 | Gate Valve | SA-105 | YBB | 08-1105 | 1.5 | CL.600 | 40 | 3.68 | 1 | PIPE SMLS | SA-106 B | Y216-08160 | ALPL10024 | 1.5 | 40 | 40 | 3.68 | 100% | 100% | 0% | 10% | 0% | 0% | 0% | PROPANE | NO
ALP/11/B/H-EP/EI/606 | - | IP DRUM INSTRUMENTATION | 1542874-D1E3-1771 | 5/10 | 11HAD30BR309 | W5 | SW | F | 1.5 | 3.68 | IN PROGRESS | [6 empty] | PIPE SMLS | SA-106 B | Y216-08160 | ALPL10024 | 1.5 | 40 | 40 | 3.68 | ITEM NO. | INSTRUMENT | 0 |  |  | 1.5 | 0 | 40 | 3.68 | 100% | 100% | 0% | 10% | 0% | 0% | 0% | CHECK | CHECK
ALP/11/B/H-EP/EI/606 | - | IP DRUM INSTRUMENTATION | 1542874-D1E3-1771 | 6/10 | 11HAD30BR311 | W1 | SW | F | 1.5 | 5.08 | AXD-1.2 Rev.1 | W237 | 2025-10-16 |  |  | 108648 | 2025-10-16 | NOZZLE | SA-106 B | J9L3649 | BYYJ5901 | 1.5 | 0 | 40 | 5.08 | 2 | COUPLING FULL | SA-105 | C12123 | ALPL10064 | 1.5 | CL 3000 | 40 | 5.08 | 100% | 100% | 0% | 10% | 0% | 0% | 0% | PROPANE | NO
ALP/11/B/H-EP/EI/606 | - | IP DRUM INSTRUMENTATION | 1542874-D1E3-1771 | 6/10 | 11HAD30BR311 | W2 | SW | F | 1.5 | 3.68 | AXD-1.2 Rev.1 | W420 | 2025-09-24 |  |  | 108648 | 2025-09-24 | COUPLING FULL | SA-105 | C12123 | ALPL10064 | 1.5 | CL 3000 | 40 | 3.68 | 1 | PIPE SMLS | SA-106 B | Y216-08160 | ALPL10024 | 1.5 | 40 | 40 | 3.68 | 100% | 100% | 0% | 10% | 0% | 0% | 0% | PROPANE | NO
ALP/11/B/H-EP/EI/606 | - | IP DRUM INSTRUMENTATION | 1542874-D1E3-1771 | 6/10 | 11HAD30BR311 | W3 | SW | F | 1.5 | 3.68 | AXD-1.2 Rev.1 | W420 | 2025-09-24 |  |  | 108648 | 2025-09-24 | PIPE SMLS | SA-106 B | Y216-08160 | ALPL10024 | 1.5 | 40 | 40 | 3.68 | 3 | 90D ELBOW | SA-105 | D05195 | ALPL10063 | 1.5 | CL 3000 | 40 | 3.68 | 100% | 100% | 0% | 10% | 0% | 0% | 0% | PROPANE | NO
ALP/11/B/H-EP/EI/606 | - | IP DRUM INSTRUMENTATION | 1542874-D1E3-1771 | 6/10 | 11HAD30BR311 | W4 | SW | F | 1.5 | 3.68 | AXD-1.2 Rev.1 | W420 | 2025-09-24 |  |  | 108648 | 2025-09-24 | 90D ELBOW | SA-105 | D05195 | ALPL10063 | 1.5 | CL 3000 | 40 | 3.68 | 1 | PIPE SMLS | SA-106 B | Y216-08160 | ALPL10024 | 1.5 | 40 | 40 | 3.68 | 100% | 100% | 0% | 10% | 0% | 0% | 0% | PROPANE | NO
ALP/11/B/H-EP/EI/606 | - | IP DRUM INSTRUMENTATION | 1542874-D1E3-1771 | 6/10 | 11HAD30BR311 | W5 | SW | F | 1.5 | 3.68 | AXD-1.2 Rev.1 | W420 | 2025-09-24 |  |  | 108648 | 2025-09-24 | PIPE SMLS | SA-106 B | Y216-08160 | ALPL10024 | 1.5 | 40 | 40 | 3.68 | 4 | GATE VALVE | SA-105 | YBB | 08-1106 | 1.5 | CL.600 | 40 | 3.68 | 100% | 100% | 0% | 10% | 0% | 0% | 0% | PROPANE | NO
ALP/11/B/H-EP/EI/606 | - | IP DRUM INSTRUMENTATION | 1542874-D1E3-1771 | 7/10 | 11HAD30BR313 | W1 | SW | F | 1.5 | 5.08 | AXD-1.2 Rev.1 | W237 | 2025-10-18 |  |  | 108648 | 2025-10-18 | NOZZLE | SA-106 B | J9L3649 | BYYJ5901 | 1.5 | 0 | 40 | 5.08 | 2 | 90D ELBOW | SA-105 | D05195 | ALPL10063 | 1.5 | CL 3000 | 40 | 5.08 | 100% | 100% | 0% | 10% | 0% | 0% | 0% | PROPANE | NO
ALP/11/B/H-EP/EI/606 | - | IP DRUM INSTRUMENTATION | 1542874-D1E3-1771 | 7/10 | 11HAD30BR313 | W2 | SW | F | 1.5 | 3.68 | AXD-1.2 Rev.1 | W420 | 2025-09-19 |  |  | 108648 | 2025-09-19 | 90D ELBOW | SA-105 | D05195 | ALPL10063 | 1.5 | CL 3000 | 40 | 3.68 | 1 | PIPE SMLS | SA-106 B | Y216-08160 | ALPL10024 | 1.5 | 40 | 40 | 3.68 | 100% | 100% | 0% | 10% | 0% | 0% | 0% | PROPANE | NO
ALP/11/B/H-EP/EI/606 | - | IP DRUM INSTRUMENTATION | 1542874-D1E3-1771 | 7/10 | 11HAD30BR313 | W3 | SW | F | 1.5 | 3.68 | AXD-1.2 Rev.1 | W420 | 2025-09-19 |  |  | 108648 | 2025-09-19 | PIPE SMLS | SA-106 B | Y216-08160 | ALPL10024 | 1.5 | 40 | 40 | 3.68 | 3 | GATE VALVE | SA-105 | YBB | 08-1107 | 1.5 | CL.600 | 40 | 3.68 | 100% | 100% | 0% | 10% | 0% | 0% | 0% | PROPANE | NO
ALP/11/B/H-EP/EI/606 | - | IP DRUM INSTRUMENTATION | 1542874-D1E3-1771 | 7/10 | 11HAD30BR313 | W4 | SW | F | 1.5 | 3.68 | AXD-1.2 Rev.1 | W420 | 2025-09-19 |  |  | 108648 | 2025-09-19 | Gate Valve | SA-105 | YBB | 08-1107 | 1.5 | CL.600 | 40 | 3.68 | 1 | PIPE SMLS | SA-106 B | Y216-08160 | ALPL10024 | 1.5 | 40 | 40 | 3.68 | 100% | 100% | 0% | 10% | 0% | 0% | 0% | PROPANE | NO
ALP/11/B/H-EP/EI/606 | - | IP DRUM INSTRUMENTATION | 1542874-D1E3-1771 | 7/10 | 11HAD30BR313 | W5 | SW | F | 1.5 | 3.68 | IN PROGRESS | [6 empty] | PIPE SMLS | SA-106 B | Y216-08160 | ALPL10024 | 1.5 | 40 | 40 | 3.68 | ITEM NO. | INSTRUMENT | 0 |  |  | 1.5 | 0 | 40 | 3.68 | 100% | 100% | 0% | 10% | 0% | 0% | 0% | CHECK | CHECK
ALP/11/B/H-EP/EI/606 | - | IP DRUM INSTRUMENTATION | 1542874-D1E3-1771 | 8/10 | 11HAD30BR315 | W1 | SW | F | 1.5 | 5.08 | AXD-1.2 Rev.1 | W237 | 2025-10-17 |  |  | 108648 | 2025-10-17 | NOZZLE | SA-106 B | J9L3649 | BYYJ5901 | 1.5 | XS | 40 | 5.08 | 2 | COUPLING FULL | SA-105 | C12123 | ALPL10064 | 1.5 | CL 3000 | 40 | 5.08 | 100% | 100% | 0% | 10% | 0% | 0% | 0% | PROPANE | NO
ALP/11/B/H-EP/EI/606 | - | IP DRUM INSTRUMENTATION | 1542874-D1E3-1771 | 8/10 | 11HAD30BR315 | W2 | SW | F | 1.5 | 3.68 | AXD-1.2 Rev.1 | W420 | 2025-09-19 |  |  | 108648 | 2025-09-19 | COUPLING FULL | SA-105 | C12123 | ALPL10064 | 1.5 | CL 3000 | 40 | 3.68 | 1 | PIPE SMLS | SA-106 B | Y216-08160 | ALPL10024 | 1.5 | 40 | 40 | 3.68 | 100% | 100% | 0% | 10% | 0% | 0% | 0% | PROPANE | NO
ALP/11/B/H-EP/EI/606 | - | IP DRUM INSTRUMENTATION | 1542874-D1E3-1771 | 8/10 | 11HAD30BR315 | W3 | SW | F | 1.5 | 3.68 | AXD-1.2 Rev.1 | W420 | 2025-09-19 |  |  | 108648 | 2025-09-19 | PIPE SMLS | SA-106 B | Y216-08160 | ALPL10024 | 1.5 | 40 | 40 | 3.68 | 3 | 90D ELBOW | SA-105 | D05195 | ALPL10063 | 1.5 | CL 3000 | 40 | 3.68 | 100% | 100% | 0% | 10% | 0% | 0% | 0% | PROPANE | NO
ALP/11/B/H-EP/EI/606 | - | IP DRUM INSTRUMENTATION | 1542874-D1E3-1771 | 8/10 | 11HAD30BR315 | W4 | SW | F | 1.5 | 3.68 | AXD-1.2 Rev.1 | W420 | 2025-09-19 |  |  | 108648 | 2025-09-19 | 90D ELBOW | SA-105 | D05195 | ALPL10063 | 1.5 | CL 3000 | 40 | 3.68 | 1 | PIPE SMLS | SA-106 B | Y216-08160 | ALPL10024 | 1.5 | 40 | 40 | 3.68 | 100% | 100% | 0% | 10% | 0% | 0% | 0% | PROPANE | NO
ALP/11/B/H-EP/EI/606 | - | IP DRUM INSTRUMENTATION | 1542874-D1E3-1771 | 8/10 | 11HAD30BR315 | W5 | SW | F | 1.5 | 3.68 | AXD-1.2 Rev.1 | W420 | 2025-09-19 |  |  | 108648 | 2025-09-19 | PIPE SMLS | SA-106 B | Y216-08160 | ALPL10024 | 1.5 | 40 | 40 | 3.68 | 4 | GATE VALVE | SA-105 | YBB | 08-1108 | 1.5 | CL.600 | 40 | 3.68 | 100% | 100% | 0% | 10% | 0% | 0% | 0% | PROPANE | NO
ALP/11/B/H-EP/EI/606 | - | IP DRUM INSTRUMENTATION | 1542874-D1E3-1771 | 9/10 | 11HAD30BR317 | W1 | SW | F | 1.5 | 5.08 | AXD-1.2 Rev.1 | W237 | 2025-10-17 |  |  | 108648 | 2025-10-17 | NOZZLE | SA-106 B | J9L3649 | BYYJ5901 | 1.5 | XS | 40 | 5.08 | 2 | COUPLING FULL | SA-105 | C12123 | ALPL10064 | 1.5 | CL 3000 | 40 | 5.08 | 100% | 100% | 0% | 10% | 0% | 0% | 0% | PROPANE | NO
ALP/11/B/H-EP/EI/606 | - | IP DRUM INSTRUMENTATION | 1542874-D1E3-1771 | 9/10 | 11HAD30BR317 | W2 | SW | F | 1.5 | 3.68 | AXD-1.2 Rev.1 | W420 | 2025-09-19 |  |  | 108648 | 2025-09-19 | COUPLING FULL | SA-105 | C12123 | ALPL10064 | 1.5 | CL 3000 | 40 | 3.68 | 1 | PIPE SMLS | SA-106 B | Y216-08160 | ALPL10024 | 1.5 | 40 | 40 | 3.68 | 100% | 100% | 0% | 10% | 0% | 0% | 0% | PROPANE | NO
ALP/11/B/H-EP/EI/606 | - | IP DRUM INSTRUMENTATION | 1542874-D1E3-1771 | 9/10 | 11HAD30BR317 | W3 | SW | F | 1.5 | 3.68 | AXD-1.2 Rev.1 | W420 | 2025-09-19 |  |  | 108648 | 2025-09-19 | PIPE SMLS | SA-106 B | Y216-08160 | ALPL10024 | 1.5 | 40 | 40 | 3.68 | 3 | 90D ELBOW | SA-105 | D05195 | ALPL10063 | 1.5 | CL 3000 | 40 | 3.68 | 100% | 100% | 0% | 10% | 0% | 0% | 0% | PROPANE | NO
ALP/11/B/H-EP/EI/606 | - | IP DRUM INSTRUMENTATION | 1542874-D1E3-1771 | 9/10 | 11HAD30BR317 | W4 | SW | F | 1.5 | 3.68 | AXD-1.2 Rev.1 | W420 | 2025-09-19 |  |  | 108648 | 2025-09-19 | 90D ELBOW | SA-105 | D05195 | ALPL10063 | 1.5 | CL 3000 | 40 | 3.68 | 1 | PIPE SMLS | SA-106 B | Y216-08160 | ALPL10024 | 1.5 | 40 | 40 | 3.68 | 100% | 100% | 0% | 10% | 0% | 0% | 0% | PROPANE | NO
ALP/11/B/H-EP/EI/606 | - | IP DRUM INSTRUMENTATION | 1542874-D1E3-1771 | 9/10 | 11HAD30BR317 | W5 | SW | F | 1.5 | 3.68 | AXD-1.2 Rev.1 | W403 | 2025-09-20 |  |  | 108648 | 2025-09-20 | PIPE SMLS | SA-106 B | Y216-08160 | ALPL10024 | 1.5 | 40 | 40 | 3.68 | 4 | 45D ELBOW | SA-105 | C12124 | ALPL10062 | 1.5 | CL 3000 | 40 | 3.68 | 100% | 100% | 0% | 10% | 0% | 0% | 0% | PROPANE | NO
ALP/11/B/H-EP/EI/606 | - | IP DRUM INSTRUMENTATION | 1542874-D1E3-1771 | 9/10 | 11HAD30BR317 | W6 | SW | F | 1.5 | 3.68 | AXD-1.2 Rev.1 | W403 | 2025-09-20 |  |  | 108648 | 2025-09-20 | 45D ELBOW | SA-105 | C12124 | ALPL10062 | 1.5 | CL 3000 | 40 | 3.68 | 1 | PIPE SMLS | SA-106 B | Y216-08160 | ALPL10024 | 1.5 | 40 | 40 | 3.68 | 100% | 100% | 0% | 10% | 0% | 0% | 0% | PROPANE | NO
ALP/11/B/H-EP/EI/606 | - | IP DRUM INSTRUMENTATION | 1542874-D1E3-1771 | 9/10 | 11HAD30BR317 | W7 | SW | F | 1.5 | 3.68 | AXD-1.2 Rev.1 | W403 | 2025-09-20 |  |  | 108648 | 2025-09-20 | PIPE SMLS | SA-106 B | Y216-08160 | ALPL10024 | 1.5 | 40 | 40 | 3.68 | 4 | 45D ELBOW | SA-105 | C12124 | ALPL10062 | 1.5 | CL 3000 | 40 | 3.68 | 100% | 100% | 0% | 10% | 0% | 0% | 0% | PROPANE | NO
ALP/11/B/H-EP/EI/606 | - | IP DRUM INSTRUMENTATION | 1542874-D1E3-1771 | 9/10 | 11HAD30BR317 | W8 | SW | F | 1.5 | 3.68 | AXD-1.2 Rev.1 | W403 | 2025-09-20 |  |  | 108648 | 2025-09-20 | 45D ELBOW | SA-105 | C12124 | ALPL10062 | 1.5 | CL 3000 | 40 | 3.68 | 1 | PIPE SMLS | SA-106 B | Y216-08160 | ALPL10024 | 1.5 | 40 | 40 | 3.68 | 100% | 100% | 0% | 10% | 0% | 0% | 0% | PROPANE | NO
ALP/11/B/H-EP/EI/606 | - | IP DRUM INSTRUMENTATION | 1542874-D1E3-1771 | 9/10 | 11HAD30BR317 | W9 | SW | F | 1.5 | 3.68 | AXD-1.2 Rev.1 | W420 | 2025-09-19 |  |  | 108648 | 2025-09-19 | PIPE SMLS | SA-106 B | Y216-08160 | ALPL10024 | 1.5 | 40 | 40 | 3.68 | 5 | GATE VALVE | SA-105 | YBB | 08-1109 | 1.5 | CL.600 | 40 | 3.68 | 100% | 100% | 0% | 10% | 0% | 0% | 0% | PROPANE | NO
ALP/11/B/H-EP/EI/606 | - | IP DRUM INSTRUMENTATION | 1542874-D1E3-1771 | 9/10 | 11HAD30BR317 | W10 | SW | F | 1.5 | 3.68 | AXD-1.2 Rev.1 | W420 | 2025-09-19 |  |  | 108648 | 2025-09-19 | Gate Valve | SA-105 | YBB | 08-1109 | 1.5 | CL.600 | 40 | 3.68 | 1 | PIPE SMLS | SA-106 B | Y216-08160 | ALPL10024 | 1.5 | 40 | 40 | 3.68 | 100% | 100% | 0% | 10% | 0% | 0% | 0% | PROPANE | NO
ALP/11/B/H-EP/EI/606 | - | IP DRUM INSTRUMENTATION | 1542874-D1E3-1771 | 9/10 | 11HAD30BR317 | W11 | SW | F | 1.5 | 3.68 | IN PROGRESS | [6 empty] | PIPE SMLS | SA-106 B | Y216-08160 | ALPL10024 | 1.5 | 40 | 40 | 3.68 | ITEM NO. | INSTRUMENT | 0 |  |  | 1.5 | 0 | 40 | 3.68 | 100% | 100% | 0% | 10% | 0% | 0% | 0% | CHECK | CHECK
ALP/11/B/H-EP/EI/606 | - | IP DRUM INSTRUMENTATION | 1542874-D1E3-1771 | 10/10 | 11HAD30BR319 | W1 | SW | F | 1.5 | 5.08 | AXD-1.2 Rev.1 | W237 | 2025-10-17 |  |  | 108648 | 2025-10-17 | NOZZLE | SA-106 B | J9L3649 | BYYJ5901 | 1.5 | XS | 40 | 5.08 | 2 | COUPLING FULL | SA-105 | C12123 | ALPL10064 | 1.5 | CL 3000 | 40 | 5.08 | 100% | 100% | 0% | 10% | 0% | 0% | 0% | PROPANE | NO
ALP/11/B/H-EP/EI/606 | - | IP DRUM INSTRUMENTATION | 1542874-D1E3-1771 | 10/10 | 11HAD30BR319 | W2 | SW | F | 1.5 | 3.68 | AXD-1.2 Rev.1 | W403 | 2025-09-20 |  |  | 108648 | 2025-09-20 | COUPLING FULL | SA-105 | C12123 | ALPL10064 | 1.5 | CL 3000 | 40 | 3.68 | 1 | PIPE SMLS | SA-106 B | Y216-08160 | ALPL10024 | 1.5 | 40 | 40 | 3.68 | 100% | 100% | 0% | 10% | 0% | 0% | 0% | PROPANE | NO
ALP/11/B/H-EP/EI/606 | - | IP DRUM INSTRUMENTATION | 1542874-D1E3-1771 | 10/10 | 11HAD30BR319 | W3 | SW | F | 1.5 | 3.68 | AXD-1.2 Rev.1 | W403 | 2025-09-20 |  |  | 108648 | 2025-09-20 | PIPE SMLS | SA-106 B | Y216-08160 | ALPL10024 | 1.5 | 40 | 40 | 3.68 | 3 | 90D ELBOW | SA-105 | D05195 | ALPL10063 | 1.5 | CL 3000 | 40 | 3.68 | 100% | 100% | 0% | 10% | 0% | 0% | 0% | PROPANE | NO
ALP/11/B/H-EP/EI/606 | - | IP DRUM INSTRUMENTATION | 1542874-D1E3-1771 | 10/10 | 11HAD30BR319 | W4 | SW | F | 1.5 | 3.68 | AXD-1.2 Rev.1 | W403 | 2025-09-20 |  |  | 108648 | 2025-09-20 | 90D ELBOW | SA-105 | D05195 | ALPL10063 | 1.5 | CL 3000 | 40 | 3.68 | 1 | PIPE SMLS | SA-106 B | Y216-08160 | ALPL10024 | 1.5 | 40 | 40 | 3.68 | 100% | 100% | 0% | 10% | 0% | 0% | 0% | PROPANE | NO
ALP/11/B/H-EP/EI/606 | - | IP DRUM INSTRUMENTATION | 1542874-D1E3-1771 | 10/10 | 11HAD30BR319 | W5 | SW | F | 1.5 | 3.68 | AXD-1.2 Rev.1 | W403 | 2025-09-20 |  |  | 108648 | 2025-09-20 | PIPE SMLS | SA-106 B | Y216-08160 | ALPL10024 | 1.5 | 40 | 40 | 3.68 | 4 | GATE VALVE | SA-105 | YBB | 08-1110 | 1.5 | CL.600 | 40 | 3.68 | 100% | 100% | 0% | 10% | 0% | 0% | 0% | PROPANE | NO
ALP/11/B/H-EP/EI/607 | - | LP DRUM INSTRUMENTATION | 1542874-D1E3-1772 | 1/10 | 11HAD20BR301 | W1 | SW | F | 1.5 | 5.08 | AXD-1.2 Rev.1 | W237 | 2025-11-25 |  |  | 108648 | 2025-11-25 | NOZZLE | SA-106 B | J93659 | BYYJ5901 | 1.5 | 0 | 40 | 5.08 | 2 | CROSS | SA-105 | B18153 | ALPL10121 | 1.5 | CL 3000 | 40 | 5.08 | 100% | 100% | 0% | 10% | 0% | 0% | 0% | PROPANE | NO
ALP/11/B/H-EP/EI/607 | - | LP DRUM INSTRUMENTATION | 1542874-D1E3-1772 | 1/10 | 11HAD20BR301 | W2 | SW | F | 1.5 | 3.68 | AXD-1.2 Rev.1 | W401 | 2025-11-22 |  |  | 108648 | 2025-11-21 | CROSS | SA-105 | B18153 | ALPL10121 | 1.5 | CL 3000 | 40 | 3.68 | 1 | PIPE SMLS | SA-106 B | Y216-08160 | ALPL10024 | 1.5 | 40 | 40 | 3.68 | 100% | 100% | 0% | 10% | 0% | 0% | 0% | PROPANE | NO
ALP/11/B/H-EP/EI/607 | - | LP DRUM INSTRUMENTATION | 1542874-D1E3-1772 | 1/10 | 11HAD20BR301 | W3 | SW | F | 1.5 | 3.68 | AXD-1.2 Rev.1 | W401 | 2025-11-22 |  |  | 108648 | 2025-11-21 | PIPE SMLS | SA-106 B | Y216-08160 | ALPL10024 | 1.5 | 40 | 40 | 3.68 | 3 | CAP | SA-105 | C12123 | ALPL10120 | 1.5 | CL 3000 | 40 | 3.68 | 100% | 100% | 0% | 10% | 0% | 0% | 0% | PROPANE | NO
ALP/11/B/H-EP/EI/607 | - | LP DRUM INSTRUMENTATION | 1542874-D1E3-1772 | 1/10 | 11HAD20BR301 | W4 | SW | F | 1.5 | 3.68 | AXD-1.2 Rev.1 | W401 | 2025-11-22 |  |  | 108648 | 2025-11-21 | CROSS | SA-105 | B18153 | ALPL10121 | 1.5 | CL 3000 | 40 | 3.68 | 1 | PIPE SMLS | SA-106 B | Y216-08160 | ALPL10024 | 1.5 | 40 | 40 | 3.68 | 100% | 100% | 0% | 10% | 0% | 0% | 0% | PROPANE | NO
ALP/11/B/H-EP/EI/607 | - | LP DRUM INSTRUMENTATION | 1542874-D1E3-1772 | 1/10 | 11HAD20BR301 | W5 | SW | F | 1.5 | 3.68 | AXD-1.2 Rev.1 | W401 | 2025-11-22 |  |  | 108648 | 2025-11-21 | PIPE SMLS | SA-106 B | Y216-08160 | ALPL10024 | 1.5 | 40 | 40 | 3.68 | 3 | CAP | SA-105 | C12123 | ALPL10120 | 1.5 | CL 3000 | 40 | 3.68 | 100% | 100% | 0% | 10% | 0% | 0% | 0% | PROPANE | NO
ALP/11/B/H-EP/EI/607 | - | LP DRUM INSTRUMENTATION | 1542874-D1E3-1772 | 1/10 | 11HAD20BR301 | W6 | SW | F | 1.5 | 3.68 | AXD-1.2 Rev.1 | W401 | 2025-11-22 |  |  | 108648 | 2025-11-21 | CROSS | SA-105 | B18153 | ALPL10121 | 1.5 | CL 3000 | 40 | 3.68 | 1 | PIPE SMLS | SA-106 B | Y216-08160 | ALPL10024 | 1.5 | 40 | 40 | 3.68 | 100% | 100% | 0% | 10% | 0% | 0% | 0% | PROPANE | NO
ALP/11/B/H-EP/EI/607 | - | LP DRUM INSTRUMENTATION | 1542874-D1E3-1772 | 1/10 | 11HAD20BR301 | W7 | SW | F | 1.5 | 3.68 | AXD-1.2 Rev.1 | W401 | 2025-11-24 |  |  | 108648 | 2025-11-24 | PIPE SMLS | SA-106 B | Y216-08160 | ALPL10024 | 1.5 | 40 | 40 | 3.68 | 4 | 45D ELBOW | SA-105 | C12124 | ALPL10062 | 1.5 | CL 3000 | 40 | 3.68 | 100% | 100% | 0% | 10% | 0% | 0% | 0% | PROPANE | NO
ALP/11/B/H-EP/EI/607 | - | LP DRUM INSTRUMENTATION | 1542874-D1E3-1772 | 1/10 | 11HAD20BR301 | W8 | SW | F | 1.5 | 3.68 | AXD-1.2 Rev.1 | W401 | 2025-11-22 |  |  | 108648 | 2025-11-21 | 45D ELBOW | SA-105 | C12124 | ALPL10062 | 1.5 | CL 3000 | 40 | 3.68 | 1 | PIPE SMLS | SA-106 B | Y216-08160 | ALPL10024 | 1.5 | 40 | 40 | 3.68 | 100% | 100% | 0% | 10% | 0% | 0% | 0% | PROPANE | NO
ALP/11/B/H-EP/EI/607 | - | LP DRUM INSTRUMENTATION | 1542874-D1E3-1772 | 1/10 | 11HAD20BR301 | W9 | SW | F | 1.5 | 3.68 | AXD-1.2 Rev.1 | W401 | 2025-11-24 |  |  | 108648 | 2025-11-24 | PIPE SMLS | SA-106 B | Y216-08160 | ALPL10024 | 1.5 | 40 | 40 | 3.68 | 4 | 45D ELBOW | SA-105 | C12124 | ALPL10062 | 1.5 | CL 3000 | 40 | 3.68 | 100% | 100% | 0% | 10% | 0% | 0% | 0% | PROPANE | NO
ALP/11/B/H-EP/EI/607 | - | LP DRUM INSTRUMENTATION | 1542874-D1E3-1772 | 1/10 | 11HAD20BR301 | W10 | SW | F | 1.5 | 3.68 | AXD-1.2 Rev.1 | W401 | 2025-11-24 |  |  | 108648 | 2025-11-24 | 45D ELBOW | SA-105 | C12124 | ALPL10062 | 1.5 | CL 3000 | 40 | 3.68 | 1 | PIPE SMLS | SA-106 B | Y216-08160 | ALPL10024 | 1.5 | 40 | 40 | 3.68 | 100% | 100% | 0% | 10% | 0% | 0% | 0% | PROPANE | NO
ALP/11/B/H-EP/EI/607 | - | LP DRUM INSTRUMENTATION | 1542874-D1E3-1772 | 1/10 | 11HAD20BR301 | W11 | SW | F | 1.5 | 3.68 | AXD-1.2 Rev.1 | W401 | 2025-11-24 |  |  | 108648 | 2025-11-24 | PIPE SMLS | SA-106 B | Y216-08160 | ALPL10024 | 1.5 | 40 | 40 | 3.68 | 5 | GATE VALVE | SA-105 | YBB | 08-1701 | 1.5 | CL.600 | 40 | 3.68 | 100% | 100% | 0% | 10% | 0% | 0% | 0% | PROPANE | NO
ALP/11/B/H-EP/EI/607 | - | LP DRUM INSTRUMENTATION | 1542874-D1E3-1772 | 1/10 | 11HAD20BR301 | W12 | SW | F | 1.5 | 3.68 | AXD-1.2 Rev.1 | W401 | 2025-11-24 |  |  | 108648 | 2025-11-24 | Gate Valve | SA-105 | YBB | 08-1701 | 1.5 | CL.600 | 40 | 3.68 | 1 | PIPE SMLS | SA-106 B | Y216-08160 | ALPL10024 | 1.5 | 40 | 40 | 3.68 | 100% | 100% | 0% | 10% | 0% | 0% | 0% | PROPANE | NO
ALP/11/B/H-EP/EI/607 | - | LP DRUM INSTRUMENTATION | 1542874-D1E3-1772 | 1/10 | 11HAD20BR301 | W13 | SW | F | 1.5 | 3.68 | AXD-1.2 Rev.1 | W365 | 2025-12-03 |  |  | 108648 | 2025-12-03 | PIPE SMLS | SA-106 B | Y216-08160 | ALPL10024 | 1.5 | 40 | 40 | 3.68 | 1 | SOCKET FLANGE | SA-105 | 0 | 0 | 1.5 | 0 | 40 | 3.68 | 100% | 100% | 0% | 10% | 0% | 0% | 0% | PROPANE | NO
ALP/11/B/H-EP/EI/607 | - | LP DRUM INSTRUMENTATION | 1542874-D1E3-1772 | 2/10 | 11HAD20BR303 | W1 | SW | F | 1.5 | 5.08 | AXD-1.2 Rev.1 | W237 | 2025-11-25 |  |  | 108648 | 2025-11-25 | NOZZLE | SA-106 B | J93659 | BYYJ5901 | 1.5 | 0 | 40 | 5.08 | 2 | CROSS | SA-105 | B18153 | ALPL10121 | 1.5 | CL 3000 | 40 | 5.08 | 100% | 100% | 0% | 10% | 0% | 0% | 0% | PROPANE | NO
ALP/11/B/H-EP/EI/607 | - | LP DRUM INSTRUMENTATION | 1542874-D1E3-1772 | 2/10 | 11HAD20BR303 | W2 | SW | F | 1.5 | 3.68 | AXD-1.2 Rev.1 | W420 | 2025-09-22 |  |  | 108648 | 2025-09-22 | CROSS | SA-105 | B18153 | ALPL10121 | 1.5 | CL 3000 | 40 | 3.68 | 1 | PIPE SMLS | SA-106 B | Y216-08160 | ALPL10024 | 1.5 | 40 | 40 | 3.68 | 100% | 100% | 0% | 10% | 0% | 0% | 0% | PROPANE | NO
ALP/11/B/H-EP/EI/607 | - | LP DRUM INSTRUMENTATION | 1542874-D1E3-1772 | 2/10 | 11HAD20BR303 | W3 | SW | F | 1.5 | 3.68 | AXD-1.2 Rev.1 | W420 | 2025-09-22 |  |  | 108648 | 2025-09-22 | PIPE SMLS | SA-106 B | Y216-08160 | ALPL10024 | 1.5 | 40 | 40 | 3.68 | 3 | CAP | SA-105 | C12123 | ALPL10120 | 1.5 | CL 3000 | 40 | 3.68 | 100% | 100% | 0% | 10% | 0% | 0% | 0% | PROPANE | NO
ALP/11/B/H-EP/EI/607 | - | LP DRUM INSTRUMENTATION | 1542874-D1E3-1772 | 2/10 | 11HAD20BR303 | W4 | SW | F | 1.5 | 3.68 | AXD-1.2 Rev.1 | W420 | 2025-09-22 |  |  | 108648 | 2025-09-22 | CROSS | SA-105 | B18153 | ALPL10121 | 1.5 | CL 3000 | 40 | 3.68 | 1 | PIPE SMLS | SA-106 B | Y216-08160 | ALPL10024 | 1.5 | 40 | 40 | 3.68 | 100% | 100% | 0% | 10% | 0% | 0% | 0% | PROPANE | NO
ALP/11/B/H-EP/EI/607 | - | LP DRUM INSTRUMENTATION | 1542874-D1E3-1772 | 2/10 | 11HAD20BR303 | W5 | SW | F | 1.5 | 3.68 | AXD-1.2 Rev.1 | W420 | 2025-09-22 |  |  | 108648 | 2025-09-22 | PIPE SMLS | SA-106 B | Y216-08160 | ALPL10024 | 1.5 | 40 | 40 | 3.68 | 3 | CAP | SA-105 | C12123 | ALPL10120 | 1.5 | CL 3000 | 40 | 3.68 | 100% | 100% | 0% | 10% | 0% | 0% | 0% | PROPANE | NO
ALP/11/B/H-EP/EI/607 | - | LP DRUM INSTRUMENTATION | 1542874-D1E3-1772 | 2/10 | 11HAD20BR303 | W6 | SW | F | 1.5 | 3.68 | AXD-1.2 Rev.1 | W420 | 2025-09-22 |  |  | 108648 | 2025-09-22 | CROSS | SA-105 | B18153 | ALPL10121 | 1.5 | CL 3000 | 40 | 3.68 | 1 | PIPE SMLS | SA-106 B | Y216-08160 | ALPL10024 | 1.5 | 40 | 40 | 3.68 | 100% | 100% | 0% | 10% | 0% | 0% | 0% | PROPANE | NO
ALP/11/B/H-EP/EI/607 | - | LP DRUM INSTRUMENTATION | 1542874-D1E3-1772 | 2/10 | 11HAD20BR303 | W7 | SW | F | 1.5 | 3.68 | AXD-1.2 Rev.1 | W420 | 2025-09-22 |  |  | 108648 | 2025-09-22 | PIPE SMLS | SA-106 B | Y216-08160 | ALPL10024 | 1.5 | 40 | 40 | 3.68 | 4 | 45D ELBOW | SA-105 | C12124 | ALPL10062 | 1.5 | CL 3000 | 40 | 3.68 | 100% | 100% | 0% | 10% | 0% | 0% | 0% | PROPANE | NO
ALP/11/B/H-EP/EI/607 | - | LP DRUM INSTRUMENTATION | 1542874-D1E3-1772 | 2/10 | 11HAD20BR303 | W8 | SW | F | 1.5 | 3.68 | AXD-1.2 Rev.1 | W420 | 2025-09-22 |  |  | 108648 | 2025-09-22 | 45D ELBOW | SA-105 | C12124 | ALPL10062 | 1.5 | CL 3000 | 40 | 3.68 | 1 | PIPE SMLS | SA-106 B | Y216-08160 | ALPL10024 | 1.5 | 40 | 40 | 3.68 | 100% | 100% | 0% | 10% | 0% | 0% | 0% | PROPANE | NO
ALP/11/B/H-EP/EI/607 | - | LP DRUM INSTRUMENTATION | 1542874-D1E3-1772 | 2/10 | 11HAD20BR303 | W9 | SW | F | 1.5 | 3.68 | AXD-1.2 Rev.1 | W420 | 2025-09-22 |  |  | 108648 | 2025-09-22 | PIPE SMLS | SA-106 B | Y216-08160 | ALPL10024 | 1.5 | 40 | 40 | 3.68 | 4 | 45D ELBOW | SA-105 | C12124 | ALPL10062 | 1.5 | CL 3000 | 40 | 3.68 | 100% | 100% | 0% | 10% | 0% | 0% | 0% | PROPANE | NO
ALP/11/B/H-EP/EI/607 | - | LP DRUM INSTRUMENTATION | 1542874-D1E3-1772 | 2/10 | 11HAD20BR303 | W10 | SW | F | 1.5 | 3.68 | AXD-1.2 Rev.1 | W420 | 2025-09-22 |  |  | 108648 | 2025-09-22 | 45D ELBOW | SA-105 | C12124 | ALPL10062 | 1.5 | CL 3000 | 40 | 3.68 | 1 | PIPE SMLS | SA-106 B | Y216-08160 | ALPL10024 | 1.5 | 40 | 40 | 3.68 | 100% | 100% | 0% | 10% | 0% | 0% | 0% | PROPANE | NO
ALP/11/B/H-EP/EI/607 | - | LP DRUM INSTRUMENTATION | 1542874-D1E3-1772 | 2/10 | 11HAD20BR303 | W11 | SW | F | 1.5 | 3.68 | AXD-1.2 Rev.1 | W420 | 2025-09-22 |  |  | 108648 | 2025-09-22 | PIPE SMLS | SA-106 B | Y216-08160 | ALPL10024 | 1.5 | 40 | 40 | 3.68 | 5 | GATE VALVE | SA-105 | YBB | 08-1702 | 1.5 | CL.600 | 40 | 3.68 | 100% | 100% | 0% | 10% | 0% | 0% | 0% | PROPANE | NO
ALP/11/B/H-EP/EI/607 | - | LP DRUM INSTRUMENTATION | 1542874-D1E3-1772 | 2/10 | 11HAD20BR303 | W12 | SW | F | 1.5 | 3.68 | AXD-1.2 Rev.1 | W420 | 2025-09-22 |  |  | 108648 | 2025-09-22 | Gate Valve | SA-105 | YBB | 08-1702 | 1.5 | CL.600 | 40 | 3.68 | 1 | PIPE SMLS | SA-106 B | Y216-08160 | ALPL10024 | 1.5 | 40 | 40 | 3.68 | 100% | 100% | 0% | 10% | 0% | 0% | 0% | PROPANE | NO
ALP/11/B/H-EP/EI/607 | - | LP DRUM INSTRUMENTATION | 1542874-D1E3-1772 | 2/10 | 11HAD20BR303 | W13 | SW | F | 1.5 | 3.68 | AXD-1.2 Rev.1 | W365 | 2025-12-03 |  |  | 108648 | 2025-12-03 | PIPE SMLS | SA-106 B | Y216-08160 | ALPL10024 | 1.5 | 40 | 40 | 3.68 | 1 | SOCKET FLANGE | SA-105 | 0 | 0 | 1.5 | 0 | 40 | 3.68 | 100% | 100% | 0% | 10% | 0% | 0% | 0% | PROPANE | NO
ALP/11/B/H-EP/EI/607 | - | LP DRUM INSTRUMENTATION | 1542874-D1E3-1772 | 3/10 | 11HAD20BR305 | W1 | SW | F | 1.5 | 5.08 | AXD-1.2 Rev.1 | W237 | 2025-10-17 |  |  | 108648 | 2025-10-17 | NOZZLE | SA-106 B | J93659 | BYYJ5901 | 1.5 | XS | 40 | 5.08 | 2 | 90D ELBOW | SA-105 | D05195 | ALPL10063 | 1.5 | CL 3000 | 40 | 5.08 | 100% | 100% | 0% | 10% | 0% | 0% | 0% | PROPANE | NO
ALP/11/B/H-EP/EI/607 | - | LP DRUM INSTRUMENTATION | 1542874-D1E3-1772 | 3/10 | 11HAD20BR305 | W2 | SW | F | 1.5 | 3.68 | AXD-1.2 Rev.1 | W420 | 2025-09-22 |  |  | 108648 | 2025-09-22 | 90D ELBOW | SA-105 | D05195 | ALPL10063 | 1.5 | CL 3000 | 40 | 3.68 | 1 | PIPE SMLS | SA-106 B | Y216-08160 | ALPL10024 | 1.5 | 40 | 40 | 3.68 | 100% | 100% | 0% | 10% | 0% | 0% | 0% | PROPANE | NO
ALP/11/B/H-EP/EI/607 | - | LP DRUM INSTRUMENTATION | 1542874-D1E3-1772 | 3/10 | 11HAD20BR305 | W3 | SW | F | 1.5 | 3.68 | AXD-1.2 Rev.1 | W420 | 2025-09-22 |  |  | 108648 | 2025-09-22 | PIPE SMLS | SA-106 B | Y216-08160 | ALPL10024 | 1.5 | 40 | 40 | 3.68 | 3 | 45D ELBOW | SA-105 | C12124 | ALPL10062 | 1.5 | CL 3000 | 40 | 3.68 | 100% | 100% | 0% | 10% | 0% | 0% | 0% | PROPANE | NO
ALP/11/B/H-EP/EI/607 | - | LP DRUM INSTRUMENTATION | 1542874-D1E3-1772 | 3/10 | 11HAD20BR305 | W4 | SW | F | 1.5 | 3.68 | AXD-1.2 Rev.1 | W420 | 2025-09-22 |  |  | 108648 | 2025-09-22 | 45D ELBOW | SA-105 | C12124 | ALPL10062 | 1.5 | CL 3000 | 40 | 3.68 | 1 | PIPE SMLS | SA-106 B | Y216-08160 | ALPL10024 | 1.5 | 40 | 40 | 3.68 | 100% | 100% | 0% | 10% | 0% | 0% | 0% | PROPANE | NO
ALP/11/B/H-EP/EI/607 | - | LP DRUM INSTRUMENTATION | 1542874-D1E3-1772 | 3/10 | 11HAD20BR305 | W5 | SW | F | 1.5 | 3.68 | AXD-1.2 Rev.1 | W420 | 2025-09-22 |  |  | 108648 | 2025-09-22 | PIPE SMLS | SA-106 B | Y216-08160 | ALPL10024 | 1.5 | 40 | 40 | 3.68 | 3 | 45D ELBOW | SA-105 | C12124 | ALPL10062 | 1.5 | CL 3000 | 40 | 3.68 | 100% | 100% | 0% | 10% | 0% | 0% | 0% | PROPANE | NO
ALP/11/B/H-EP/EI/607 | - | LP DRUM INSTRUMENTATION | 1542874-D1E3-1772 | 3/10 | 11HAD20BR305 | W6 | SW | F | 1.5 | 3.68 | AXD-1.2 Rev.1 | W420 | 2025-09-22 |  |  | 108648 | 2025-09-22 | 45D ELBOW | SA-105 | C12124 | ALPL10062 | 1.5 | CL 3000 | 40 | 3.68 | 1 | PIPE SMLS | SA-106 B | Y216-08160 | ALPL10024 | 1.5 | 40 | 40 | 3.68 | 100% | 100% | 0% | 10% | 0% | 0% | 0% | PROPANE | NO
ALP/11/B/H-EP/EI/607 | - | LP DRUM INSTRUMENTATION | 1542874-D1E3-1772 | 3/10 | 11HAD20BR305 | W7 | SW | F | 1.5 | 3.68 | AXD-1.2 Rev.1 | W420 | 2025-09-22 |  |  | 108648 | 2025-09-22 | PIPE SMLS | SA-106 B | Y216-08160 | ALPL10024 | 1.5 | 40 | 40 | 3.68 | 4 | GATE VALVE | SA-105 | YBB | 08-1703 | 1.5 | CL.600 | 40 | 3.68 | 100% | 100% | 0% | 10% | 0% | 0% | 0% | PROPANE | NO
ALP/11/B/H-EP/EI/607 | - | LP DRUM INSTRUMENTATION | 1542874-D1E3-1772 | 3/10 | 11HAD20BR305 | W8 | SW | F | 1.5 | 3.68 | AXD-1.2 Rev.1 | W420 | 2025-09-22 |  |  | 108648 | 2025-09-22 | Gate Valve | SA-105 | YBB | 08-1703 | 1.5 | CL.600 | 40 | 3.68 | 1 | PIPE SMLS | SA-106 B | Y216-08160 | ALPL10024 | 1.5 | 40 | 40 | 3.68 | 100% | 100% | 0% | 10% | 0% | 0% | 0% | PROPANE | NO
ALP/11/B/H-EP/EI/607 | - | LP DRUM INSTRUMENTATION | 1542874-D1E3-1772 | 3/10 | 11HAD20BR305 | W9 | SW | F | 1.5 | 3.68 | IN PROGRESS | [6 empty] | PIPE SMLS | SA-106 B | Y216-08160 | ALPL10024 | 1.5 | 40 | 40 | 3.68 | ITEM NO. | INSTRUMENT | 0 |  |  | 1.5 | 0 | 40 | 3.68 | 100% | 100% | 0% | 10% | 0% | 0% | 0% | CHECK | CHECK
ALP/11/B/H-EP/EI/607 | - | LP DRUM INSTRUMENTATION | 1542874-D1E3-1772 | 4/10 | 11HAD20BR307 | W1 | SW | F | 1.5 | 5.08 | AXD-1.2 Rev.1 | W237 | 2025-10-16 |  |  | 108648 | 2025-10-16 | NOZZLE | SA-106 B | J93659 | BYYJ5901 | 1.5 | 0 | 40 | 5.08 | 2 | 90D ELBOW | SA-105 | D05195 | ALPL10063 | 1.5 | CL 3000 | 40 | 5.08 | 100% | 100% | 0% | 10% | 0% | 0% | 0% | PROPANE | NO
ALP/11/B/H-EP/EI/607 | - | LP DRUM INSTRUMENTATION | 1542874-D1E3-1772 | 4/10 | 11HAD20BR307 | W2 | SW | F | 1.5 | 3.68 | AXD-1.2 Rev.1 | W420 | 2025-09-22 |  |  | 108648 | 2025-09-22 | 90D ELBOW | SA-105 | D05195 | ALPL10063 | 1.5 | CL 3000 | 40 | 3.68 | 1 | PIPE SMLS | SA-106 B | Y216-08160 | ALPL10024 | 1.5 | 40 | 40 | 3.68 | 100% | 100% | 0% | 10% | 0% | 0% | 0% | PROPANE | NO
ALP/11/B/H-EP/EI/607 | - | LP DRUM INSTRUMENTATION | 1542874-D1E3-1772 | 4/10 | 11HAD20BR307 | W3 | SW | F | 1.5 | 3.68 | AXD-1.2 Rev.1 | W420 | 2025-09-22 |  |  | 108648 | 2025-09-22 | PIPE SMLS | SA-106 B | Y216-08160 | ALPL10024 | 1.5 | 40 | 40 | 3.68 | 3 | 45D ELBOW | SA-105 | C12124 | ALPL10062 | 1.5 | CL 3000 | 40 | 3.68 | 100% | 100% | 0% | 10% | 0% | 0% | 0% | PROPANE | NO
ALP/11/B/H-EP/EI/607 | - | LP DRUM INSTRUMENTATION | 1542874-D1E3-1772 | 4/10 | 11HAD20BR307 | W4 | SW | F | 1.5 | 3.68 | AXD-1.2 Rev.1 | W420 | 2025-09-22 |  |  | 108648 | 2025-09-22 | 45D ELBOW | SA-105 | C12124 | ALPL10062 | 1.5 | CL 3000 | 40 | 3.68 | 1 | PIPE SMLS | SA-106 B | Y216-08160 | ALPL10024 | 1.5 | 40 | 40 | 3.68 | 100% | 100% | 0% | 10% | 0% | 0% | 0% | PROPANE | NO
ALP/11/B/H-EP/EI/607 | - | LP DRUM INSTRUMENTATION | 1542874-D1E3-1772 | 4/10 | 11HAD20BR307 | W5 | SW | F | 1.5 | 3.68 | AXD-1.2 Rev.1 | W420 | 2025-09-22 |  |  | 108648 | 2025-09-22 | PIPE SMLS | SA-106 B | Y216-08160 | ALPL10024 | 1.5 | 40 | 40 | 3.68 | 3 | 45D ELBOW | SA-105 | C12124 | ALPL10062 | 1.5 | CL 3000 | 40 | 3.68 | 100% | 100% | 0% | 10% | 0% | 0% | 0% | PROPANE | NO
ALP/11/B/H-EP/EI/607 | - | LP DRUM INSTRUMENTATION | 1542874-D1E3-1772 | 4/10 | 11HAD20BR307 | W6 | SW | F | 1.5 | 3.68 | AXD-1.2 Rev.1 | W420 | 2025-09-22 |  |  | 108648 | 2025-09-22 | 45D ELBOW | SA-105 | C12124 | ALPL10062 | 1.5 | CL 3000 | 40 | 3.68 | 1 | PIPE SMLS | SA-106 B | Y216-08160 | ALPL10024 | 1.5 | 40 | 40 | 3.68 | 100% | 100% | 0% | 10% | 0% | 0% | 0% | PROPANE | NO
ALP/11/B/H-EP/EI/607 | - | LP DRUM INSTRUMENTATION | 1542874-D1E3-1772 | 4/10 | 11HAD20BR307 | W7 | SW | F | 1.5 | 3.68 | AXD-1.2 Rev.1 | W420 | 2025-09-22 |  |  | 108648 | 2025-09-22 | PIPE SMLS | SA-106 B | Y216-08160 | ALPL10024 | 1.5 | 40 | 40 | 3.68 | 4 | GATE VALVE | SA-105 | YBB | 08-1704 | 1.5 | CL.600 | 40 | 3.68 | 100% | 100% | 0% | 10% | 0% | 0% | 0% | PROPANE | NO
ALP/11/B/H-EP/EI/607 | - | LP DRUM INSTRUMENTATION | 1542874-D1E3-1772 | 5/10 | 11HAD20BR309 | W1 | SW | F | 1.5 | 5.08 | AXD-1.2 Rev.1 | W237 | 2025-10-17 |  |  | 108648 | 2025-10-17 | NOZZLE | SA-106 B | J93659 | BYYJ5901 | 1.5 | XS | 40 | 5.08 | 2 | COUPLING FULL | SA-105 | C12123 | ALPL10064 | 1.5 | CL 3000 | 40 | 5.08 | 100% | 100% | 0% | 10% | 0% | 0% | 0% | PROPANE | NO
ALP/11/B/H-EP/EI/607 | - | LP DRUM INSTRUMENTATION | 1542874-D1E3-1772 | 5/10 | 11HAD20BR309 | W2 | SW | F | 1.5 | 5.08 | AXD-1.2 Rev.1 | W420 | 2025-09-24 |  |  | 108648 | 2025-09-24 | COUPLING FULL | SA-105 | C12123 | ALPL10064 | 1.5 | CL 3000 | 40 | 5.08 | 1 | PIPE SMLS | SA-106 B | 22206525B | ALPL10010 | 1.5 | 80 | 40 | 5.08 | 100% | 100% | 0% | 10% | 0% | 0% | 0% | PROPANE | NO
ALP/11/B/H-EP/EI/607 | - | LP DRUM INSTRUMENTATION | 1542874-D1E3-1772 | 5/10 | 11HAD20BR309 | W3 | SW | F | 1.5 | 5.08 | AXD-1.2 Rev.1 | W420 | 2025-09-24 |  |  | 108648 | 2025-09-24 | PIPE SMLS | SA-106 B | 22206525B | ALPL10010 | 1.5 | 80 | 40 | 5.08 | 3 | 90D ELBOW | SA-105 | D05195 | ALPL10063 | 1.5 | CL 3000 | 40 | 5.08 | 100% | 100% | 0% | 10% | 0% | 0% | 0% | PROPANE | NO
ALP/11/B/H-EP/EI/607 | - | LP DRUM INSTRUMENTATION | 1542874-D1E3-1772 | 5/10 | 11HAD20BR309 | W4 | SW | F | 1.5 | 5.08 | AXD-1.2 Rev.1 | W420 | 2025-09-24 |  |  | 108648 | 2025-09-24 | 90D ELBOW | SA-105 | D05195 | ALPL10063 | 1.5 | CL 3000 | 40 | 5.08 | 1 | PIPE SMLS | SA-106 B | 22206525B | ALPL10010 | 1.5 | 80 | 40 | 5.08 | 100% | 100% | 0% | 10% | 0% | 0% | 0% | PROPANE | NO
ALP/11/B/H-EP/EI/607 | - | LP DRUM INSTRUMENTATION | 1542874-D1E3-1772 | 5/10 | 11HAD20BR309 | W5 | SW | F | 1.5 | 5.08 | AXD-1.2 Rev.1 | W420 | 2025-09-24 |  |  | 108648 | 2025-09-24 | PIPE SMLS | SA-106 B | 22206525B | ALPL10010 | 1.5 | 80 | 40 | 5.08 | 4 | 45D ELBOW | SA-105 | C12124 | ALPL10062 | 1.5 | CL 3000 | 40 | 5.08 | 100% | 100% | 0% | 10% | 0% | 0% | 0% | PROPANE | NO
ALP/11/B/H-EP/EI/607 | - | LP DRUM INSTRUMENTATION | 1542874-D1E3-1772 | 5/10 | 11HAD20BR309 | W6 | SW | F | 1.5 | 5.08 | AXD-1.2 Rev.1 | W420 | 2025-09-24 |  |  | 108648 | 2025-09-24 | 45D ELBOW | SA-105 | C12124 | ALPL10062 | 1.5 | CL 3000 | 40 | 5.08 | 1 | PIPE SMLS | SA-106 B | 22206525B | ALPL10010 | 1.5 | 80 | 40 | 5.08 | 100% | 100% | 0% | 10% | 0% | 0% | 0% | PROPANE | NO
ALP/11/B/H-EP/EI/607 | - | LP DRUM INSTRUMENTATION | 1542874-D1E3-1772 | 5/10 | 11HAD20BR309 | W7 | SW | F | 1.5 | 5.08 | AXD-1.2 Rev.1 | W420 | 2025-09-24 |  |  | 108648 | 2025-09-24 | PIPE SMLS | SA-106 B | 22206525B | ALPL10010 | 1.5 | 80 | 40 | 5.08 | 4 | 45D ELBOW | SA-105 | C12124 | ALPL10062 | 1.5 | CL 3000 | 40 | 5.08 | 100% | 100% | 0% | 10% | 0% | 0% | 0% | PROPANE | NO
ALP/11/B/H-EP/EI/607 | - | LP DRUM INSTRUMENTATION | 1542874-D1E3-1772 | 5/10 | 11HAD20BR309 | W8 | SW | F | 1.5 | 5.08 | AXD-1.2 Rev.1 | W420 | 2025-09-24 |  |  | 108648 | 2025-09-24 | 45D ELBOW | SA-105 | C12124 | ALPL10062 | 1.5 | CL 3000 | 40 | 5.08 | 1 | PIPE SMLS | SA-106 B | 22206525B | ALPL10010 | 1.5 | 80 | 40 | 5.08 | 100% | 100% | 0% | 10% | 0% | 0% | 0% | PROPANE | NO
ALP/11/B/H-EP/EI/607 | - | LP DRUM INSTRUMENTATION | 1542874-D1E3-1772 | 5/10 | 11HAD20BR309 | W9 | SW | F | 1.5 | 5.08 | AXD-1.2 Rev.1 | W420 | 2025-09-24 |  |  | 108648 | 2025-09-24 | PIPE SMLS | SA-106 B | 22206525B | ALPL10010 | 1.5 | 80 | 40 | 5.08 | 5 | GATE VALVE | SA-105 | YBB | 08-1705 | 1.5 | CL.600 | 40 | 5.08 | 100% | 100% | 0% | 10% | 0% | 0% | 0% | PROPANE | NO
ALP/11/B/H-EP/EI/607 | - | LP DRUM INSTRUMENTATION | 1542874-D1E3-1772 | 5/10 | 11HAD20BR309 | W10 | SW | F | 1.5 | 5.08 | AXD-1.2 Rev.1 | W420 | 2025-09-24 |  |  | 108648 | 2025-09-24 | Gate Valve | SA-105 | YBB | 08-1705 | 1.5 | CL.600 | 40 | 5.08 | 1 | PIPE SMLS | SA-106 B | 22206525B | ALPL10010 | 1.5 | 80 | 40 | 5.08 | 100% | 100% | 0% | 10% | 0% | 0% | 0% | PROPANE | NO
ALP/11/B/H-EP/EI/607 | - | LP DRUM INSTRUMENTATION | 1542874-D1E3-1772 | 5/10 | 11HAD20BR309 | W11 | SW | F | 1.5 | 5.08 | IN PROGRESS | [6 empty] | PIPE SMLS | SA-106 B | 22206525B | ALPL10010 | 1.5 | 80 | 40 | 5.08 | ITEM NO. | INSTRUMENT | 0 |  |  | 1.5 | 0 | 40 | 3.68 | 100% | 100% | 0% | 10% | 0% | 0% | 0% | CHECK | CHECK
ALP/11/B/H-EP/EI/607 | - | LP DRUM INSTRUMENTATION | 1542874-D1E3-1772 | 6/10 | 11HAD20BR311 | W1 | SW | F | 1.5 | 5.08 | AXD-1.2 Rev.1 | W237 | 2025-10-17 |  |  | 108648 | 2025-10-17 | NOZZLE | SA-106 B | J93659 | BYYJ5901 | 1.5 | XS | 40 | 5.08 | 3 | COUPLING FULL | SA-105 | C12123 | ALPL10064 | 1.5 | CL 3000 | 40 | 5.08 | 100% | 100% | 0% | 10% | 0% | 0% | 0% | PROPANE | NO
ALP/11/B/H-EP/EI/607 | - | LP DRUM INSTRUMENTATION | 1542874-D1E3-1772 | 6/10 | 11HAD20BR311 | W2 | SW | F | 1.5 | 3.68 | AXD-1.2 Rev.1 | W420 | 2025-09-23 |  |  | 108648 | 2025-09-23 | COUPLING FULL | SA-105 | C12123 | ALPL10064 | 1.5 | CL 3000 | 40 | 3.68 | 1 | PIPE SMLS | SA-106 B | Y216-08160 | ALPL10024 | 1.5 | 40 | 40 | 3.68 | 100% | 100% | 0% | 10% | 0% | 0% | 0% | PROPANE | NO
ALP/11/B/H-EP/EI/607 | - | LP DRUM INSTRUMENTATION | 1542874-D1E3-1772 | 6/10 | 11HAD20BR311 | W3 | SW | F | 1.5 | 3.68 | AXD-1.2 Rev.1 | W420 | 2025-09-24 |  |  | 108648 | 2025-09-24 | PIPE SMLS | SA-106 B | Y216-08160 | ALPL10024 | 1.5 | 40 | 40 | 3.68 | 4 | 90D ELBOW | SA-105 | D05195 | ALPL10063 | 1.5 | CL 3000 | 40 | 3.68 | 100% | 100% | 0% | 10% | 0% | 0% | 0% | PROPANE | NO
ALP/11/B/H-EP/EI/607 | - | LP DRUM INSTRUMENTATION | 1542874-D1E3-1772 | 6/10 | 11HAD20BR311 | W4 | SW | F | 1.5 | 3.68 | AXD-1.2 Rev.1 | W420 | 2025-09-23 |  |  | 108648 | 2025-09-23 | 90D ELBOW | SA-105 | D05195 | ALPL10063 | 1.5 | CL 3000 | 40 | 3.68 | 1 | PIPE SMLS | SA-106 B | Y216-08160 | ALPL10024 | 1.5 | 40 | 40 | 3.68 | 100% | 100% | 0% | 10% | 0% | 0% | 0% | PROPANE | NO
ALP/11/B/H-EP/EI/607 | - | LP DRUM INSTRUMENTATION | 1542874-D1E3-1772 | 6/10 | 11HAD20BR311 | W5 | SW | F | 1.5 | 3.68 | AXD-1.2 Rev.1 | W420 | 2025-09-24 |  |  | 108648 | 2025-09-24 | PIPE SMLS | SA-106 B | Y216-08160 | ALPL10024 | 1.5 | 40 | 40 | 3.68 | 5 | 45D ELBOW | SA-105 | C12124 | ALPL10062 | 1.5 | CL 3000 | 40 | 3.68 | 100% | 100% | 0% | 10% | 0% | 0% | 0% | PROPANE | NO
ALP/11/B/H-EP/EI/607 | - | LP DRUM INSTRUMENTATION | 1542874-D1E3-1772 | 6/10 | 11HAD20BR311 | W6 | SW | F | 1.5 | 3.68 | AXD-1.2 Rev.1 | W420 | 2025-09-23 |  |  | 108648 | 2025-09-23 | 45D ELBOW | SA-105 | C12124 | ALPL10062 | 1.5 | CL 3000 | 40 | 3.68 | 1 | PIPE SMLS | SA-106 B | Y216-08160 | ALPL10024 | 1.5 | 40 | 40 | 3.68 | 100% | 100% | 0% | 10% | 0% | 0% | 0% | PROPANE | NO
ALP/11/B/H-EP/EI/607 | - | LP DRUM INSTRUMENTATION | 1542874-D1E3-1772 | 6/10 | 11HAD20BR311 | W7 | SW | F | 1.5 | 3.68 | AXD-1.2 Rev.1 | W420 | 2025-09-23 |  |  | 108648 | 2025-09-23 | PIPE SMLS | SA-106 B | Y216-08160 | ALPL10024 | 1.5 | 40 | 40 | 3.68 | 5 | 45D ELBOW | SA-105 | C12124 | ALPL10062 | 1.5 | CL 3000 | 40 | 3.68 | 100% | 100% | 0% | 10% | 0% | 0% | 0% | PROPANE | NO
ALP/11/B/H-EP/EI/607 | - | LP DRUM INSTRUMENTATION | 1542874-D1E3-1772 | 6/10 | 11HAD20BR311 | W8 | SW | F | 1.5 | 3.68 | AXD-1.2 Rev.1 | W420 | 2025-09-24 |  |  | 108648 | 2025-09-24 | 45D ELBOW | SA-105 | C12124 | ALPL10062 | 1.5 | CL 3000 | 40 | 3.68 | 1 | PIPE SMLS | SA-106 B | Y216-08160 | ALPL10024 | 1.5 | 40 | 40 | 3.68 | 100% | 100% | 0% | 10% | 0% | 0% | 0% | PROPANE | NO
ALP/11/B/H-EP/EI/607 | - | LP DRUM INSTRUMENTATION | 1542874-D1E3-1772 | 6/10 | 11HAD20BR311 | W9 | SW | F | 1.5 | 5.08 | AXD-1.2 Rev.1 | W420 | 2025-09-24 |  |  | 108648 | 2025-09-24 | PIPE SMLS | SA-106 B | 22206525B | ALPL10010 | 1.5 | 80 | 40 | 5.08 | 6 | GATE VALVE | SA-105 | YBB | 08-1706 | 1.5 | CL.600 | 40 | 5.08 | 100% | 100% | 0% | 10% | 0% | 0% | 0% | PROPANE | NO
ALP/11/B/H-EP/EI/607 | - | LP DRUM INSTRUMENTATION | 1542874-D1E3-1772 | 6/10
ALP/11/B/H-EP/EI/607 | - | LP DRUM INSTRUMENTATION | 1542874-D1E3-1772 | 7/10 | 11HAD20BR313 | W1 | SW | F | 1.5 | 5.08 | AXD-1.2 Rev.1 | W237 | 2025-10-17 |  |  | 108648 | 2025-10-17 | NOZZLE | SA-106 B | J93659 | BYYJ5901 | 1.5 | XS | 40 | 5.08 | 2 | 90D ELBOW | SA-105 | D05195 | ALPL10063 | 1.5 | CL 3000 | 40 | 5.08 | 100% | 100% | 0% | 10% | 0% | 0% | 0% | PROPANE | NO
ALP/11/B/H-EP/EI/607 | - | LP DRUM INSTRUMENTATION | 1542874-D1E3-1772 | 7/10 | 11HAD20BR313 | W2 | SW | F | 1.5 | 3.68 | AXD-1.2 Rev.1 | W420 | 2025-09-22 |  |  | 108648 | 2025-09-22 | 90D ELBOW | SA-105 | D05195 | ALPL10063 | 1.5 | CL 3000 | 40 | 3.68 | 1 | PIPE SMLS | SA-106 B | Y216-08160 | ALPL10024 | 1.5 | 40 | 40 | 3.68 | 100% | 100% | 0% | 10% | 0% | 0% | 0% | PROPANE | NO
ALP/11/B/H-EP/EI/607 | - | LP DRUM INSTRUMENTATION | 1542874-D1E3-1772 | 7/10 | 11HAD20BR313 | W3 | SW | F | 1.5 | 3.68 | AXD-1.2 Rev.1 | W420 | 2025-09-23 |  |  | 108648 | 2025-09-23 | PIPE SMLS | SA-106 B | Y216-08160 | ALPL10024 | 1.5 | 40 | 40 | 3.68 | 3 | 45D ELBOW | SA-105 | C12124 | ALPL10062 | 1.5 | CL 3000 | 40 | 3.68 | 100% | 100% | 0% | 10% | 0% | 0% | 0% | PROPANE | NO
ALP/11/B/H-EP/EI/607 | - | LP DRUM INSTRUMENTATION | 1542874-D1E3-1772 | 7/10 | 11HAD20BR313 | W4 | SW | F | 1.5 | 3.68 | AXD-1.2 Rev.1 | W420 | 2025-09-22 |  |  | 108648 | 2025-09-22 | 45D ELBOW | SA-105 | C12124 | ALPL10062 | 1.5 | CL 3000 | 40 | 3.68 | 1 | PIPE SMLS | SA-106 B | Y216-08160 | ALPL10024 | 1.5 | 40 | 40 | 3.68 | 100% | 100% | 0% | 10% | 0% | 0% | 0% | PROPANE | NO
ALP/11/B/H-EP/EI/607 | - | LP DRUM INSTRUMENTATION | 1542874-D1E3-1772 | 7/10 | 11HAD20BR313 | W5 | SW | F | 1.5 | 3.68 | AXD-1.2 Rev.1 | W420 | 2025-09-22 |  |  | 108648 | 2025-09-22 | PIPE SMLS | SA-106 B | Y216-08160 | ALPL10024 | 1.5 | 40 | 40 | 3.68 | 3 | 45D ELBOW | SA-105 | C12124 | ALPL10062 | 1.5 | CL 3000 | 40 | 3.68 | 100% | 100% | 0% | 10% | 0% | 0% | 0% | PROPANE | NO
ALP/11/B/H-EP/EI/607 | - | LP DRUM INSTRUMENTATION | 1542874-D1E3-1772 | 7/10 | 11HAD20BR313 | W6 | SW | F | 1.5 | 3.68 | AXD-1.2 Rev.1 | W420 | 2025-09-23 |  |  | 108648 | 2025-09-23 | 45D ELBOW | SA-105 | C12124 | ALPL10062 | 1.5 | CL 3000 | 40 | 3.68 | 1 | PIPE SMLS | SA-106 B | Y216-08160 | ALPL10024 | 1.5 | 40 | 40 | 3.68 | 100% | 100% | 0% | 10% | 0% | 0% | 0% | PROPANE | NO
ALP/11/B/H-EP/EI/607 | - | LP DRUM INSTRUMENTATION | 1542874-D1E3-1772 | 7/10 | 11HAD20BR313 | W7 | SW | F | 1.5 | 3.68 | AXD-1.2 Rev.1 | W420 | 2025-09-22 |  |  | 108648 | 2025-09-22 | PIPE SMLS | SA-106 B | Y216-08160 | ALPL10024 | 1.5 | 40 | 40 | 3.68 | 4 | GATE VALVE | SA-105 | YBB | 08-1707 | 1.5 | CL.600 | 40 | 3.68 | 100% | 100% | 0% | 10% | 0% | 0% | 0% | PROPANE | NO
ALP/11/B/H-EP/EI/607 | - | LP DRUM INSTRUMENTATION | 1542874-D1E3-1772 | 7/10 | 11HAD20BR313 | W8 | SW | F | 1.5 | 3.68 | AXD-1.2 Rev.1 | W420 | 2025-09-22 |  |  | 108648 | 2025-09-22 | Gate Valve | SA-105 | YBB | 08-1707 | 1.5 | CL.600 | 40 | 3.68 | 1 | PIPE SMLS | SA-106 B | Y216-08160 | ALPL10024 | 1.5 | 40 | 40 | 3.68 | 100% | 100% | 0% | 10% | 0% | 0% | 0% | PROPANE | NO
ALP/11/B/H-EP/EI/607 | - | LP DRUM INSTRUMENTATION | 1542874-D1E3-1772 | 7/10 | 11HAD20BR313 | W9 | SW | F | 1.5 | 3.68 | IN PROGRESS | [6 empty] | PIPE SMLS | SA-106 B | Y216-08160 | ALPL10024 | 1.5 | 40 | 40 | 3.68 | ITEM NO. | INSTRUMENT | 0 |  |  | 1.5 | 0 | 40 | 3.68 | 100% | 100% | 0% | 10% | 0% | 0% | 0% | CHECK | CHECK
ALP/11/B/H-EP/EI/607 | - | LP DRUM INSTRUMENTATION | 1542874-D1E3-1772 | 8/10 | 11HAD20BR315 | W1 | SW | F | 1.5 | 5.08 | AXD-1.2 Rev.1 | W237 | 2025-10-17 |  |  | 108648 | 2025-10-17 | NOZZLE | SA-106 B | J93659 | BYYJ5901 | 1.5 | XS | 40 | 5.08 | 2 | 90D ELBOW | SA-105 | D05195 | ALPL10063 | 1.5 | CL 3000 | 40 | 5.08 | 100% | 100% | 0% | 10% | 0% | 0% | 0% | PROPANE | NO
ALP/11/B/H-EP/EI/607 | - | LP DRUM INSTRUMENTATION | 1542874-D1E3-1772 | 8/10 | 11HAD20BR315 | W2 | SW | F | 1.5 | 3.68 | AXD-1.2 Rev.1 | W420 | 2025-09-23 |  |  | 108648 | 2025-09-23 | 90D ELBOW | SA-105 | D05195 | ALPL10063 | 1.5 | CL 3000 | 40 | 3.68 | 1 | PIPE SMLS | SA-106 B | Y216-08160 | ALPL10024 | 1.5 | 40 | 40 | 3.68 | 100% | 100% | 0% | 10% | 0% | 0% | 0% | PROPANE | NO
ALP/11/B/H-EP/EI/607 | - | LP DRUM INSTRUMENTATION | 1542874-D1E3-1772 | 8/10 | 11HAD20BR315 | W3 | SW | F | 1.5 | 3.68 | AXD-1.2 Rev.1 | W420 | 2025-09-23 |  |  | 108648 | 2025-09-23 | PIPE SMLS | SA-106 B | Y216-08160 | ALPL10024 | 1.5 | 40 | 40 | 3.68 | 3 | 45D ELBOW | SA-105 | C12124 | ALPL10062 | 1.5 | CL 3000 | 40 | 3.68 | 100% | 100% | 0% | 10% | 0% | 0% | 0% | PROPANE | NO
ALP/11/B/H-EP/EI/607 | - | LP DRUM INSTRUMENTATION | 1542874-D1E3-1772 | 8/10 | 11HAD20BR315 | W4 | SW | F | 1.5 | 3.68 | AXD-1.2 Rev.1 | W420 | 2025-09-23 |  |  | 108648 | 2025-09-23 | 45D ELBOW | SA-105 | C12124 | ALPL10062 | 1.5 | CL 3000 | 40 | 3.68 | 1 | PIPE SMLS | SA-106 B | Y216-08160 | ALPL10024 | 1.5 | 40 | 40 | 3.68 | 100% | 100% | 0% | 10% | 0% | 0% | 0% | PROPANE | NO
ALP/11/B/H-EP/EI/607 | - | LP DRUM INSTRUMENTATION | 1542874-D1E3-1772 | 8/10 | 11HAD20BR315 | W5 | SW | F | 1.5 | 3.68 | AXD-1.2 Rev.1 | W420 | 2025-09-23 |  |  | 108648 | 2025-09-23 | PIPE SMLS | SA-106 B | Y216-08160 | ALPL10024 | 1.5 | 40 | 40 | 3.68 | 3 | 45D ELBOW | SA-105 | C12124 | ALPL10062 | 1.5 | CL 3000 | 40 | 3.68 | 100% | 100% | 0% | 10% | 0% | 0% | 0% | PROPANE | NO
ALP/11/B/H-EP/EI/607 | - | LP DRUM INSTRUMENTATION | 1542874-D1E3-1772 | 8/10 | 11HAD20BR315 | W6 | SW | F | 1.5 | 3.68 | AXD-1.2 Rev.1 | W420 | 2025-09-23 |  |  | 108648 | 2025-09-23 | 45D ELBOW | SA-105 | C12124 | ALPL10062 | 1.5 | CL 3000 | 40 | 3.68 | 1 | PIPE SMLS | SA-106 B | Y216-08160 | ALPL10024 | 1.5 | 40 | 40 | 3.68 | 100% | 100% | 0% | 10% | 0% | 0% | 0% | PROPANE | NO
ALP/11/B/H-EP/EI/607 | - | LP DRUM INSTRUMENTATION | 1542874-D1E3-1772 | 8/10 | 11HAD20BR315 | W7 | SW | F | 1.5 | 3.68 | AXD-1.2 Rev.1 | W420 | 2025-09-23 |  |  | 108648 | 2025-09-23 | PIPE SMLS | SA-106 B | Y216-08160 | ALPL10024 | 1.5 | 40 | 40 | 3.68 | 4 | GATE VALVE | SA-105 | YBB | 08-1708 | 1.5 | CL.600 | 40 | 3.68 | 100% | 100% | 0% | 10% | 0% | 0% | 0% | PROPANE | NO
ALP/11/B/H-EP/EI/607 | - | LP DRUM INSTRUMENTATION | 1542874-D1E3-1772 | 9/10 | 11HAD20BR317 | W1 | SW | F | 1.5 | 5.08 | AXD-1.2 Rev.1 | W237 | 2025-10-17 |  |  | 108648 | 2025-10-17 | NOZZLE | SA-106 B | J93659 | BYYJ5901 | 1.5 | XS | 40 | 5.08 | 2 | 90D ELBOW | SA-105 | D05195 | ALPL10063 | 1.5 | CL 3000 | 40 | 5.08 | 100% | 100% | 0% | 10% | 0% | 0% | 0% | PROPANE | NO
ALP/11/B/H-EP/EI/607 | - | LP DRUM INSTRUMENTATION | 1542874-D1E3-1772 | 9/10 | 11HAD20BR317 | W2 | SW | F | 1.5 | 3.68 | AXD-1.2 Rev.1 | W420 | 2025-09-23 |  |  | 108648 | 2025-09-23 | 90D ELBOW | SA-105 | D05195 | ALPL10063 | 1.5 | CL 3000 | 40 | 3.68 | 1 | PIPE SMLS | SA-106 B | Y216-08160 | ALPL10024 | 1.5 | 40 | 40 | 3.68 | 100% | 100% | 0% | 10% | 0% | 0% | 0% | PROPANE | NO
ALP/11/B/H-EP/EI/607 | - | LP DRUM INSTRUMENTATION | 1542874-D1E3-1772 | 9/10 | 11HAD20BR317 | W3 | SW | F | 1.5 | 3.68 | AXD-1.2 Rev.1 | W420 | 2025-09-23 |  |  | 108648 | 2025-09-23 | PIPE SMLS | SA-106 B | Y216-08160 | ALPL10024 | 1.5 | 40 | 40 | 3.68 | 3 | 45D ELBOW | SA-105 | C12124 | ALPL10062 | 1.5 | CL 3000 | 40 | 3.68 | 100% | 100% | 0% | 10% | 0% | 0% | 0% | PROPANE | NO
ALP/11/B/H-EP/EI/607 | - | LP DRUM INSTRUMENTATION | 1542874-D1E3-1772 | 9/10 | 11HAD20BR317 | W4 | SW | F | 1.5 | 3.68 | AXD-1.2 Rev.1 | W420 | 2025-09-23 |  |  | 108648 | 2025-09-23 | 45D ELBOW | SA-105 | C12124 | ALPL10062 | 1.5 | CL 3000 | 40 | 3.68 | 1 | PIPE SMLS | SA-106 B | Y216-08160 | ALPL10024 | 1.5 | 40 | 40 | 3.68 | 100% | 100% | 0% | 10% | 0% | 0% | 0% | PROPANE | NO
ALP/11/B/H-EP/EI/607 | - | LP DRUM INSTRUMENTATION | 1542874-D1E3-1772 | 9/10 | 11HAD20BR317 | W5 | SW | F | 1.5 | 3.68 | AXD-1.2 Rev.1 | W420 | 2025-09-23 |  |  | 108648 | 2025-09-23 | PIPE SMLS | SA-106 B | Y216-08160 | ALPL10024 | 1.5 | 40 | 40 | 3.68 | 3 | 45D ELBOW | SA-105 | C12124 | ALPL10062 | 1.5 | CL 3000 | 40 | 3.68 | 100% | 100% | 0% | 10% | 0% | 0% | 0% | PROPANE | NO
ALP/11/B/H-EP/EI/607 | - | LP DRUM INSTRUMENTATION | 1542874-D1E3-1772 | 9/10 | 11HAD20BR317 | W6 | SW | F | 1.5 | 3.68 | AXD-1.2 Rev.1 | W420 | 2025-09-23 |  |  | 108648 | 2025-09-23 | 45D ELBOW | SA-105 | C12124 | ALPL10062 | 1.5 | CL 3000 | 40 | 3.68 | 1 | PIPE SMLS | SA-106 B | Y216-08160 | ALPL10024 | 1.5 | 40 | 40 | 3.68 | 100% | 100% | 0% | 10% | 0% | 0% | 0% | PROPANE | NO
ALP/11/B/H-EP/EI/607 | - | LP DRUM INSTRUMENTATION | 1542874-D1E3-1772 | 9/10 | 11HAD20BR317 | W7 | SW | F | 1.5 | 3.68 | AXD-1.2 Rev.1 | W420 | 2025-09-23 |  |  | 108648 | 2025-09-23 | PIPE SMLS | SA-106 B | Y216-08160 | ALPL10024 | 1.5 | 40 | 40 | 3.68 | 4 | GATE VALVE | SA-105 | YBB | 08-1709 | 1.5 | CL.600 | 40 | 3.68 | 100% | 100% | 0% | 10% | 0% | 0% | 0% | PROPANE | NO
ALP/11/B/H-EP/EI/607 | - | LP DRUM INSTRUMENTATION | 1542874-D1E3-1772 | 9/10 | 11HAD20BR317 | W8 | SW | F | 1.5 | 3.68 | AXD-1.2 Rev.1 | W420 | 2025-09-23 |  |  | 108648 | 2025-09-23 | Gate Valve | SA-105 | YBB | 08-1709 | 1.5 | CL.600 | 40 | 3.68 | 1 | PIPE SMLS | SA-106 B | Y216-08160 | ALPL10024 | 1.5 | 40 | 40 | 3.68 | 100% | 100% | 0% | 10% | 0% | 0% | 0% | PROPANE | NO
ALP/11/B/H-EP/EI/607 | - | LP DRUM INSTRUMENTATION | 1542874-D1E3-1772 | 9/10 | 11HAD20BR317 | W9 | SW | F | 1.5 | 3.68 | IN PROGRESS | [6 empty] | PIPE SMLS | SA-106 B | Y216-08160 | ALPL10024 | 1.5 | 40 | 40 | 3.68 | ITEM NO. | INSTRUMENT | 0 |  |  | 1.5 | 0 | 40 | 3.68 | 100% | 100% | 0% | 10% | 0% | 0% | 0% | CHECK | CHECK
ALP/11/B/H-EP/EI/607 | - | LP DRUM INSTRUMENTATION | 1542874-D1E3-1772 | 10/10 | 11HAD20BR319 | W1 | SW | F | 1.5 | 5.08 | AXD-1.2 Rev.1 | W237 | 2025-10-17 |  |  | 108648 | 2025-10-17 | NOZZLE | SA-106 B | J93659 | BYYJ5901 | 1.5 | XS | 40 | 5.08 | 2 | 90D ELBOW | SA-105 | D05195 | ALPL10063 | 1.5 | CL 3000 | 40 | 5.08 | 100% | 100% | 0% | 10% | 0% | 0% | 0% | PROPANE | NO
ALP/11/B/H-EP/EI/607 | - | LP DRUM INSTRUMENTATION | 1542874-D1E3-1772 | 10/10 | 11HAD20BR319 | W2 | SW | F | 1.5 | 3.68 | AXD-1.2 Rev.1 | W420 | 2025-09-23 |  |  | 108648 | 2025-09-23 | 90D ELBOW | SA-105 | D05195 | ALPL10063 | 1.5 | CL 3000 | 40 | 3.68 | 1 | PIPE SMLS | SA-106 B | Y216-08160 | ALPL10024 | 1.5 | 40 | 40 | 3.68 | 100% | 100% | 0% | 10% | 0% | 0% | 0% | PROPANE | NO
ALP/11/B/H-EP/EI/607 | - | LP DRUM INSTRUMENTATION | 1542874-D1E3-1772 | 10/10 | 11HAD20BR319 | W3 | SW | F | 1.5 | 3.68 | AXD-1.2 Rev.1 | W420 | 2025-09-24 |  |  | 108648 | 2025-09-24 | PIPE SMLS | SA-106 B | Y216-08160 | ALPL10024 | 1.5 | 40 | 40 | 3.68 | 3 | 45D ELBOW | SA-105 | C12124 | ALPL10062 | 1.5 | CL 3000 | 40 | 3.68 | 100% | 100% | 0% | 10% | 0% | 0% | 0% | PROPANE | NO
ALP/11/B/H-EP/EI/607 | - | LP DRUM INSTRUMENTATION | 1542874-D1E3-1772 | 10/10 | 11HAD20BR319 | W4 | SW | F | 1.5 | 3.68 | AXD-1.2 Rev.1 | W420 | 2025-09-23 |  |  | 108648 | 2025-09-23 | 45D ELBOW | SA-105 | C12124 | ALPL10062 | 1.5 | CL 3000 | 40 | 3.68 | 1 | PIPE SMLS | SA-106 B | Y216-08160 | ALPL10024 | 1.5 | 40 | 40 | 3.68 | 100% | 100% | 0% | 10% | 0% | 0% | 0% | PROPANE | NO
ALP/11/B/H-EP/EI/607 | - | LP DRUM INSTRUMENTATION | 1542874-D1E3-1772 | 10/10 | 11HAD20BR319 | W5 | SW | F | 1.5 | 3.68 | AXD-1.2 Rev.1 | W420 | 2025-09-23 |  |  | 108648 | 2025-09-23 | PIPE SMLS | SA-106 B | Y216-08160 | ALPL10024 | 1.5 | 40 | 40 | 3.68 | 3 | 45D ELBOW | SA-105 | C12124 | ALPL10062 | 1.5 | CL 3000 | 40 | 3.68 | 100% | 100% | 0% | 10% | 0% | 0% | 0% | PROPANE | NO
ALP/11/B/H-EP/EI/607 | - | LP DRUM INSTRUMENTATION | 1542874-D1E3-1772 | 10/10 | 11HAD20BR319 | W6 | SW | F | 1.5 | 3.68 | AXD-1.2 Rev.1 | W420 | 2025-09-24 |  |  | 108648 | 2025-09-24 | 45D ELBOW | SA-105 | C12124 | ALPL10062 | 1.5 | CL 3000 | 40 | 3.68 | 1 | PIPE SMLS | SA-106 B | Y216-08160 | ALPL10024 | 1.5 | 40 | 40 | 3.68 | 100% | 100% | 0% | 10% | 0% | 0% | 0% | PROPANE | NO
ALP/11/B/H-EP/EI/607 | - | LP DRUM INSTRUMENTATION | 1542874-D1E3-1772 | 10/10 | 11HAD20BR319 | W7 | SW | F | 1.5 | 3.68 | AXD-1.2 Rev.1 | W420 | 2025-09-23 |  |  | 108648 | 2025-09-23 | PIPE SMLS | SA-106 B | Y216-08160 | ALPL10024 | 1.5 | 40 | 40 | 3.68 | 4 | GATE VALVE | SA-105 | YBB | 08-1710 | 1.5 | CL.600 | 40 | 3.68 | 100% | 100% | 0% | 10% | 0% | 0% | 0% | PROPANE | NO
ALP/11/B/H-EP/EI/608 | - | LP SATURATED STEAM VENT | 1542874-D1E3-1774 | 1/3 | 11HAH20BR251 | W1 | SW | F | 1 | 3.38 | AXD-1.2 Rev.1 | W415 | 2025-09-16 |  |  | 108648 | 2025-09-16 | SOCKOLET | SA-105 | S46715 | ALP0284 | 1 | 0 | 25 | 3.38 | 1 | PIPE SMLS | SA-106 B | B2-3111619 | ALPL10014 | 1 | 40 | 25 | 3.38 | 100% | 100% | 0% | 10% | 0% | 0% | 0% | PROPANE | NO
ALP/11/B/H-EP/EI/608 | - | LP SATURATED STEAM VENT | 1542874-D1E3-1774 | 1/3 | 11HAH20BR251 | W2 | SW | F | 1 | 3.38 | AXD-1.2 Rev.1 | W420 | 2025-09-08 |  |  | 108648 | 2025-09-08 | PIPE SMLS | SA-106 B | B2-3111619 | ALPL10014 | 1 | 40 | 25 | 3.38 | 3 | 90D ELBOW | SA-105 | D05197 | ALPL10068 | 1 | CL 3000 | 25 | 3.38 | 100% | 100% | 0% | 10% | 0% | 0% | 0% | PROPANE | NO
ALP/11/B/H-EP/EI/608 | - | LP SATURATED STEAM VENT | 1542874-D1E3-1774 | 1/3 | 11HAH20BR251 | W3 | SW | F | 1 | 3.38 | AXD-1.2 Rev.1 | W420 | 2025-09-08 |  |  | 108648 | 2025-09-08 | 90D ELBOW | SA-105 | D05197 | ALPL10068 | 1 | CL 3000 | 25 | 3.38 | 1 | PIPE SMLS | SA-106 B | B2-3111619 | ALPL10014 | 1 | 40 | 25 | 3.38 | 100% | 100% | 0% | 10% | 0% | 0% | 0% | PROPANE | NO
ALP/11/B/H-EP/EI/608 | - | LP SATURATED STEAM VENT | 1542874-D1E3-1774 | 1/3 | 11HAH20BR251 | W4 | SW | F | 1 | 3.38 | AXD-1.2 Rev.1 | W415 | 2025-09-16 |  |  | 108648 | 2025-09-16 | PIPE SMLS | SA-106 B | B2-3111619 | ALPL10014 | 1 | 40 | 25 | 3.38 | 3 | 90D ELBOW | SA-105 | D05197 | ALPL10068 | 1 | CL 3000 | 25 | 3.38 | 100% | 100% | 0% | 10% | 0% | 0% | 0% | PROPANE | NO
ALP/11/B/H-EP/EI/608 | - | LP SATURATED STEAM VENT | 1542874-D1E3-1774 | 1/3 | 11HAH20BR251 | W5 | SW | F | 1 | 3.38 | AXD-1.2 Rev.1 | W420 | 2025-09-08 |  |  | 108648 | 2025-09-08 | 90D ELBOW | SA-105 | D05197 | ALPL10068 | 1 | CL 3000 | 25 | 3.38 | 1 | PIPE SMLS | SA-106 B | B2-3111619 | ALPL10014 | 1 | 40 | 25 | 3.38 | 100% | 100% | 0% | 10% | 0% | 0% | 0% | PROPANE | NO
ALP/11/B/H-EP/EI/608 | - | LP SATURATED STEAM VENT | 1542874-D1E3-1774 | 1/3 | 11HAH20BR251 | W6 | SW | F | 1 | 3.38 | AXD-1.2 Rev.1 | W415 | 2025-09-16 |  |  | 108648 | 2025-09-16 | PIPE SMLS | SA-106 B | B2-3111619 | ALPL10014 | 1 | 40 | 25 | 3.38 | 2 | TEE | SA-105 | D07221 | ALPL10100 | 1 | CL 3000 | 25 | 3.38 | 100% | 100% | 0% | 10% | 0% | 0% | 0% | PROPANE | NO
ALP/11/B/H-EP/EI/608 | - | LP SATURATED STEAM VENT | 1542874-D1E3-1774 | 1/3 | 11HAH20BR252 | W7 | SW | F | 1 | 3.38 | AXD-1.2 Rev.1 | W415 | 2025-09-16 |  |  | 108648 | 2025-09-16 | TEE | SA-105 | D07221 | ALPL10100 | 1 | CL 3000 | 25 | 3.38 | 1 | PIPE SMLS | SA-106 B | B2-3111619 | ALPL10014 | 1 | 40 | 25 | 3.38 | 100% | 100% | 0% | 10% | 0% | 0% | 0% | PROPANE | NO
ALP/11/B/H-EP/EI/608 | - | LP SATURATED STEAM VENT | 1542874-D1E3-1774 | 1/3 | 11HAH20BR252 | W8 | SW | F | 1 | 3.38 | AXD-1.2 Rev.1 | W420 | 2025-09-08 |  |  | 108648 | 2025-09-08 | PIPE SMLS | SA-106 B | B2-3111619 | ALPL10014 | 1 | 40 | 25 | 3.38 | 3 | 90D ELBOW | SA-105 | D05197 | ALPL10068 | 1 | CL 3000 | 25 | 3.38 | 100% | 100% | 0% | 10% | 0% | 0% | 0% | PROPANE | NO
ALP/11/B/H-EP/EI/608 | - | LP SATURATED STEAM VENT | 1542874-D1E3-1774 | 1/3 | 11HAH20BR252 | W9 | SW | F | 1 | 3.38 | AXD-1.2 Rev.1 | W420 | 2025-09-08 |  |  | 108648 | 2025-09-08 | 90D ELBOW | SA-105 | D05197 | ALPL10068 | 1 | CL 3000 | 25 | 3.38 | 1 | PIPE SMLS | SA-106 B | B2-3111619 | ALPL10014 | 1 | 40 | 25 | 3.38 | 100% | 100% | 0% | 10% | 0% | 0% | 0% | PROPANE | NO
ALP/11/B/H-EP/EI/608 | - | LP SATURATED STEAM VENT | 1542874-D1E3-1774 | 1/3 | 11HAH20BR252 | W10 | SW | F | 1 | 3.38 | AXD-1.2 Rev.1 | W415 | 2025-09-16 |  |  | 108648 | 2025-09-16 | PIPE SMLS | SA-106 B | B2-3111619 | ALPL10014 | 1 | 40 | 25 | 3.38 | 2 | SOCKOLET | SA-105 | S46715 | ALP0286 | 1 | CL 3000 | 25 | 3.38 | 100% | 100% | 0% | 10% | 0% | 0% | 0% | PROPANE | NO
ALP/11/B/H-EP/EI/608 | - | LP SATURATED STEAM VENT | 1542874-D1E3-1774 | 1/3 | 11HAH20BR251 | W11 | SW | F | 1 | 3.38 | AXD-1.2 Rev.1 | W420 | 2025-09-08 |  |  | 108648 | 2025-09-08 | TEE | SA-105 | D07221 | ALPL10100 | 1 | CL 3000 | 25 | 3.38 | 1 | PIPE SMLS | SA-106 B | B2-3111619 | ALPL10014 | 1 | 40 | 25 | 3.38 | 100% | 100% | 0% | 10% | 0% | 0% | 0% | PROPANE | NO
ALP/11/B/H-EP/EI/608 | - | LP SATURATED STEAM VENT | 1542874-D1E3-1774 | 1/3 | 11HAH20BR251 | W12 | SW | F | 1 | 3.38 | AXD-1.2 Rev.1 | W415 | 2025-09-16 |  |  | 108648 | 2025-09-16 | PIPE SMLS | SA-106 B | B2-3111619 | ALPL10014 | 1 | 40 | 25 | 3.38 | 2 | TEE | SA-105 | D07221 | ALPL10100 | 1 | CL 3000 | 25 | 3.38 | 100% | 100% | 0% | 10% | 0% | 0% | 0% | PROPANE | NO
ALP/11/B/H-EP/EI/608 | - | LP SATURATED STEAM VENT | 1542874-D1E3-1774 | 1/3 | 11HAH20BR253 | W13 | SW | F | 1 | 3.38 | AXD-1.2 Rev.1 | W415 | 2025-09-16 |  |  | 108648 | 2025-09-16 | TEE | SA-105 | D07221 | ALPL10100 | 1 | CL 3000 | 25 | 3.38 | 1 | PIPE SMLS | SA-106 B | B2-3111619 | ALPL10014 | 1 | 40 | 25 | 3.38 | 100% | 100% | 0% | 10% | 0% | 0% | 0% | PROPANE | NO
ALP/11/B/H-EP/EI/608 | - | LP SATURATED STEAM VENT | 1542874-D1E3-1774 | 1/3 | 11HAH20BR253 | W14 | SW | F | 1 | 3.38 | AXD-1.2 Rev.1 | W420 | 2025-09-08 |  |  | 108648 | 2025-09-08 | PIPE SMLS | SA-106 B | B2-3111619 | ALPL10014 | 1 | 40 | 25 | 3.38 | 3 | 90D ELBOW | SA-105 | D05197 | ALPL10068 | 1 | CL 3000 | 25 | 3.38 | 100% | 100% | 0% | 10% | 0% | 0% | 0% | PROPANE | NO
ALP/11/B/H-EP/EI/608 | - | LP SATURATED STEAM VENT | 1542874-D1E3-1774 | 1/3 | 11HAH20BR253 | W15 | SW | F | 1 | 3.38 | AXD-1.2 Rev.1 | W420 | 2025-09-08 |  |  | 108648 | 2025-09-08 | 90D ELBOW | SA-105 | D05197 | ALPL10068 | 1 | CL 3000 | 25 | 3.38 | 1 | PIPE SMLS | SA-106 B | B2-3111619 | ALPL10014 | 1 | 40 | 25 | 3.38 | 100% | 100% | 0% | 10% | 0% | 0% | 0% | PROPANE | NO
ALP/11/B/H-EP/EI/608 | - | LP SATURATED STEAM VENT | 1542874-D1E3-1774 | 1/3 | 11HAH20BR253 | W16 | SW | F | 1 | 3.38 | AXD-1.2 Rev.1 | W415 | 2025-09-16 |  |  | 108648 | 2025-09-16 | PIPE SMLS | SA-106 B | B2-3111619 | ALPL10014 | 1 | 40 | 25 | 3.38 | 2 | SOCKOLET | SA-105 | S46715 | ALP0288 | 1 | CL 3000 | 25 | 3.38 | 100% | 100% | 0% | 10% | 0% | 0% | 0% | PROPANE | NO
ALP/11/B/H-EP/EI/608 | - | LP SATURATED STEAM VENT | 1542874-D1E3-1774 | 1/3 | 11HAH20BR251 | W17 | SW | F | 1 | 3.38 | AXD-1.2 Rev.1 | W420 | 2025-09-08 |  |  | 108648 | 2025-09-08 | TEE | SA-105 | D07221 | ALPL10100 | 1 | CL 3000 | 25 | 3.38 | 1 | PIPE SMLS | SA-106 B | B2-3111619 | ALPL10014 | 1 | 40 | 25 | 3.38 | 100% | 100% | 0% | 10% | 0% | 0% | 0% | PROPANE | NO
ALP/11/B/H-EP/EI/608 | - | LP SATURATED STEAM VENT | 1542874-D1E3-1774 | 1/3 | 11HAH20BR251 | W18 | SW | F | 1 | 3.38 | AXD-1.2 Rev.1 | W415 | 2025-09-17 |  |  | 108648 | 2025-09-17 | PIPE SMLS | SA-106 B | B2-3111619 | ALPL10014 | 1 | 40 | 25 | 3.38 | 2 | TEE | SA-105 | D07221 | ALPL10100 | 1 | CL 3000 | 25 | 3.38 | 100% | 100% | 0% | 10% | 0% | 0% | 0% | PROPANE | NO
ALP/11/B/H-EP/EI/608 | - | LP SATURATED STEAM VENT | 1542874-D1E3-1774 | 1/3 | 11HAH20BR254 | W19 | SW | F | 1 | 3.38 | AXD-1.2 Rev.1 | W420 | 2025-10-30 |  |  | 108648 | 2025-10-30 | TEE | SA-105 | D07221 | ALPL10100 | 1 | CL 3000 | 25 | 3.38 | 1 | PIPE SMLS | SA-106 B | B2-3111619 | ALPL10014 | 1 | 40 | 25 | 3.38 | 100% | 100% | 0% | 10% | 0% | 0% | 0% | PROPANE | NO
ALP/11/B/H-EP/EI/608 | - | LP SATURATED STEAM VENT | 1542874-D1E3-1774 | 1/3 | 11HAH20BR254 | W20 | SW | F | 1 | 3.38 | AXD-1.2 Rev.1 | W420 | 2025-09-08 |  |  | 108648 | 2025-09-08 | PIPE SMLS | SA-106 B | B2-3111619 | ALPL10014 | 1 | 40 | 25 | 3.38 | 3 | 90D ELBOW | SA-105 | D05197 | ALPL10068 | 1 | CL 3000 | 25 | 3.38 | 100% | 100% | 0% | 10% | 0% | 0% | 0% | PROPANE | NO
ALP/11/B/H-EP/EI/608 | - | LP SATURATED STEAM VENT | 1542874-D1E3-1774 | 1/3 | 11HAH20BR254 | W21 | SW | F | 1 | 3.38 | AXD-1.2 Rev.1 | W420 | 2025-09-08 |  |  | 108648 | 2025-09-08 | 90D ELBOW | SA-105 | D05197 | ALPL10068 | 1 | CL 3000 | 25 | 3.38 | 1 | PIPE SMLS | SA-106 B | B2-3111619 | ALPL10014 | 1 | 40 | 25 | 3.38 | 100% | 100% | 0% | 10% | 0% | 0% | 0% | PROPANE | NO
ALP/11/B/H-EP/EI/608 | - | LP SATURATED STEAM VENT | 1542874-D1E3-1774 | 1/3 | 11HAH20BR254 | W22 | SW | F | 1 | 3.38 | AXD-1.2 Rev.1 | W415 | 2025-09-17 |  |  | 108648 | 2025-09-17 | PIPE SMLS | SA-106 B | B2-3111619 | ALPL10014 | 1 | 40 | 25 | 3.38 | 2 | SOCKOLET | SA-105 | S46715 | ALP0290 | 1 | CL 3000 | 25 | 3.38 | 100% | 100% | 0% | 10% | 0% | 0% | 0% | PROPANE | NO
ALP/11/B/H-EP/EI/608 | - | LP SATURATED STEAM VENT | 1542874-D1E3-1774 | 1/3 | 11HAH20BR251 | W23 | SW | F | 1 | 3.38 | AXD-1.2 Rev.1 | W420 | 2025-09-08 |  |  | 108648 | 2025-09-08 | TEE | SA-105 | D07221 | ALPL10100 | 1 | CL 3000 | 25 | 3.38 | 1 | PIPE SMLS | SA-106 B | B2-3111619 | ALPL10014 | 1 | 40 | 25 | 3.38 | 100% | 100% | 0% | 10% | 0% | 0% | 0% | PROPANE | NO
ALP/11/B/H-EP/EI/608 | - | LP SATURATED STEAM VENT | 1542874-D1E3-1774 | 2/3 | 11HAH20BR251 | W24 | SW | F | 1 | 3.38 | AXD-1.2 Rev.1 | W415 | 2025-09-17 |  |  | 108648 | 2025-09-17 | PIPE SMLS | SA-106 B | B2-3111619 | ALPL10014 | 1 | 40 | 25 | 3.38 | 2 | TEE | SA-105 | D07221 | ALPL10100 | 1 | CL 3000 | 25 | 3.38 | 100% | 100% | 0% | 10% | 0% | 0% | 0% | PROPANE | NO
ALP/11/B/H-EP/EI/608 | - | LP SATURATED STEAM VENT | 1542874-D1E3-1774 | 2/3 | 11HAH20BR255 | W25 | SW | F | 1 | 3.38 | AXD-1.2 Rev.1 | W415 | 2025-09-17 |  |  | 108648 | 2025-09-17 | TEE | SA-105 | D07221 | ALPL10100 | 1 | CL 3000 | 25 | 3.38 | 1 | PIPE SMLS | SA-106 B | B2-3111619 | ALPL10014 | 1 | 40 | 25 | 3.38 | 100% | 100% | 0% | 10% | 0% | 0% | 0% | PROPANE | NO
ALP/11/B/H-EP/EI/608 | - | LP SATURATED STEAM VENT | 1542874-D1E3-1774 | 2/3 | 11HAH20BR255 | W26 | SW | F | 1 | 3.38 | AXD-1.2 Rev.1 | W420 | 2025-09-08 |  |  | 108648 | 2025-09-08 | PIPE SMLS | SA-106 B | B2-3111619 | ALPL10014 | 1 | 40 | 25 | 3.38 | 3 | 90D ELBOW | SA-105 | D05197 | ALPL10068 | 1 | CL 3000 | 25 | 3.38 | 100% | 100% | 0% | 10% | 0% | 0% | 0% | PROPANE | NO
ALP/11/B/H-EP/EI/608 | - | LP SATURATED STEAM VENT | 1542874-D1E3-1774 | 2/3 | 11HAH20BR255 | W27 | SW | F | 1 | 3.38 | AXD-1.2 Rev.1 | W420 | 2025-09-08 |  |  | 108648 | 2025-09-08 | 90D ELBOW | SA-105 | D05197 | ALPL10068 | 1 | CL 3000 | 25 | 3.38 | 1 | PIPE SMLS | SA-106 B | B2-3111619 | ALPL10014 | 1 | 40 | 25 | 3.38 | 100% | 100% | 0% | 10% | 0% | 0% | 0% | PROPANE | NO
ALP/11/B/H-EP/EI/608 | - | LP SATURATED STEAM VENT | 1542874-D1E3-1774 | 2/3 | 11HAH20BR255 | W28 | SW | F | 1 | 3.38 | AXD-1.2 Rev.1 | W415 | 2025-09-17 |  |  | 108648 | 2025-09-17 | PIPE SMLS | SA-106 B | B2-3111619 | ALPL10014 | 1 | 40 | 25 | 3.38 | 2 | SOCKOLET | SA-105 | S46715 | ALP0292 | 1 | CL 3000 | 25 | 3.38 | 100% | 100% | 0% | 10% | 0% | 0% | 0% | PROPANE | NO
ALP/11/B/H-EP/EI/608 | - | LP SATURATED STEAM VENT | 1542874-D1E3-1774 | 2/3 | 11HAH20BR251 | W29 | SW | F | 1 | 3.38 | AXD-1.2 Rev.1 | W420 | 2025-09-09 |  |  | 108648 | 2025-09-09 | TEE | SA-105 | D07221 | ALPL10100 | 1 | CL 3000 | 25 | 3.38 | 1 | PIPE SMLS | SA-106 B | B2-3111619 | ALPL10014 | 1 | 40 | 25 | 3.38 | 100% | 100% | 0% | 10% | 0% | 0% | 0% | PROPANE | NO
ALP/11/B/H-EP/EI/608 | - | LP SATURATED STEAM VENT | 1542874-D1E3-1774 | 2/3 | 11HAH20BR251 | W30 | SW | F | 1 | 3.38 | AXD-1.2 Rev.1 | W415 | 2025-09-17 |  |  | 108648 | 2025-09-17 | PIPE SMLS | SA-106 B | B2-3111619 | ALPL10014 | 1 | 40 | 25 | 3.38 | 2 | TEE | SA-105 | D07221 | ALPL10100 | 1 | CL 3000 | 25 | 3.38 | 100% | 100% | 0% | 10% | 0% | 0% | 0% | PROPANE | NO
ALP/11/B/H-EP/EI/608 | - | LP SATURATED STEAM VENT | 1542874-D1E3-1774 | 2/3 | 11HAH20BR256 | W31 | SW | F | 1 | 3.38 | AXD-1.2 Rev.1 | W415 | 2025-09-17 |  |  | 108648 | 2025-09-17 | TEE | SA-105 | D07221 | ALPL10100 | 1 | CL 3000 | 25 | 3.38 | 1 | PIPE SMLS | SA-106 B | B2-3111619 | ALPL10014 | 1 | 40 | 25 | 3.38 | 100% | 100% | 0% | 10% | 0% | 0% | 0% | PROPANE | NO
ALP/11/B/H-EP/EI/608 | - | LP SATURATED STEAM VENT | 1542874-D1E3-1774 | 2/3 | 11HAH20BR256 | W32 | SW | F | 1 | 3.38 | AXD-1.2 Rev.1 | W420 | 2025-09-08 |  |  | 108648 | 2025-09-08 | PIPE SMLS | SA-106 B | B2-3111619 | ALPL10014 | 1 | 40 | 25 | 3.38 | 3 | 90D ELBOW | SA-105 | D05197 | ALPL10068 | 1 | CL 3000 | 25 | 3.38 | 100% | 100% | 0% | 10% | 0% | 0% | 0% | PROPANE | NO
ALP/11/B/H-EP/EI/608 | - | LP SATURATED STEAM VENT | 1542874-D1E3-1774 | 2/3 | 11HAH20BR256 | W33 | SW | F | 1 | 3.38 | AXD-1.2 Rev.1 | W420 | 2025-09-08 |  |  | 108648 | 2025-09-08 | 90D ELBOW | SA-105 | D05197 | ALPL10068 | 1 | CL 3000 | 25 | 3.38 | 1 | PIPE SMLS | SA-106 B | B2-3111619 | ALPL10014 | 1 | 40 | 25 | 3.38 | 100% | 100% | 0% | 10% | 0% | 0% | 0% | PROPANE | NO
ALP/11/B/H-EP/EI/608 | - | LP SATURATED STEAM VENT | 1542874-D1E3-1774 | 2/3 | 11HAH20BR256 | W34 | SW | F | 1 | 3.38 | AXD-1.2 Rev.1 | W415 | 2025-09-17 |  |  | 108648 | 2025-09-17 | PIPE SMLS | SA-106 B | B2-3111619 | ALPL10014 | 1 | 40 | 25 | 3.38 | 2 | SOCKOLET | SA-105 | S46715 | ALP0294 | 1 | CL 3000 | 25 | 3.38 | 100% | 100% | 0% | 10% | 0% | 0% | 0% | PROPANE | NO
ALP/11/B/H-EP/EI/608 | - | LP SATURATED STEAM VENT | 1542874-D1E3-1774 | 2/3 | 11HAH20BR251 | W35 | SW | F | 1 | 3.38 | AXD-1.2 Rev.1 | W415 | 2025-09-17 |  |  | 108648 | 2025-09-17 | TEE | SA-105 | D07221 | ALPL10100 | 1 | CL 3000 | 25 | 3.38 | 1 | PIPE SMLS | SA-106 B | B2-3111619 | ALPL10014 | 1 | 40 | 25 | 3.38 | 100% | 100% | 0% | 10% | 0% | 0% | 0% | PROPANE | NO
ALP/11/B/H-EP/EI/608 | - | LP SATURATED STEAM VENT | 1542874-D1E3-1774 | 2/3 | 11HAH20BR251 | W36 | SW | F | 1 | 3.38 | AXD-1.2 Rev.1 | W420 | 2025-09-08 |  |  | 108648 | 2025-09-08 | PIPE SMLS | SA-106 B | B2-3111619 | ALPL10014 | 1 | 40 | 25 | 3.38 | 2 | TEE | SA-105 | D07221 | ALPL10100 | 1 | CL 3000 | 25 | 3.38 | 100% | 100% | 0% | 10% | 0% | 0% | 0% | PROPANE | NO
ALP/11/B/H-EP/EI/608 | - | LP SATURATED STEAM VENT | 1542874-D1E3-1774 | 2/3 | 11HAH20BR257 | W37 | SW | F | 1 | 3.38 | AXD-1.2 Rev.1 | W415 | 2025-09-16 |  |  | 108648 | 2025-09-16 | TEE | SA-105 | D07221 | ALPL10100 | 1 | CL 3000 | 25 | 3.38 | 1 | PIPE SMLS | SA-106 B | B2-3111619 | ALPL10014 | 1 | 40 | 25 | 3.38 | 100% | 100% | 0% | 10% | 0% | 0% | 0% | PROPANE | NO
ALP/11/B/H-EP/EI/608 | - | LP SATURATED STEAM VENT | 1542874-D1E3-1774 | 2/3 | 11HAH20BR257 | W38 | SW | F | 1 | 3.38 | AXD-1.2 Rev.1 | W420 | 2025-09-08 |  |  | 108648 | 2025-09-08 | PIPE SMLS | SA-106 B | B2-3111619 | ALPL10014 | 1 | 40 | 25 | 3.38 | 3 | 90D ELBOW | SA-105 | D05197 | ALPL10068 | 1 | CL 3000 | 25 | 3.38 | 100% | 100% | 0% | 10% | 0% | 0% | 0% | PROPANE | NO
ALP/11/B/H-EP/EI/608 | - | LP SATURATED STEAM VENT | 1542874-D1E3-1774 | 2/3 | 11HAH20BR257 | W39 | SW | F | 1 | 3.38 | AXD-1.2 Rev.1 | W420 | 2025-09-08 |  |  | 108648 | 2025-09-08 | 90D ELBOW | SA-105 | D05197 | ALPL10068 | 1 | CL 3000 | 25 | 3.38 | 1 | PIPE SMLS | SA-106 B | B2-3111619 | ALPL10014 | 1 | 40 | 25 | 3.38 | 100% | 100% | 0% | 10% | 0% | 0% | 0% | PROPANE | NO
ALP/11/B/H-EP/EI/608 | - | LP SATURATED STEAM VENT | 1542874-D1E3-1774 | 2/3 | 11HAH20BR257 | W40 | SW | F | 1 | 3.38 | AXD-1.2 Rev.1 | W415 | 2025-09-16 |  |  | 108648 | 2025-09-16 | PIPE SMLS | SA-106 B | B2-3111619 | ALPL10014 | 1 | 40 | 25 | 3.38 | 2 | SOCKOLET | SA-105 | S46715 | ALP0296 | 1 | CL 3000 | 25 | 3.38 | 100% | 100% | 0% | 10% | 0% | 0% | 0% | PROPANE | NO
ALP/11/B/H-EP/EI/608 | - | LP SATURATED STEAM VENT | 1542874-D1E3-1774 | 2/3 | 11HAH20BR251 | W41 | SW | F | 1 | 3.38 | AXD-1.2 Rev.1 | W415 | 2025-09-16 |  |  | 108648 | 2025-09-16 | TEE | SA-105 | D07221 | ALPL10100 | 1 | CL 3000 | 25 | 3.38 | 1 | PIPE SMLS | SA-106 B | B2-3111619 | ALPL10014 | 1 | 40 | 25 | 3.38 | 100% | 100% | 0% | 10% | 0% | 0% | 0% | PROPANE | NO
ALP/11/B/H-EP/EI/608 | - | LP SATURATED STEAM VENT | 1542874-D1E3-1774 | 2/3 | 11HAH20BR251 | W42 | SW | F | 1 | 3.38 | AXD-1.2 Rev.1 | W420 | 2025-09-08 |  |  | 108648 | 2025-09-08 | PIPE SMLS | SA-106 B | B2-3111619 | ALPL10014 | 1 | 40 | 25 | 3.38 | 2 | TEE | SA-105 | D07221 | ALPL10100 | 1 | CL 3000 | 25 | 3.38 | 100% | 100% | 0% | 10% | 0% | 0% | 0% | PROPANE | NO
ALP/11/B/H-EP/EI/608 | - | LP SATURATED STEAM VENT | 1542874-D1E3-1774 | 2/3 | 11HAH20BR258 | W43 | SW | F | 1 | 3.38 | AXD-1.2 Rev.1 | W415 | 2025-09-16 |  |  | 108648 | 2025-09-16 | TEE | SA-105 | D07221 | ALPL10100 | 1 | CL 3000 | 25 | 3.38 | 1 | PIPE SMLS | SA-106 B | B2-3111619 | ALPL10014 | 1 | 40 | 25 | 3.38 | 100% | 100% | 0% | 10% | 0% | 0% | 0% | PROPANE | NO
ALP/11/B/H-EP/EI/608 | - | LP SATURATED STEAM VENT | 1542874-D1E3-1774 | 2/3 | 11HAH20BR258 | W44 | SW | F | 1 | 3.38 | AXD-1.2 Rev.1 | W420 | 2025-09-08 |  |  | 108648 | 2025-09-08 | PIPE SMLS | SA-106 B | B2-3111619 | ALPL10014 | 1 | 40 | 25 | 3.38 | 3 | 90D ELBOW | SA-105 | D05197 | ALPL10068 | 1 | CL 3000 | 25 | 3.38 | 100% | 100% | 0% | 10% | 0% | 0% | 0% | PROPANE | NO
ALP/11/B/H-EP/EI/608 | - | LP SATURATED STEAM VENT | 1542874-D1E3-1774 | 2/3 | 11HAH20BR258 | W45 | SW | F | 1 | 3.38 | AXD-1.2 Rev.1 | W420 | 2025-09-08 |  |  | 108648 | 2025-09-08 | 90D ELBOW | SA-105 | D05197 | ALPL10068 | 1 | CL 3000 | 25 | 3.38 | 1 | PIPE SMLS | SA-106 B | B2-3111619 | ALPL10014 | 1 | 40 | 25 | 3.38 | 100% | 100% | 0% | 10% | 0% | 0% | 0% | PROPANE | NO
ALP/11/B/H-EP/EI/608 | - | LP SATURATED STEAM VENT | 1542874-D1E3-1774 | 2/3 | 11HAH20BR258 | W46 | SW | F | 1 | 3.38 | AXD-1.2 Rev.1 | W415 | 2025-09-16 |  |  | 108648 | 2025-09-16 | PIPE SMLS | SA-106 B | B2-3111619 | ALPL10014 | 1 | 40 | 25 | 3.38 | 2 | SOCKOLET | SA-105 | S46715 | ALP0298 | 1 | CL 3000 | 25 | 3.38 | 100% | 100% | 0% | 10% | 0% | 0% | 0% | PROPANE | NO
ALP/11/B/H-EP/EI/608 | - | LP SATURATED STEAM VENT | 1542874-D1E3-1774 | 2/3 | 11HAH20BR251 | W47 | SW | F | 1 | 3.38 | AXD-1.2 Rev.1 | W420 | 2025-09-08 |  |  | 108648 | 2025-09-08 | TEE | SA-105 | D07221 | ALPL10100 | 1 | CL 3000 | 25 | 3.38 | 1 | PIPE SMLS | SA-106 B | B2-3111619 | ALPL10014 | 1 | 40 | 25 | 3.38 | 100% | 100% | 0% | 10% | 0% | 0% | 0% | PROPANE | NO
ALP/11/B/H-EP/EI/608 | - | LP SATURATED STEAM VENT | 1542874-D1E3-1774 | 3/3 | 11HAH20BR251 | W48 | SW | F | 1 | 3.38 | AXD-1.2 Rev.1 | W415 | 2025-09-16 |  |  | 108648 | 2025-09-16 | PIPE SMLS | SA-106 B | B2-3111619 | ALPL10014 | 1 | 40 | 25 | 3.38 | 2 | TEE | SA-105 | D07221 | ALPL10100 | 1 | CL 3000 | 25 | 3.38 | 100% | 100% | 0% | 10% | 0% | 0% | 0% | PROPANE | NO
ALP/11/B/H-EP/EI/608 | - | LP SATURATED STEAM VENT | 1542874-D1E3-1774 | 3/3 | 11HAH20BR259 | W49 | SW | F | 1 | 3.38 | AXD-1.2 Rev.1 | W415 | 2025-09-16 |  |  | 108648 | 2025-09-16 | TEE | SA-105 | D07221 | ALPL10100 | 1 | CL 3000 | 25 | 3.38 | 1 | PIPE SMLS | SA-106 B | B2-3111619 | ALPL10014 | 1 | 40 | 25 | 3.38 | 100% | 100% | 0% | 10% | 0% | 0% | 0% | PROPANE | NO
ALP/11/B/H-EP/EI/608 | - | LP SATURATED STEAM VENT | 1542874-D1E3-1774 | 3/3 | 11HAH20BR259 | W50 | SW | F | 1 | 3.38 | AXD-1.2 Rev.1 | W420 | 2025-09-09 |  |  | 108648 | 2025-09-09 | PIPE SMLS | SA-106 B | B2-3111619 | ALPL10014 | 1 | 40 | 25 | 3.38 | 3 | 90D ELBOW | SA-105 | D05197 | ALPL10068 | 1 | CL 3000 | 25 | 3.38 | 100% | 100% | 0% | 10% | 0% | 0% | 0% | PROPANE | NO
ALP/11/B/H-EP/EI/608 | - | LP SATURATED STEAM VENT | 1542874-D1E3-1774 | 3/3 | 11HAH20BR259 | W51 | SW | F | 1 | 3.38 | AXD-1.2 Rev.1 | W420 | 2025-09-09 |  |  | 108648 | 2025-09-09 | 90D ELBOW | SA-105 | D05197 | ALPL10068 | 1 | CL 3000 | 25 | 3.38 | 1 | PIPE SMLS | SA-106 B | B2-3111619 | ALPL10014 | 1 | 40 | 25 | 3.38 | 100% | 100% | 0% | 10% | 0% | 0% | 0% | PROPANE | NO
ALP/11/B/H-EP/EI/608 | - | LP SATURATED STEAM VENT | 1542874-D1E3-1774 | 3/3 | 11HAH20BR259 | W52 | SW | F | 1 | 3.38 | AXD-1.2 Rev.1 | W415 | 2025-09-16 |  |  | 108648 | 2025-09-16 | PIPE SMLS | SA-106 B | B2-3111619 | ALPL10014 | 1 | 40 | 25 | 3.38 | 2 | SOCKOLET | SA-105 | S46715 | ALP0300 | 1 | CL 3000 | 25 | 3.38 | 100% | 100% | 0% | 10% | 0% | 0% | 0% | PROPANE | NO
ALP/11/B/H-EP/EI/608 | - | LP SATURATED STEAM VENT | 1542874-D1E3-1774 | 3/3 | 11HAH20BR251 | W53 | SW | F | 1 | 3.38 | AXD-1.2 Rev.1 | W420 | 2025-09-09 |  |  | 108648 | 2025-09-09 | TEE | SA-105 | D07221 | ALPL10100 | 1 | CL 3000 | 25 | 3.38 | 1 | PIPE SMLS | SA-106 B | B2-3111619 | ALPL10014 | 1 | 40 | 25 | 3.38 | 100% | 100% | 0% | 10% | 0% | 0% | 0% | PROPANE | NO
ALP/11/B/H-EP/EI/608 | - | LP SATURATED STEAM VENT | 1542874-D1E3-1774 | 3/3 | 11HAH20BR251 | W54 | SW | F | 1 | 3.38 | AXD-1.2 Rev.1 | W420 | 2025-10-30 |  |  | 108648 | 2025-10-30 | PIPE SMLS | SA-106 B | B2-3111619 | ALPL10014 | 1 | 40 | 25 | 3.38 | 3 | 90D ELBOW | SA-105 | D05197 | ALPL10068 | 1 | CL 3000 | 25 | 3.38 | 100% | 100% | 0% | 10% | 0% | 0% | 0% | PROPANE | NO
ALP/11/B/H-EP/EI/608 | - | LP SATURATED STEAM VENT | 1542874-D1E3-1774 | 3/3 | 11HAH20BR251 | W55 | SW | F | 1 | 3.38 | AXD-1.2 Rev.1 | W420 | 2025-09-09 |  |  | 108648 | 2025-09-09 | 90D ELBOW | SA-105 | D05197 | ALPL10068 | 1 | CL 3000 | 25 | 3.38 | 1 | PIPE SMLS | SA-106 B | B2-3111619 | ALPL10014 | 1 | 40 | 25 | 3.38 | 100% | 100% | 0% | 10% | 0% | 0% | 0% | PROPANE | NO
ALP/11/B/H-EP/EI/608 | - | LP SATURATED STEAM VENT | 1542874-D1E3-1774 | 3/3 | 11HAH20BR251 | W56 | SW | F | 1 | 3.38 | AXD-1.2 Rev.1 | W420 | 2025-09-10 |  |  | 108648 | 2025-09-10 | PIPE SMLS | SA-106 B | B2-3111619 | ALPL10014 | 1 | 40 | 25 | 3.38 | 4 | GLOBE VALVE | SA-105 | YBA | 08-1520 | 1 | CL.600 | 25 | 3.38 | 100% | 100% | 0% | 10% | 0% | 0% | 0% | PROPANE | NO
ALP/11/B/H-EP/EI/608 | - | LP SATURATED STEAM VENT | 1542874-D1E3-1774 | 3/3 | 11HAH20BR260 | W57 | SW | F | 1 | 3.38 | AXD-1.2 Rev.1 | W420 | 2025-09-10 |  |  | 108648 | 2025-09-10 | Globe Valve | SA-105 | YBA | 08-1520 | 1 | CL.600 | 25 | 3.38 | 1 | PIPE SMLS | SA-106 B | B2-3111619 | ALPL10014 | 1 | 40 | 25 | 3.38 | 100% | 100% | 0% | 10% | 0% | 0% | 0% | PROPANE | NO
ALP/11/B/H-EP/EI/608 | - | LP SATURATED STEAM VENT | 1542874-D1E3-1774 | 3/3 | 11HAH20BR260 | W58 | SW | F | 1 | 3.38 | AXD-1.2 Rev.1 | W415 | 2025-09-16 |  |  | 108648 | 2025-09-16 | PIPE SMLS | SA-106 B | B2-3111619 | ALPL10014 | 1 | 40 | 25 | 3.38 | 3 | 90D ELBOW | SA-105 | D05197 | ALPL10068 | 1 | CL 3000 | 25 | 3.38 | 100% | 100% | 0% | 10% | 0% | 0% | 0% | PROPANE | NO
ALP/11/B/H-EP/EI/608 | - | LP SATURATED STEAM VENT | 1542874-D1E3-1774 | 3/3 | 11HAH20BR260 | W59 | SW | F | 1 | 3.38 | AXD-1.2 Rev.1 | W420 | 2025-09-09 |  |  | 108648 | 2025-09-09 | 90D ELBOW | SA-105 | D05197 | ALPL10068 | 1 | CL 3000 | 25 | 3.38 | 1 | PIPE SMLS | SA-106 B | B2-3111619 | ALPL10014 | 1 | 40 | 25 | 3.38 | 100% | 100% | 0% | 10% | 0% | 0% | 0% | PROPANE | NO
ALP/11/B/H-EP/EI/608 | - | LP SATURATED STEAM VENT | 1542874-D1E3-1774 | 3/3 | 11HAH20BR260 | W60 | SW | F | 1 | 3.38 | AXD-1.2 Rev.1 | W420 | 2025-09-09 |  |  | 108648 | 2025-09-09 | PIPE SMLS | SA-106 B | B2-3111619 | ALPL10014 | 1 | 40 | 25 | 3.38 | 3 | 90D ELBOW | SA-105 | D05197 | ALPL10068 | 1 | CL 3000 | 25 | 3.38 | 100% | 100% | 0% | 10% | 0% | 0% | 0% | PROPANE | NO
ALP/11/B/H-EP/EI/608 | - | LP SATURATED STEAM VENT | 1542874-D1E3-1774 | 3/3 | 11HAH20BR260 | W61 | SW | F | 1 | 3.38 | AXD-1.2 Rev.1 | W420 | 2025-09-09 |  |  | 108648 | 2025-09-09 | 90D ELBOW | SA-105 | D05197 | ALPL10068 | 1 | CL 3000 | 25 | 3.38 | 1 | PIPE SMLS | SA-106 B | B2-3111619 | ALPL10014 | 1 | 40 | 25 | 3.38 | 100% | 100% | 0% | 10% | 0% | 0% | 0% | PROPANE | NO
ALP/11/B/H-EP/EI/512 | - | RH DSH SPRAY WATER STRAINER DRAIN | 1542874-D1E3-1734 | 1/1 | 11LAF40BR201 | W1 | SW | F | 1 | 4.55 | AXD-1.2 Rev.1 | W237 | 2025-11-14 |  |  | 108648 | 2025-11-14 | FILTER Y TYPE STRAINER | SA-105 | YBV | 11-002 | 1 | CL900 | 25 | 4.55 | 2 | FULL COUPLING | SA-105 | D06836 | ALPL10067 | 1 | CL 3000 | 25 | 4.55 | 100% | 100% | 0% | 10% | 0% | 0% | 0% | PROPANE | NO
ALP/11/B/H-EP/EI/512 | - | RH DSH SPRAY WATER STRAINER DRAIN | 1542874-D1E3-1734 | 1/1 | 11LAF40BR201 | W2 | SW | F | 1 | 4.55 | AXD-1.2 Rev.1 | W401 | 2025-11-12 |  |  | 108648 | 2025-11-12 | FULL COUPLING | SA-105 | D06836 | ALPL10067 | 1 | CL 3000 | 25 | 4.55 | 1 | PIPE SMLS | SA-106 B | 23313401 | ALPL10012 | 1 | 80 | 25 | 4.55 | 100% | 100% | 0% | 10% | 0% | 0% | 0% | PROPANE | NO
ALP/11/B/H-EP/EI/512 | - | RH DSH SPRAY WATER STRAINER DRAIN | 1542874-D1E3-1734 | 1/1 | 11LAF40BR201 | W3 | SW | F | 0 | 4.55 | AXD-1.2 Rev.1 | W401 | 2025-11-12 |  |  | 108648 | 2025-11-12 | PIPE SMLS | SA-106 B | 23313401 | ALPL10012 | 1 | 80 | 25 | 4.55 | 3 | 45D ELBOW | SA-105 | C37023 | ALPL10103 | 1 | CL 3000 | 25 | 4.55 | 100% | 100% | 0% | 10% | 0% | 0% | 0% | PROPANE | NO
ALP/11/B/H-EP/EI/512 | - | RH DSH SPRAY WATER STRAINER DRAIN | 1542874-D1E3-1734 | 1/1 | 11LAF40BR201 | W3RW | SW | F | 1 | 4.55 | AXD-1.2 Rev.1 | W413 | 2025-11-21 |  |  | 108648 | 2025-11-21 | PIPE SMLS | SA-106 B | 23313401 | ALPL10012 | 1 | 80 | 25 | 4.55 | 3 | 45D ELBOW | SA-105 | C37023 | ALPL10103 | 1 | CL 3000 | 25 | 4.55 | 100% | 100% | 0% | 10% | 0% | 0% | 0% | PROPANE | NO
ALP/11/B/H-EP/EI/512 | - | RH DSH SPRAY WATER STRAINER DRAIN | 1542874-D1E3-1734 | 1/1 | 11LAF40BR201 | W4 | SW | F | 0 | 4.55 | AXD-1.2 Rev.1 | W401 | 2025-11-12 |  |  | 108648 | 2025-11-12 | 45D ELBOW | SA-105 | C37023 | ALPL10103 | 1 | CL 3000 | 25 | 4.55 | 1 | PIPE SMLS | SA-106 B | 23313401 | ALPL10012 | 1 | 80 | 25 | 4.55 | 100% | 100% | 0% | 10% | 0% | 0% | 0% | PROPANE | NO
ALP/11/B/H-EP/EI/512 | - | RH DSH SPRAY WATER STRAINER DRAIN | 1542874-D1E3-1734 | 1/1 | 11LAF40BR201 | W4RW | SW | F | 1 | 4.55 | AXD-1.2 Rev.1 | W413 | 2025-11-21 |  |  | 108648 | 2025-11-21 | 45D ELBOW | SA-105 | C37023 | ALPL10103 | 1 | CL 3000 | 25 | 4.55 | 1 | PIPE SMLS | SA-106 B | 23313401 | ALPL10012 | 1 | 80 | 25 | 4.55 | 100% | 100% | 0% | 10% | 0% | 0% | 0% | PROPANE | NO
ALP/11/B/H-EP/EI/512 | - | RH DSH SPRAY WATER STRAINER DRAIN | 1542874-D1E3-1734 | 1/1 | 11LAF40BR201 | W5 | SW | F | 0 | 4.55 | AXD-1.2 Rev.1 | W401 | 2025-11-12 |  |  | 108648 | 2025-11-12 | PIPE SMLS | SA-106 B | 23313401 | ALPL10012 | 1 | 80 | 25 | 4.55 | 4 | UNION | SA-105 | C21430 C47387 | ALPL10111 | 1 | CL 3000 | 25 | 4.55 | 100% | 100% | 0% | 10% | 0% | 0% | 0% | PROPANE | NO
ALP/11/B/H-EP/EI/512 | - | RH DSH SPRAY WATER STRAINER DRAIN | 1542874-D1E3-1734 | 1/1 | 11LAF40BR201 | W5RW | SW | F | 1 | 4.55 | AXD-1.2 Rev.1 | W413 | 2025-11-21 |  |  | 108648 | 2025-11-21 | PIPE SMLS | SA-106 B | 23313401 | ALPL10012 | 1 | 80 | 25 | 4.55 | 4 | UNION | SA-105 | C21430 C47387 | ALPL10111 | 1 | CL 3000 | 25 | 4.55 | 100% | 100% | 0% | 10% | 0% | 0% | 0% | PROPANE | NO
ALP/11/B/H-EP/EI/512 | - | RH DSH SPRAY WATER STRAINER DRAIN | 1542874-D1E3-1734 | 1/1 | 11LAF40BR201 | W6 | SW | F | 0 | 4.55 | AXD-1.2 Rev.1 | W401 | 2025-11-12 |  |  | 108648 | 2025-11-12 | UNION | SA-105 | C21430 C47387 | ALPL10111 | 1 | CL 3000 | 25 | 4.55 | 1 | PIPE SMLS | SA-106 B | 23313401 | ALPL10012 | 1 | 80 | 25 | 4.55 | 100% | 100% | 0% | 10% | 0% | 0% | 0% | PROPANE | NO
ALP/11/B/H-EP/EI/512 | - | RH DSH SPRAY WATER STRAINER DRAIN | 1542874-D1E3-1734 | 1/1 | 11LAF40BR201 | W6RW | SW | F | 1 | 4.55 | AXD-1.2 Rev.1 | W413 | 2025-11-21 |  |  | 108648 | 2025-11-21 | UNION | SA-105 | C21430 C47387 | ALPL10111 | 1 | CL 3000 | 25 | 4.55 | 1 | PIPE SMLS | SA-106 B | 23313401 | ALPL10012 | 1 | 80 | 25 | 4.55 | 100% | 100% | 0% | 10% | 0% | 0% | 0% | PROPANE | NO
ALP/11/B/H-EP/EI/512 | - | RH DSH SPRAY WATER STRAINER DRAIN | 1542874-D1E3-1734 | 1/1 | 11LAF40BR201 | W7 | SW | F | 1 | 4.55 | AXD-1.2 Rev.1 | W401 | 2025-11-12 |  |  | 108648 | 2025-11-12 | PIPE SMLS | SA-106 B | 23313401 | ALPL10012 | 1 | 80 | 25 | 4.55 | 6 | Globe Valve | SA-105 | YBC | 08-1013 | 1 | CL900 | 25 | 4.55 | 100% | 100% | 0% | 10% | 0% | 0% | 0% | PROPANE | NO
ALP/11/B/H-EP/EI/512 | - | RH DSH SPRAY WATER STRAINER DRAIN | 1542874-D1E3-1734 | 1/1 | 11LAF40BR201 | W8 | SW | F | 1 | 4.55 | AXD-1.2 Rev.1 | W401 | 2025-11-12 |  |  | 108648 | 2025-11-12 | Globe Valve | SA-105 | YBC | 08-1013 | 1 | CL900 | 25 | 4.55 | 1 | PIPE SMLS | SA-106 B | 23313401 | ALPL10012 | 1 | 80 | 25 | 4.55 | 100% | 100% | 0% | 10% | 0% | 0% | 0% | PROPANE | NO
ALP/11/B/H-EP/EI/512 | - | RH DSH SPRAY WATER STRAINER DRAIN | 1542874-D1E3-1734 | 1/1 | 11LAF40BR201 | W9 | SW | F | 1 | 4.55 | AXD-1.2 Rev.1 | W401 | 2025-11-12 |  |  | 108648 | 2025-11-12 | PIPE SMLS | SA-106 B | 23313401 | ALPL10012 | 1 | 80 | 25 | 4.55 | 6 | Globe Valve | SA-105 | YBC | 08-1014 | 1 | CL900 | 25 | 4.55 | 100% | 100% | 0% | 10% | 0% | 0% | 0% | PROPANE | NO
ALP/11/B/H-EP/EI/512 | - | RH DSH SPRAY WATER STRAINER DRAIN | 1542874-D1E3-1734 | 1/1 | 11LAF40BR202 | W10 | SW | F | 1 | 4.55 | AXD-1.2 Rev.1 | W204 | 2025-12-03 |  |  | 108648 | 2025-12-03 | Globe Valve | SA-105 | YBC | 08-1014 | 1 | CL900 | 25 | 4.55 | 1 | PIPE SMLS | SA-106 B | 23313401 | ALPL10012 | 1 | 80 | 25 | 4.55 | 100% | 100% | 0% | 10% | 0% | 0% | 0% | PROPANE | NO
ALP/11/B/H-EP/EI/512 | - | RH DSH SPRAY WATER STRAINER DRAIN | 1542874-D1E3-1734 | 1/1 | 11LAF40BR202 | W11 | SW | F | 1 | 4.55 | AXD-1.2 Rev.1 | W268 | 2025-11-13 |  |  | 108648 | 2025-11-13 | PIPE SMLS | SA-106 B | 23313401 | ALPL10012 | 1 | 80 | 25 | 4.55 | 5 | 90D ELBOW | SA-105 | D05197 | ALPL10068 | 1 | CL 3000 | 25 | 4.55 | 100% | 100% | 0% | 10% | 0% | 0% | 0% | PROPANE | NO
ALP/11/B/H-EP/EI/512 | - | RH DSH SPRAY WATER STRAINER DRAIN | 1542874-D1E3-1734 | 1/1 | 11LAF40BR202 | W12 | SW | F | 1 | 4.55 | AXD-1.2 Rev.1 | W268 | 2025-11-13 |  |  | 108648 | 2025-11-13 | 90D ELBOW | SA-105 | D05197 | ALPL10068 | 1 | CL 3000 | 25 | 4.55 | 1 | PIPE SMLS | SA-106 B | 23313401 | ALPL10012 | 1 | 80 | 25 | 4.55 | 100% | 100% | 0% | 10% | 0% | 0% | 0% | PROPANE | NO
ALP/11/B/H-EP/EI/512 | - | RH DSH SPRAY WATER STRAINER DRAIN | 1542874-D1E3-1734 | 1/1 | 11LAF40BR202 | W13 | SW | F | 1 | 4.55 | AXD-1.2 Rev.1 | W268 | 2025-11-13 |  |  | 108648 | 2025-11-13 | PIPE SMLS | SA-106 B | 23313401 | ALPL10012 | 1 | 80 | 25 | 4.55 | 5 | 90D ELBOW | SA-105 | D05197 | ALPL10068 | 1 | CL 3000 | 25 | 4.55 | 100% | 100% | 0% | 10% | 0% | 0% | 0% | PROPANE | NO
ALP/11/B/H-EP/EI/512 | - | RH DSH SPRAY WATER STRAINER DRAIN | 1542874-D1E3-1734 | 1/1 | 11LAF40BR202 | W14 | SW | F | 1 | 4.55 | AXD-1.2 Rev.1 | W268 | 2025-11-13 |  |  | 108648 | 2025-11-13 | 90D ELBOW | SA-105 | D05197 | ALPL10068 | 1 | CL 3000 | 25 | 4.55 | 1 | PIPE SMLS | SA-106 B | 23313401 | ALPL10012 | 1 | 80 | 25 | 4.55 | 100% | 100% | 0% | 10% | 0% | 0% | 0% | PROPANE | NO
ALP/11/B/H-EP/EI/512 | - | RH DSH SPRAY WATER STRAINER DRAIN | 1542874-D1E3-1734 | 1/1 | 11LAF40BR202 | W15 | SW | F | 1 | 4.55 | AXD-1.2 Rev.1 | W268 | 2025-11-13 |  |  | 108648 | 2025-11-13 | PIPE SMLS | SA-106 B | 23313401 | ALPL10012 | 1 | 80 | 25 | 4.55 | 5 | 90D ELBOW | SA-105 | D05197 | ALPL10068 | 1 | CL 3000 | 25 | 4.55 | 100% | 100% | 0% | 10% | 0% | 0% | 0% | PROPANE | NO
ALP/11/B/H-EP/EI/512 | - | RH DSH SPRAY WATER STRAINER DRAIN | 1542874-D1E3-1734 | 1/1 | 11LAF40BR202 | W16 | SW | F | 1 | 4.55 | AXD-1.2 Rev.1 | W401 | 2025-11-13 |  |  | 108648 | 2025-11-13 | 90D ELBOW | SA-105 | D05197 | ALPL10068 | 1 | CL 3000 | 25 | 4.55 | 1 | PIPE SMLS | SA-106 B | 23313401 | ALPL10012 | 1 | 80 | 25 | 4.55 | 100% | 100% | 0% | 10% | 0% | 0% | 0% | PROPANE | NO
ALP/11/B/H-EP/EI/512 | - | RH DSH SPRAY WATER STRAINER DRAIN | 1542874-D1E3-1734 | 1/1 | 11LAF40BR202 | W17 | SW | F | 1 | 4.55 | AXD-1.2 Rev.1 | [6 empty] | PIPE SMLS | SA-106 B | 23313401 | ALPL10012 | 1 | 80 | 25 | 4.55 | 5 | 90D ELBOW | SA-105 | D05197 | ALPL10068 | 1 | CL 3000 | 25 | 4.55 | 100% | 100% | 0% | 10% | 0% | 0% | 0% | PROPANE | NO
ALP/11/B/H-EP/EI/512 | - | RH DSH SPRAY WATER STRAINER DRAIN | 1542874-D1E3-1734 | 1/1 | 11LAF40BR202 | W18 | SW | F | 1 | 4.55 | AXD-1.2 Rev.1 | W401 | 2025-11-13 |  |  | 108648 | 2025-11-13 | 90D ELBOW | SA-105 | D05197 | ALPL10068 | 1 | CL 3000 | 25 | 4.55 | 1 | PIPE SMLS | SA-106 B | 23313401 | ALPL10012 | 1 | 80 | 25 | 4.55 | 100% | 100% | 0% | 10% | 0% | 0% | 0% | PROPANE | NO
ALP/11/B/H-EP/EI/512 | - | RH DSH SPRAY WATER STRAINER DRAIN | 1542874-D1E3-1734 | 1/1 | 11LAF40BR202 | W19 | SW | F | 1 | 4.55 | AXD-1.2 Rev.1 | W401 | 2025-11-13 |  |  | 108648 | 2025-11-13 | PIPE SMLS | SA-106 B | 23313401 | ALPL10012 | 1 | 80 | 25 | 4.55 | 5 | 90D ELBOW | SA-105 | D05197 | ALPL10068 | 1 | CL 3000 | 25 | 4.55 | 100% | 100% | 0% | 10% | 0% | 0% | 0% | PROPANE | NO
ALP/11/B/H-EP/EI/512 | - | RH DSH SPRAY WATER STRAINER DRAIN | 1542874-D1E3-1734 | 1/1 | 11LAF40BR202 | W20 | SW | F | 1 | 4.55 | AXD-1.2 Rev.1 | W401 | 2025-11-13 |  |  | 108648 | 2025-11-13 | 90D ELBOW | SA-105 | D05197 | ALPL10068 | 1 | CL 3000 | 25 | 4.55 | 1 | PIPE SMLS | SA-106 B | 23313401 | ALPL10012 | 1 | 80 | 25 | 4.55 | 100% | 100% | 0% | 10% | 0% | 0% | 0% | PROPANE | NO
ALP/11/B/H-EP/EI/512 | - | RH DSH SPRAY WATER STRAINER DRAIN | 1542874-D1E3-1734 | 1/1 | 11LAF40BR202 | W21 | SW | F | 1 | 4.55 | AXD-1.2 Rev.1 | [6 empty] | PIPE SMLS | SA-106 B | 23313401 | ALPL10012 | 1 | 80 | 25 | 4.55 | 5 | 90D ELBOW | SA-105 | D05197 | ALPL10068 | 1 | CL 3000 | 25 | 4.55 | 100% | 100% | 0% | 10% | 0% | 0% | 0% | PROPANE | NO
ALP/11/B/H-EP/EI/512 | - | RH DSH SPRAY WATER STRAINER DRAIN | 1542874-D1E3-1734 | 1/1 | 11LAF40BR202 | W22 | SW | F | 1 | 4.55 | AXD-1.2 Rev.1 | W401 | 2025-11-13 |  |  | 108648 | 2025-11-13 | 90D ELBOW | SA-105 | D05197 | ALPL10068 | 1 | CL 3000 | 25 | 4.55 | 1 | PIPE SMLS | SA-106 B | 23313401 | ALPL10012 | 1 | 80 | 25 | 4.55 | 100% | 100% | 0% | 10% | 0% | 0% | 0% | PROPANE | NO
ALP_11_B_H-EP_EI_003 ISO:ALP/11/B/H-EP/EI/057 | A | HP Saturated Steam | 1542874-D2S0-3821 |  | 11HAH50BR051 | SFW1 | FW | F |  | 10 | AXD-1.2 Rev.1 | [6 empty] | PIPE SMLS | SA-106 C | 32208741E | ALP0227 | 10 | 140 | 250 | 25.4 | 9 | LUG PLATE | SA36 | S39488 | 20230722-HN-0076-001 | - | - | - | 10 | 100% | 100% | 0% | 0% | 0% | 0% | 0% | PROPANE | NO
ALP_11_B_H-EP_EI_003 ISO:ALP/11/B/H-EP/EI/057 | A | HP Saturated Steam | 1542874-D2S0-3821 |  | 11HAH50BR051 | SFW2 | FW | F |  | 10 | AXD-1.2 Rev.1 | [6 empty] | PIPE SMLS | SA-106 C | 32208741E | ALP0227 | 10 | 140 | 250 | 25.4 | 9 | LUG PLATE | SA36 | S39488 | 20230722-HN-0076-001 | - | - | - | 10 | 100% | 100% | 0% | 0% | 0% | 0% | 0% | PROPANE | NO
ALP_11_B_H-EP_EI_003 ISO:ALP/11/B/H-EP/EI/057 | A | HP Saturated Steam | 1542874-D2S0-3821 |  | 11HAH50BR051 | SFW3 | FW | F |  | 10 | AXD-1.2 Rev.1 | [6 empty] | PIPE SMLS | SA-106 C | 32208741E | ALP0227 | 10 | 140 | 250 | 25.4 | 9 | LUG PLATE | SA36 | S39488 | 20230722-HN-0076-001 | - | - | - | 10 | 100% | 100% | 0% | 0% | 0% | 0% | 0% | PROPANE | NO
ALP_11_B_H-EP_EI_003 ISO:ALP/11/B/H-EP/EI/057 | A | HP Saturated Steam | 1542874-D2S0-3821 |  | 11HAH50BR051 | SFW4 | FW | F |  | 10 | AXD-1.2 Rev.1 | [6 empty] | PIPE SMLS | SA-106 C | 32208741E | ALP0227 | 10 | 140 | 250 | 25.4 | 9 | LUG PLATE | SA36 | S39488 | 20230722-HN-0076-001 | - | - | - | 10 | 100% | 100% | 0% | 0% | 0% | 0% | 0% | PROPANE | NO
ALP_11_B_H-EP_EI_131 ISO:ALP/11/B/H-EP/EI/086 | B | FWHTR Recirculation Pump Discharge | 1542874-D2S0-4211 |  | 11HAC19BR002 | SFW1 | FW | F | 0 | 10 | AXD-1.2 Rev.1 | W368 | 2025-12-04 |  |  | 108648 | 2025-12-04 | PIPE SMLS | SA-106 B | J3K3548 | ALP0166 | 6 | 40 | 150 | 7.11 | 8 | LUG PLATE | SA36 | S39488 | 20230722-HN-0076-001 | - | - | - | 10 | 100% | 100% | 0% | 0% | 0% | 0% | 0% | PROPANE | NO
ALP_11_B_H-EP_EI_131 ISO:ALP/11/B/H-EP/EI/086 | B | FWHTR Recirculation Pump Discharge | 1542874-D2S0-4211 |  | 11HAC19BR002 | SFW2 | FW | F | 0 | 10 | AXD-1.2 Rev.1 | W368 | 2025-12-04 |  |  | 108648 | 2025-12-04 | PIPE SMLS | SA-106 B | J3K3548 | ALP0166 | 6 | 40 | 150 | 7.11 | 8 | LUG PLATE | SA36 | S39488 | 20230722-HN-0076-001 | - | - | - | 10 | 100% | 100% | 0% | 0% | 0% | 0% | 0% | PROPANE | NO
ALP_11_B_H-EP_EI_131 ISO:ALP/11/B/H-EP/EI/086 | B | FWHTR Recirculation Pump Discharge | 1542874-D2S0-4211 |  | 11HAC19BR002 | SFW3 | FW | F | 0 | 10 | AXD-1.2 Rev.1 | W368 | 2025-12-04 |  |  | 108648 | 2025-12-04 | PIPE SMLS | SA-106 B | J3K3548 | ALP0166 | 6 | 40 | 150 | 7.11 | 8 | LUG PLATE | SA36 | S39488 | 20230722-HN-0076-001 | - | - | - | 10 | 100% | 100% | 0% | 0% | 0% | 0% | 0% | PROPANE | NO
ALP_11_B_H-EP_EI_131 ISO:ALP/11/B/H-EP/EI/086 | B | FWHTR Recirculation Pump Discharge | 1542874-D2S0-4211 |  | 11HAC19BR002 | SFW4 | FW | F | 0 | 10 | AXD-1.2 Rev.1 | W368 | 2025-12-04 |  |  | 108648 | 2025-12-04 | PIPE SMLS | SA-106 B | J3K3548 | ALP0166 | 6 | 40 | 150 | 7.11 | 8 | LUG PLATE | SA36 | S39488 | 20230722-HN-0076-001 | - | - | - | 10 | 100% | 100% | 0% | 0% | 0% | 0% | 0% | PROPANE | NO
ALP_11_B_H-EP_EI_131 ISO:ALP/11/B/H-EP/EI/086 | B | FWHTR Recirculation Pump Discharge | 1542874-D2S0-4211 |  | 11HAC19BR002 | SFW5 | FW | F | 0 | 10 | AXD-1.2 Rev.1 | W368 | 2025-12-04 |  |  | 108648 | 2025-12-04 | PIPE SMLS | SA-106 B | J3K3548 | ALP0166 | 6 | 40 | 150 | 7.11 | 8 | LUG PLATE | SA36 | S39488 | 20230722-HN-0076-001 | - | - | - | 10 | 100% | 100% | 0% | 0% | 0% | 0% | 0% | PROPANE | NO
ALP_11_B_H-EP_EI_131 ISO:ALP/11/B/H-EP/EI/086 | B | FWHTR Recirculation Pump Discharge | 1542874-D2S0-4211 |  | 11HAC19BR002 | SFW6 | FW | F | 0 | 10 | AXD-1.2 Rev.1 | W368 | 2025-12-04 |  |  | 108648 | 2025-12-04 | PIPE SMLS | SA-106 B | J3K3548 | ALP0166 | 6 | 40 | 150 | 7.11 | 8 | LUG PLATE | SA36 | S39488 | 20230722-HN-0076-001 | - | - | - | 10 | 100% | 100% | 0% | 0% | 0% | 0% | 0% | PROPANE | NO
ALP_11_B_H-EP_EI_131 ISO:ALP/11/B/H-EP/EI/086 | B | FWHTR Recirculation Pump Discharge | 1542874-D2S0-4211 |  | 11HAC19BR002 | SFW7 | FW | F | 0 | 10 | AXD-1.2 Rev.1 | W368 | 2025-12-04 |  |  | 108648 | 2025-12-04 | PIPE SMLS | SA-106 B | J3K3548 | ALP0166 | 6 | 40 | 150 | 7.11 | 8 | LUG PLATE | SA36 | S39488 | 20230722-HN-0076-001 | - | - | - | 10 | 100% | 100% | 0% | 0% | 0% | 0% | 0% | PROPANE | NO
ALP_11_B_H-EP_EI_131 ISO:ALP/11/B/H-EP/EI/086 | B | FWHTR Recirculation Pump Discharge | 1542874-D2S0-4211 |  | 11HAC19BR002 | SFW8 | FW | F | 0 | 10 | AXD-1.2 Rev.1 | W368 | 2025-12-04 |  |  | 108648 | 2025-12-04 | PIPE SMLS | SA-106 B | J3K3548 | ALP0166 | 6 | 40 | 150 | 7.11 | 8 | LUG PLATE | SA36 | S39488 | 20230722-HN-0076-001 | - | - | - | 10 | 100% | 100% | 0% | 0% | 0% | 0% | 0% | PROPANE | NO
ALP_11_B_H-EP_EI_013 ALP/11/B/H-EP/EI/077 ISO:ALP/11/B/H-EP/EI/077 | B | HP Boiler Feed Pump #1 Recirculation | 1542874-D2S0-4251 |  | 11HAD23BR001 | SFW1 | FW | F | 0 | 10 | AXD-1.2 Rev.1 | W368 | 2025-12-01 |  |  | 108648 | 2025-12-01 | PIPE SMLS | SA-106 C | 130723 | ALP0172 | 6 | XXS | 150 | 21.95 | 8 | LUG PLATE | SA36 | S39488 | 20230722-HN-0076-001 | - | - | - | 10 | 100% | 100% | 0% | 0% | 0% | 0% | 0% | PROPANE | NO
ALP_11_B_H-EP_EI_013 ALP/11/B/H-EP/EI/077 ISO:ALP/11/B/H-EP/EI/077 | B | HP Boiler Feed Pump #1 Recirculation | 1542874-D2S0-4251 |  | 11HAD23BR001 | SFW2 | FW | F | 0 | 10 | AXD-1.2 Rev.1 | W368 | 2025-12-01 |  |  | 108648 | 2025-12-01 | PIPE SMLS | SA-106 C | 130723 | ALP0172 | 6 | XXS | 150 | 21.95 | 8 | LUG PLATE | SA36 | S39488 | 20230722-HN-0076-001 | - | - | - | 10 | 100% | 100% | 0% | 0% | 0% | 0% | 0% | PROPANE | NO
ALP_11_B_H-EP_EI_013 ALP/11/B/H-EP/EI/077 ISO:ALP/11/B/H-EP/EI/077 | B | HP Boiler Feed Pump #1 Recirculation | 1542874-D2S0-4251 |  | 11HAD23BR001 | SFW3 | FW | F | 0 | 10 | AXD-1.2 Rev.1 | W368 | 2025-12-01 |  |  | 108648 | 2025-12-01 | PIPE SMLS | SA-106 C | 130723 | ALP0172 | 6 | XXS | 150 | 21.95 | 8 | LUG PLATE | SA36 | S39488 | 20230722-HN-0076-001 | - | - | - | 10 | 100% | 100% | 0% | 0% | 0% | 0% | 0% | PROPANE | NO
ALP_11_B_H-EP_EI_013 ALP/11/B/H-EP/EI/077 ISO:ALP/11/B/H-EP/EI/077 | B | HP Boiler Feed Pump #1 Recirculation | 1542874-D2S0-4251 |  | 11HAD23BR001 | SFW4 | FW | F | 0 | 10 | AXD-1.2 Rev.1 | W368 | 2025-12-01 |  |  | 108648 | 2025-12-01 | PIPE SMLS | SA-106 C | 130723 | ALP0172 | 6 | XXS | 150 | 21.95 | 8 | LUG PLATE | SA36 | S39488 | 20230722-HN-0076-001 | - | - | - | 10 | 100% | 100% | 0% | 0% | 0% | 0% | 0% | PROPANE | NO
ALP_11_B_H-EP_EI_015 ALP/11/B/H-EP/EI/078 ISO:ALP/11/B/H-EP/EI/078 | A | HP Boiler Feed Pump #2 Recirculation | 1542874-D2S0-4262 |  | 11HAD24BR001 | SFW1 | FW | F | 0 | 10 | AXD-1.2 Rev.1 | W365 | 2025-12-01 |  |  | 108648 | 2025-12-01 | PIPE SMLS | SA-106 C | 130723 | ALP0179 | 6 | XXS | 150 | 21.95 | 9 | LUG PLATE | SA36 | S39488 | 20230722-HN-0076-001 | - | - | - | 15 | 100% | 100% | 0% | 0% | 0% | 0% | 0% | PROPANE | NO
ALP_11_B_H-EP_EI_015 ALP/11/B/H-EP/EI/078 ISO:ALP/11/B/H-EP/EI/078 | A | HP Boiler Feed Pump #2 Recirculation | 1542874-D2S0-4262 |  | 11HAD24BR001 | SFW2 | FW | F | 0 | 10 | AXD-1.2 Rev.1 | W365 | 2025-12-01 |  |  | 108648 | 2025-12-01 | PIPE SMLS | SA-106 C | 130723 | ALP0179 | 6 | XXS | 150 | 21.95 | 9 | LUG PLATE | SA36 | S39488 | 20230722-HN-0076-001 | - | - | - | 15 | 100% | 100% | 0% | 0% | 0% | 0% | 0% | PROPANE | NO
ALP_11_B_H-EP_EI_015 ALP/11/B/H-EP/EI/078 ISO:ALP/11/B/H-EP/EI/078 | A | HP Boiler Feed Pump #2 Recirculation | 1542874-D2S0-4262 |  | 11HAD24BR001 | SFW3 | FW | F | 0 | 10 | AXD-1.2 Rev.1 | W365 | 2025-12-01 |  |  | 108648 | 2025-12-01 | PIPE SMLS | SA-106 C | 130723 | ALP0179 | 6 | XXS | 150 | 21.95 | 9 | LUG PLATE | SA36 | S39488 | 20230722-HN-0076-001 | - | - | - | 15 | 100% | 100% | 0% | 0% | 0% | 0% | 0% | PROPANE | NO
ALP_11_B_H-EP_EI_015 ALP/11/B/H-EP/EI/078 ISO:ALP/11/B/H-EP/EI/078 | A | HP Boiler Feed Pump #2 Recirculation | 1542874-D2S0-4262 |  | 11HAD24BR001 | SFW4 | FW | F | 0 | 10 | AXD-1.2 Rev.1 | W365 | 2025-12-01 |  |  | 108648 | 2025-12-01 | PIPE SMLS | SA-106 C | 130723 | ALP0179 | 6 | XXS | 150 | 21.95 | 9 | LUG PLATE | SA36 | S39488 | 20230722-HN-0076-001 | - | - | - | 15 | 100% | 100% | 0% | 0% | 0% | 0% | 0% | PROPANE | NO
ALP_11_B_H-EP_EI_016 ALP/11/B/H-EP/EI/078 ISO:ALP/11/B/H-EP/EI/078 | A | HP Boiler Feed Pump #2 Recirculation | 1542874-D2S0-4266 |  | 11HAD24BR002 | SFW1 | FW | F | 0 | 10 | AXD-1.2 Rev.1 | W365 | 2025-12-01 |  |  | 108648 | 2025-12-01 | PIPE SMLS | SA-106 C | 130723 | ALP0183 | 6 | XXS | 150 | 21.95 | 8 | LUG PLATE | SA36 | S39488 | 20230722-HN-0076-001 | - | - | - | 10 | 100% | 100% | 0% | 0% | 0% | 0% | 0% | PROPANE | NO
ALP_11_B_H-EP_EI_016 ALP/11/B/H-EP/EI/078 ISO:ALP/11/B/H-EP/EI/078 | A | HP Boiler Feed Pump #2 Recirculation | 1542874-D2S0-4266 |  | 11HAD24BR002 | SFW2 | FW | F | 0 | 10 | AXD-1.2 Rev.1 | W365 | 2025-12-01 |  |  | 108648 | 2025-12-01 | PIPE SMLS | SA-106 C | 130723 | ALP0183 | 6 | XXS | 150 | 21.95 | 8 | LUG PLATE | SA36 | S39488 | 20230722-HN-0076-001 | - | - | - | 10 | 100% | 100% | 0% | 0% | 0% | 0% | 0% | PROPANE | NO
ALP_11_B_H-EP_EI_016 ALP/11/B/H-EP/EI/078 ISO:ALP/11/B/H-EP/EI/078 | A | HP Boiler Feed Pump #2 Recirculation | 1542874-D2S0-4266 |  | 11HAD24BR002 | SFW3 | FW | F | 0 | 10 | AXD-1.2 Rev.1 | W365 | 2025-12-01 |  |  | 108648 | 2025-12-01 | PIPE SMLS | SA-106 C | 130723 | ALP0183 | 6 | XXS | 150 | 21.95 | 8 | LUG PLATE | SA36 | S39488 | 20230722-HN-0076-001 | - | - | - | 10 | 100% | 100% | 0% | 0% | 0% | 0% | 0% | PROPANE | NO
ALP_11_B_H-EP_EI_016 ALP/11/B/H-EP/EI/078 ISO:ALP/11/B/H-EP/EI/078 | A | HP Boiler Feed Pump #2 Recirculation | 1542874-D2S0-4266 |  | 11HAD24BR002 | SFW4 | FW | F | 0 | 10 | AXD-1.2 Rev.1 | W365 | 2025-12-01 |  |  | 108648 | 2025-12-01 | PIPE SMLS | SA-106 C | 130723 | ALP0183 | 6 | XXS | 150 | 21.95 | 8 | LUG PLATE | SA36 | S39488 | 20230722-HN-0076-001 | - | - | - | 10 | 100% | 100% | 0% | 0% | 0% | 0% | 0% | PROPANE | NO
ALP_11_B_H-EP_EI_016 ALP/11/B/H-EP/EI/078 ISO:ALP/11/B/H-EP/EI/078 | A | HP Boiler Feed Pump #2 Recirculation | 1542874-D2S0-4266 |  | 11HAD24BR002 | SFW5 | FW | F | 0 | 10 | AXD-1.2 Rev.1 | W365 | 2025-12-01 |  |  | 108648 | 2025-12-01 | PIPE SMLS | SA-106 C | 130723 | ALP0183 | 6 | XXS | 150 | 21.95 | 8 | LUG PLATE | SA36 | S39488 | 20230722-HN-0076-001 | - | - | - | 10 | 100% | 100% | 0% | 0% | 0% | 0% | 0% | PROPANE | NO
ALP_11_B_H-EP_EI_016 ALP/11/B/H-EP/EI/078 ISO:ALP/11/B/H-EP/EI/078 | A | HP Boiler Feed Pump #2 Recirculation | 1542874-D2S0-4266 |  | 11HAD24BR002 | SFW6 | FW | F | 0 | 10 | AXD-1.2 Rev.1 | W365 | 2025-12-01 |  |  | 108648 | 2025-12-01 | PIPE SMLS | SA-106 C | 130723 | ALP0183 | 6 | XXS | 150 | 21.95 | 8 | LUG PLATE | SA36 | S39488 | 20230722-HN-0076-001 | - | - | - | 10 | 100% | 100% | 0% | 0% | 0% | 0% | 0% | PROPANE | NO
ALP_11_B_H-EP_EI_016 ALP/11/B/H-EP/EI/078 ISO:ALP/11/B/H-EP/EI/078 | A | HP Boiler Feed Pump #2 Recirculation | 1542874-D2S0-4266 |  | 11HAD24BR002 | SFW7 | FW | F | 0 | 10 | AXD-1.2 Rev.1 | W365 | 2025-12-01 |  |  | 108648 | 2025-12-01 | PIPE SMLS | SA-106 C | 130723 | ALP0183 | 6 | XXS | 150 | 21.95 | 8 | LUG PLATE | SA36 | S39488 | 20230722-HN-0076-001 | - | - | - | 10 | 100% | 100% | 0% | 0% | 0% | 0% | 0% | PROPANE | NO
ALP_11_B_H-EP_EI_016 ALP/11/B/H-EP/EI/078 ISO:ALP/11/B/H-EP/EI/078 | A | HP Boiler Feed Pump #2 Recirculation | 1542874-D2S0-4266 |  | 11HAD24BR002 | SFW8 | FW | F | 0 | 10 | AXD-1.2 Rev.1 | W365 | 2025-12-01 |  |  | 108648 | 2025-12-01 | PIPE SMLS | SA-106 C | 130723 | ALP0183 | 6 | XXS | 150 | 21.95 | 8 | LUG PLATE | SA36 | S39488 | 20230722-HN-0076-001 | - | - | - | 10 | 100% | 100% | 0% | 0% | 0% | 0% | 0% | PROPANE | NO
ALP_11_B_H-EP_EI_166 ISO:ALP/11/B/H-EP/EI/098 | B | LP SH SV Vent Stack | 1542874-D2S0-4385 |  | 11LBA20BR192 | SFW1 | FW | F |  | 10 | AXD-1.2 Rev.1 | [6 empty] | PIPE SMLS | SA-106 B | 32204243E | ALP0008 | 22 | STD | 550 | 9.53 | 4 | LUG PLATE | SA36 | S39488 | 20230722-HN-0076-001 | - | - | - | 10 | 100% | 100% | 0% | 0% | 0% | 0% | 0% | PROPANE | NO
ALP_11_B_H-EP_EI_166 ISO:ALP/11/B/H-EP/EI/098 | B | LP SH SV Vent Stack | 1542874-D2S0-4385 |  | 11LBA20BR192 | SFW2 | FW | F |  | 10 | AXD-1.2 Rev.1 | [6 empty] | PIPE SMLS | SA-106 B | 32204243E | ALP0008 | 22 | STD | 550 | 9.53 | 4 | LUG PLATE | SA36 | S39488 | 20230722-HN-0076-001 | - | - | - | 10 | 100% | 100% | 0% | 0% | 0% | 0% | 0% | PROPANE | NO
ALP_11_B_H-EP_EI_166 ISO:ALP/11/B/H-EP/EI/098 | B | LP SH SV Vent Stack | 1542874-D2S0-4385 |  | 11LBA20BR192 | SFW3 | FW | F |  | 10 | AXD-1.2 Rev.1 | [6 empty] | PIPE SMLS | SA-106 B | 32204243E | ALP0008 | 22 | STD | 550 | 9.53 | 4 | LUG PLATE | SA36 | S39488 | 20230722-HN-0076-001 | - | - | - | 10 | 100% | 100% | 0% | 0% | 0% | 0% | 0% | PROPANE | NO
ALP_11_B_H-EP_EI_166 ISO:ALP/11/B/H-EP/EI/098 | B | LP SH SV Vent Stack | 1542874-D2S0-4385 |  | 11LBA20BR192 | SFW4 | FW | F |  | 10 | AXD-1.2 Rev.1 | [6 empty] | PIPE SMLS | SA-106 B | 32204243E | ALP0008 | 22 | STD | 550 | 9.53 | 4 | LUG PLATE | SA36 | S39488 | 20230722-HN-0076-001 | - | - | - | 10 | 100% | 100% | 0% | 0% | 0% | 0% | 0% | PROPANE | NO
ALP_11_B_H-EP_EI_168 ISO:ALP/11/B/H-EP/EI/102 | B | IP Drum SV #2 Vent Stack | 1542874-D2S0-4421 |  | 11HAD30BR194 | SFW1 | FW | F |  | 10 | AXD-1.2 Rev.1 | [6 empty] | PIPE SMLS | SA-106 B |  |  | 10 | 40 | 250 | 9.27 | 7 | LUG PLATE | SA36 | S39488 | 20230722-HN-0076-001 | - | - | - | 10 | 100% | 100% | 0% | 0% | 0% | 0% | 0% | PROPANE | NO
ALP_11_B_H-EP_EI_168 ISO:ALP/11/B/H-EP/EI/102 | B | IP Drum SV #2 Vent Stack | 1542874-D2S0-4421 |  | 11HAD30BR194 | SFW2 | FW | F |  | 10 | AXD-1.2 Rev.1 | [6 empty] | PIPE SMLS | SA-106 B |  |  | 10 | 40 | 250 | 9.27 | 7 | LUG PLATE | SA36 | S39488 | 20230722-HN-0076-001 | - | - | - | 10 | 100% | 100% | 0% | 0% | 0% | 0% | 0% | PROPANE | NO
ALP_11_B_H-EP_EI_168 ISO:ALP/11/B/H-EP/EI/102 | B | IP Drum SV #2 Vent Stack | 1542874-D2S0-4421 |  | 11HAD30BR194 | SFW3 | FW | F |  | 10 | AXD-1.2 Rev.1 | [6 empty] | PIPE SMLS | SA-106 B |  |  | 10 | 40 | 250 | 9.27 | 7 | LUG PLATE | SA36 | S39488 | 20230722-HN-0076-001 | - | - | - | 10 | 100% | 100% | 0% | 0% | 0% | 0% | 0% | PROPANE | NO
ALP_11_B_H-EP_EI_168 ISO:ALP/11/B/H-EP/EI/102 | B | IP Drum SV #2 Vent Stack | 1542874-D2S0-4421 |  | 11HAD30BR194 | SFW4 | FW | F |  | 10 | AXD-1.2 Rev.1 | [6 empty] | PIPE SMLS | SA-106 B |  |  | 10 | 40 | 250 | 9.27 | 7 | LUG PLATE | SA36 | S39488 | 20230722-HN-0076-001 | - | - | - | 10 | 100% | 100% | 0% | 0% | 0% | 0% | 0% | PROPANE | NO
ALP_11_B_H-EP_EI_168 ISO:ALP/11/B/H-EP/EI/102 | B | IP Drum SV #2 Vent Stack | 1542874-D2S0-4421 |  | 11HAD30BR194 | SFW5 | FW | F |  | 10 | AXD-1.2 Rev.1 | [6 empty] | PIPE SMLS | SA-106 B |  |  | 10 | 40 | 250 | 9.27 | 7 | LUG PLATE | SA36 | S39488 | 20230722-HN-0076-001 | - | - | - | 10 | 100% | 100% | 0% | 0% | 0% | 0% | 0% | PROPANE | NO
ALP_11_B_H-EP_EI_168 ISO:ALP/11/B/H-EP/EI/102 | B | IP Drum SV #2 Vent Stack | 1542874-D2S0-4421 |  | 11HAD30BR194 | SFW6 | FW | F |  | 10 | AXD-1.2 Rev.1 | [6 empty] | PIPE SMLS | SA-106 B |  |  | 10 | 40 | 250 | 9.27 | 7 | LUG PLATE | SA36 | S39488 | 20230722-HN-0076-001 | - | - | - | 10 | 100% | 100% | 0% | 0% | 0% | 0% | 0% | PROPANE | NO
ALP_11_B_H-EP_EI_168 ISO:ALP/11/B/H-EP/EI/102 | B | IP Drum SV #2 Vent Stack | 1542874-D2S0-4421 |  | 11HAD30BR194 | SFW7 | FW | F |  | 10 | AXD-1.2 Rev.1 | [6 empty] | PIPE SMLS | SA-106 B |  |  | 10 | 40 | 250 | 9.27 | 7 | LUG PLATE | SA36 | S39488 | 20230722-HN-0076-001 | - | - | - | 10 | 100% | 100% | 0% | 0% | 0% | 0% | 0% | PROPANE | NO
ALP_11_B_H-EP_EI_168 ISO:ALP/11/B/H-EP/EI/102 | B | IP Drum SV #2 Vent Stack | 1542874-D2S0-4421 |  | 11HAD30BR194 | SFW8 | FW | F |  | 10 | AXD-1.2 Rev.1 | [6 empty] | PIPE SMLS | SA-106 B |  |  | 10 | 40 | 250 | 9.27 | 7 | LUG PLATE | SA36 | S39488 | 20230722-HN-0076-001 | - | - | - | 10 | 100% | 100% | 0% | 0% | 0% | 0% | 0% | PROPANE | NO
ALP_11_B_H-EP_EI_168 ISO:ALP/11/B/H-EP/EI/103 | B | LP Drum SV #1 Vent Stack | 1542874-D2S0-4431 |  | 11HAD20BR192 | SFW1 | FW | F |  | 10 | AXD-1.2 Rev.1 | [6 empty] | PIPE SMLS | SA-106 B | 32204243E | ALP0014 | 12 | STD | 300 | 9.53 | 7 | LUG PLATE | SA36 | S39488 | 20230722-HN-0076-001 | - | - | - | 10 | 100% | 100% | 0% | 0% | 0% | 0% | 0% | PROPANE | NO
ALP_11_B_H-EP_EI_168 ISO:ALP/11/B/H-EP/EI/103 | B | LP Drum SV #1 Vent Stack | 1542874-D2S0-4431 |  | 11HAD20BR192 | SFW2 | FW | F |  | 10 | AXD-1.2 Rev.1 | [6 empty] | PIPE SMLS | SA-106 B | 32204243E | ALP0014 | 12 | STD | 300 | 9.53 | 7 | LUG PLATE | SA36 | S39488 | 20230722-HN-0076-001 | - | - | - | 10 | 100% | 100% | 0% | 0% | 0% | 0% | 0% | PROPANE | NO
ALP_11_B_H-EP_EI_168 ISO:ALP/11/B/H-EP/EI/103 | B | LP Drum SV #1 Vent Stack | 1542874-D2S0-4431 |  | 11HAD20BR192 | SFW3 | FW | F |  | 10 | AXD-1.2 Rev.1 | [6 empty] | PIPE SMLS | SA-106 B | 32204243E | ALP0014 | 12 | STD | 300 | 9.53 | 7 | LUG PLATE | SA36 | S39488 | 20230722-HN-0076-001 | - | - | - | 10 | 100% | 100% | 0% | 0% | 0% | 0% | 0% | PROPANE | NO
ALP_11_B_H-EP_EI_168 ISO:ALP/11/B/H-EP/EI/103 | B | LP Drum SV #1 Vent Stack | 1542874-D2S0-4431 |  | 11HAD20BR192 | SFW4 | FW | F |  | 10 | AXD-1.2 Rev.1 | [6 empty] | PIPE SMLS | SA-106 B | 32204243E | ALP0014 | 12 | STD | 300 | 9.53 | 7 | LUG PLATE | SA36 | S39488 | 20230722-HN-0076-001 | - | - | - | 10 | 100% | 100% | 0% | 0% | 0% | 0% | 0% | PROPANE | NO
ALP_11_B_H-EP_EI_168 ISO:ALP/11/B/H-EP/EI/103 | B | LP Drum SV #1 Vent Stack | 1542874-D2S0-4431 |  | 11HAD20BR192 | SFW5 | FW | F |  | 10 | AXD-1.2 Rev.1 | [6 empty] | PIPE SMLS | SA-106 B | 32204243E | ALP0014 | 12 | STD | 300 | 9.53 | 7 | LUG PLATE | SA36 | S39488 | 20230722-HN-0076-001 | - | - | - | 10 | 100% | 100% | 0% | 0% | 0% | 0% | 0% | PROPANE | NO
ALP_11_B_H-EP_EI_168 ISO:ALP/11/B/H-EP/EI/103 | B | LP Drum SV #1 Vent Stack | 1542874-D2S0-4431 |  | 11HAD20BR192 | SFW6 | FW | F |  | 10 | AXD-1.2 Rev.1 | [6 empty] | PIPE SMLS | SA-106 B | 32204243E | ALP0014 | 12 | STD | 300 | 9.53 | 7 | LUG PLATE | SA36 | S39488 | 20230722-HN-0076-001 | - | - | - | 10 | 100% | 100% | 0% | 0% | 0% | 0% | 0% | PROPANE | NO
ALP_11_B_H-EP_EI_168 ISO:ALP/11/B/H-EP/EI/103 | B | LP Drum SV #1 Vent Stack | 1542874-D2S0-4431 |  | 11HAD20BR192 | SFW7 | FW | F |  | 10 | AXD-1.2 Rev.1 | [6 empty] | PIPE SMLS | SA-106 B | 32204243E | ALP0014 | 12 | STD | 300 | 9.53 | 7 | LUG PLATE | SA36 | S39488 | 20230722-HN-0076-001 | - | - | - | 10 | 100% | 100% | 0% | 0% | 0% | 0% | 0% | PROPANE | NO
ALP_11_B_H-EP_EI_168 ISO:ALP/11/B/H-EP/EI/103 | B | LP Drum SV #1 Vent Stack | 1542874-D2S0-4431 |  | 11HAD20BR192 | SFW8 | FW | F |  | 10 | AXD-1.2 Rev.1 | [6 empty] | PIPE SMLS | SA-106 B | 32204243E | ALP0014 | 12 | STD | 300 | 9.53 | 7 | LUG PLATE | SA36 | S39488 | 20230722-HN-0076-001 | - | - | - | 10 | 100% | 100% | 0% | 0% | 0% | 0% | 0% | PROPANE | NO
ALP_11_B_H-EP_EI_039 ISO:ALP/11/B/H-EP/EI/109 | A | HP Drum Feedwater | 1542874-D2S0-4033 |  | 11HAC58BR071 | SFW1 | FW | F |  | 10 | AXD-1.2 Rev.1 | [6 empty] | PIPE | SA-106 C | J2LA798 | ALP0086 | 14 | 140 | 350 | 31.75 | 8 | LUG PLATE | SA36 | S39488 | 20230722-HN-0076-001 | - | - | - | 15 | 100% | 100% | 0% | 0% | 0% | 0% | 0% | PROPANE | NO
ALP_11_B_H-EP_EI_039 ISO:ALP/11/B/H-EP/EI/109 | A | HP Drum Feedwater | 1542874-D2S0-4033 |  | 11HAC58BR071 | SFW2 | FW | F |  | 10 | AXD-1.2 Rev.1 | [6 empty] | PIPE | SA-106 C | J2LA798 | ALP0086 | 14 | 140 | 350 | 31.75 | 8 | LUG PLATE | SA36 | S39488 | 20230722-HN-0076-001 | - | - | - | 15 | 100% | 100% | 0% | 0% | 0% | 0% | 0% | PROPANE | NO
ALP_11_B_H-EP_EI_039 ISO:ALP/11/B/H-EP/EI/109 | A | HP Drum Feedwater | 1542874-D2S0-4033 |  | 11HAC58BR071 | SFW3 | FW | F |  | 10 | AXD-1.2 Rev.1 | [6 empty] | PIPE | SA-106 C | J2LA798 | ALP0086 | 14 | 140 | 350 | 31.75 | 8 | LUG PLATE | SA36 | S39488 | 20230722-HN-0076-001 | - | - | - | 15 | 100% | 100% | 0% | 0% | 0% | 0% | 0% | PROPANE | NO
ALP_11_B_H-EP_EI_039 ISO:ALP/11/B/H-EP/EI/109 | A | HP Drum Feedwater | 1542874-D2S0-4033 |  | 11HAC58BR071 | SFW4 | FW | F |  | 10 | AXD-1.2 Rev.1 | [6 empty] | PIPE | SA-106 C | J2LA798 | ALP0086 | 14 | 140 | 350 | 31.75 | 8 | LUG PLATE | SA36 | S39488 | 20230722-HN-0076-001 | - | - | - | 15 | 100% | 100% | 0% | 0% | 0% | 0% | 0% | PROPANE | NO
ALP_11_B_H-EP_EI_039 ISO:ALP/11/B/H-EP/EI/109 | A | HP Drum Feedwater | 1542874-D2S0-4033 |  | 11HAC58BR071 | SFW5 | FW | F |  | 10 | AXD-1.2 Rev.1 | [6 empty] | PIPE | SA-106 C | J2LA798 | ALP0086 | 14 | 140 | 350 | 31.75 | 8 | LUG PLATE | SA36 | S39488 | 20230722-HN-0076-001 | - | - | - | 15 | 100% | 100% | 0% | 0% | 0% | 0% | 0% | PROPANE | NO
ALP_11_B_H-EP_EI_039 ISO:ALP/11/B/H-EP/EI/109 | A | HP Drum Feedwater | 1542874-D2S0-4033 |  | 11HAC58BR071 | SFW6 | FW | F |  | 10 | AXD-1.2 Rev.1 | [6 empty] | PIPE | SA-106 C | J2LA798 | ALP0086 | 14 | 140 | 350 | 31.75 | 8 | LUG PLATE | SA36 | S39488 | 20230722-HN-0076-001 | - | - | - | 15 | 100% | 100% | 0% | 0% | 0% | 0% | 0% | PROPANE | NO
ALP_11_B_H-EP_EI_039 ISO:ALP/11/B/H-EP/EI/109 | A | HP Drum Feedwater | 1542874-D2S0-4033 |  | 11HAC58BR071 | SFW7 | FW | F |  | 10 | AXD-1.2 Rev.1 | [6 empty] | PIPE | SA-106 C | J2LA798 | ALP0086 | 14 | 140 | 350 | 31.75 | 8 | LUG PLATE | SA36 | S39488 | 20230722-HN-0076-001 | - | - | - | 15 | 100% | 100% | 0% | 0% | 0% | 0% | 0% | PROPANE | NO
ALP_11_B_H-EP_EI_039 ISO:ALP/11/B/H-EP/EI/109 | A | HP Drum Feedwater | 1542874-D2S0-4033 |  | 11HAC58BR071 | SFW8 | FW | F |  | 10 | AXD-1.2 Rev.1 | [6 empty] | PIPE | SA-106 C | J2LA798 | ALP0086 | 14 | 140 | 350 | 31.75 | 8 | LUG PLATE | SA36 | S39488 | 20230722-HN-0076-001 | - | - | - | 15 | 100% | 100% | 0% | 0% | 0% | 0% | 0% | PROPANE | NO
ALP_11_B_H-EP_EI_039 ISO:ALP/11/B/H-EP/EI/111 | A | IP Fuel Gas Preheater Extraction | 1542874-D2S0-4023 |  | 11HAC39BR081 | SFW1 | FW | F | 0 | 10 | AXD-1.2 Rev.1 | W368 | 2025-12-02 |  |  | 108648 | 2025-12-02 | PIPE SMLS | SA-106 B | J2L9170 | ALP0084 | 4 | 80 | 100 | 8.56 | 8 | LUG PLATE | SA36 | S39488 | 20230722-HN-0076-001 | - | - | - | 15 | 100% | 100% | 0% | 0% | 0% | 0% | 0% | PROPANE | NO
ALP_11_B_H-EP_EI_039 ISO:ALP/11/B/H-EP/EI/111 | A | IP Fuel Gas Preheater Extraction | 1542874-D2S0-4023 |  | 11HAC39BR081 | SFW2 | FW | F | 0 | 10 | AXD-1.2 Rev.1 | W368 | 2025-12-02 |  |  | 108648 | 2025-12-02 | PIPE SMLS | SA-106 B | J2L9170 | ALP0084 | 4 | 80 | 100 | 8.56 | 8 | LUG PLATE | SA36 | S39488 | 20230722-HN-0076-001 | - | - | - | 15 | 100% | 100% | 0% | 0% | 0% | 0% | 0% | PROPANE | NO
ALP_11_B_H-EP_EI_039 ISO:ALP/11/B/H-EP/EI/111 | A | IP Fuel Gas Preheater Extraction | 1542874-D2S0-4023 |  | 11HAC39BR081 | SFW3 | FW | F | 0 | 10 | AXD-1.2 Rev.1 | W368 | 2025-12-02 |  |  | 108648 | 2025-12-02 | PIPE SMLS | SA-106 B | J2L9170 | ALP0084 | 4 | 80 | 100 | 8.56 | 8 | LUG PLATE | SA36 | S39488 | 20230722-HN-0076-001 | - | - | - | 15 | 100% | 100% | 0% | 0% | 0% | 0% | 0% | PROPANE | NO
ALP_11_B_H-EP_EI_039 ISO:ALP/11/B/H-EP/EI/111 | A | IP Fuel Gas Preheater Extraction | 1542874-D2S0-4023 |  | 11HAC39BR081 | SFW4 | FW | F | 0 | 10 | AXD-1.2 Rev.1 | W368 | 2025-12-02 |  |  | 108648 | 2025-12-02 | PIPE SMLS | SA-106 B | J2L9170 | ALP0084 | 4 | 80 | 100 | 8.56 | 8 | LUG PLATE | SA36 | S39488 | 20230722-HN-0076-001 | - | - | - | 15 | 100% | 100% | 0% | 0% | 0% | 0% | 0% | PROPANE | NO
ALP_11_B_H-EP_EI_039 ISO:ALP/11/B/H-EP/EI/111 | A | IP Fuel Gas Preheater Extraction | 1542874-D2S0-4022 |  | 11HAC39BR081 | SFW1 | FW | F | 0 | 10 | AXD-1.2 Rev.1 | W368 | 2025-12-02 |  |  | 108648 | 2025-12-02 | PIPE SMLS | SA-106 B | J2L9170 | ALP0084 | 4 | 80 | 100 | 8.56 | 8 | LUG PLATE | SA36 | S39488 | 20230722-HN-0076-001 | - | - | - | 15 | 100% | 100% | 0% | 0% | 0% | 0% | 0% | PROPANE | NO
ALP_11_B_H-EP_EI_039 ISO:ALP/11/B/H-EP/EI/111 | A | IP Fuel Gas Preheater Extraction | 1542874-D2S0-4022 |  | 11HAC39BR081 | SFW2 | FW | F | 0 | 10 | AXD-1.2 Rev.1 | W368 | 2025-12-02 |  |  | 108648 | 2025-12-02 | PIPE SMLS | SA-106 B | J2L9170 | ALP0084 | 4 | 80 | 100 | 8.56 | 8 | LUG PLATE | SA36 | S39488 | 20230722-HN-0076-001 | - | - | - | 15 | 100% | 100% | 0% | 0% | 0% | 0% | 0% | PROPANE | NO
ALP_11_B_H-EP_EI_039 ISO:ALP/11/B/H-EP/EI/111 | A | IP Fuel Gas Preheater Extraction | 1542874-D2S0-4022 |  | 11HAC39BR081 | SFW3 | FW | F | 0 | 10 | AXD-1.2 Rev.1 | W368 | 2025-12-02 |  |  | 108648 | 2025-12-02 | PIPE SMLS | SA-106 B | J2L9170 | ALP0084 | 4 | 80 | 100 | 8.56 | 8 | LUG PLATE | SA36 | S39488 | 20230722-HN-0076-001 | - | - | - | 15 | 100% | 100% | 0% | 0% | 0% | 0% | 0% | PROPANE | NO
ALP_11_B_H-EP_EI_039 ISO:ALP/11/B/H-EP/EI/111 | A | IP Fuel Gas Preheater Extraction | 1542874-D2S0-4022 |  | 11HAC39BR081 | SFW4 | FW | F | 0 | 10 | AXD-1.2 Rev.1 | W368 | 2025-12-02 |  |  | 108648 | 2025-12-02 | PIPE SMLS | SA-106 B | J2L9170 | ALP0084 | 4 | 80 | 100 | 8.56 | 8 | LUG PLATE | SA36 | S39488 | 20230722-HN-0076-001 | - | - | - | 15 | 100% | 100% | 0% | 0% | 0% | 0% | 0% | PROPANE | NO
ALP_11_B_H-EP_EI_003 ISO:ALP/11/B/H-EP/EI/057 | A | HP Saturated Steam | 1542874-D2S0-3823 |  | 11HAH50BR051 | SFW1 | FW | F |  | 10 | AXD-1.2 Rev.1 | [6 empty] | PIPE SMLS | SA-106 C | 32208741E | ALP0229 | 10 | 140 | 250 | 25.4 | 9 | LUG PLATE | SA36 | S39488 | 20230722-HN-0076-001 | - | - | - | 10 | 100% | 100% | 0% | 0% | 0% | 0% | 0% | PROPANE | NO
ALP_11_B_H-EP_EI_003 ISO:ALP/11/B/H-EP/EI/057 | A | HP Saturated Steam | 1542874-D2S0-3823 |  | 11HAH50BR051 | SFW2 | FW | F |  | 10 | AXD-1.2 Rev.1 | [6 empty] | PIPE SMLS | SA-106 C | 32208741E | ALP0229 | 10 | 140 | 250 | 25.4 | 9 | LUG PLATE | SA36 | S39488 | 20230722-HN-0076-001 | - | - | - | 10 | 100% | 100% | 0% | 0% | 0% | 0% | 0% | PROPANE | NO
ALP_11_B_H-EP_EI_003 ISO:ALP/11/B/H-EP/EI/057 | A | HP Saturated Steam | 1542874-D2S0-3823 |  | 11HAH50BR051 | SFW3 | FW | F |  | 10 | AXD-1.2 Rev.1 | [6 empty] | PIPE SMLS | SA-106 C | 32208741E | ALP0229 | 10 | 140 | 250 | 25.4 | 9 | LUG PLATE | SA36 | S39488 | 20230722-HN-0076-001 | - | - | - | 10 | 100% | 100% | 0% | 0% | 0% | 0% | 0% | PROPANE | NO
ALP_11_B_H-EP_EI_003 ISO:ALP/11/B/H-EP/EI/057 | A | HP Saturated Steam | 1542874-D2S0-3823 |  | 11HAH50BR051 | SFW4 | FW | F |  | 10 | AXD-1.2 Rev.1 | [6 empty] | PIPE SMLS | SA-106 C | 32208741E | ALP0229 | 10 | 140 | 250 | 25.4 | 9 | LUG PLATE | SA36 | S39488 | 20230722-HN-0076-001 | - | - | - | 10 | 100% | 100% | 0% | 0% | 0% | 0% | 0% | PROPANE | NO
ALP_11_B_H-EP_EI_003 ISO:ALP/11/B/H-EP/EI/057 | A | HP Saturated Steam | 1542874-D2S0-3824 |  | 11HAH50BR052 | SFW1 | FW | F |  | 10 | AXD-1.2 Rev.1 | W368 | 2026-01-09 |  |  | 108648 | 2026-01-09 | PIPE SMLS | SA-106 C | 32208741E | ALP0221 | 10 | 140 | 250 | 25.4 | 9 | LUG PLATE | SA36 | S39488 | 20230722-HN-0076-001 | - | - | - | 10 | 100% | 100% | 0% | 0% | 0% | 0% | 0% | PROPANE | NO
ALP_11_B_H-EP_EI_003 ISO:ALP/11/B/H-EP/EI/057 | A | HP Saturated Steam | 1542874-D2S0-3824 |  | 11HAH50BR052 | SFW2 | FW | F |  | 10 | AXD-1.2 Rev.1 | W368 | 2026-01-09 |  |  | 108648 | 2026-01-09 | PIPE SMLS | SA-106 C | 32208741E | ALP0221 | 10 | 140 | 250 | 25.4 | 9 | LUG PLATE | SA36 | S39488 | 20230722-HN-0076-001 | - | - | - | 10 | 100% | 100% | 0% | 0% | 0% | 0% | 0% | PROPANE | NO
ALP_11_B_H-EP_EI_003 ISO:ALP/11/B/H-EP/EI/057 | A | HP Saturated Steam | 1542874-D2S0-3824 |  | 11HAH50BR052 | SFW3 | FW | F |  | 10 | AXD-1.2 Rev.1 | W368 | 2026-01-09 |  |  | 108648 | 2026-01-09 | PIPE SMLS | SA-106 C | 32208741E | ALP0221 | 10 | 140 | 250 | 25.4 | 9 | LUG PLATE | SA36 | S39488 | 20230722-HN-0076-001 | - | - | - | 10 | 100% | 100% | 0% | 0% | 0% | 0% | 0% | PROPANE | NO
ALP_11_B_H-EP_EI_003 ISO:ALP/11/B/H-EP/EI/057 | A | HP Saturated Steam | 1542874-D2S0-3824 |  | 11HAH50BR052 | SFW4 | FW | F |  | 10 | AXD-1.2 Rev.1 | W368 | 2026-01-09 |  |  | 108648 | 2026-01-09 | PIPE SMLS | SA-106 C | 32208741E | ALP0221 | 10 | 140 | 250 | 25.4 | 9 | LUG PLATE | SA36 | S39488 | 20230722-HN-0076-001 | - | - | - | 10 | 100% | 100% | 0% | 0% | 0% | 0% | 0% | PROPANE | NO
ALP_11_B_H-EP_EI_011 ISO:ALP/11/B/H-EP/EI/058 | B | HP Downcomer | 1542874-D2S0-3831 |  | 11HAD50BR001 | SFW1 | FW | F |  | 10 | AXD-1.2 Rev.1 | [6 empty] | PIPE SMLS | SA-106 C | 12307579C | ALP0236 | 20 | 160 | 500 | 50.01 | 9 | LUG PLATE | SA36 | S39488 | 20230722-HN-0076-001 | - | - | - | 10 | 100% | 100% | 0% | 0% | 0% | 0% | 0% | PROPANE | NO
ALP_11_B_H-EP_EI_011 ISO:ALP/11/B/H-EP/EI/058 | B | HP Downcomer | 1542874-D2S0-3831 |  | 11HAD50BR001 | SFW2 | FW | F |  | 10 | AXD-1.2 Rev.1 | [6 empty] | PIPE SMLS | SA-106 C | 12307579C | ALP0236 | 20 | 160 | 500 | 50.01 | 9 | LUG PLATE | SA36 | S39488 | 20230722-HN-0076-001 | - | - | - | 10 | 100% | 100% | 0% | 0% | 0% | 0% | 0% | PROPANE | NO
ALP_11_B_H-EP_EI_011 ISO:ALP/11/B/H-EP/EI/058 | B | HP Downcomer | 1542874-D2S0-3831 |  | 11HAD50BR001 | SFW3 | FW | F |  | 10 | AXD-1.2 Rev.1 | [6 empty] | PIPE SMLS | SA-106 C | 12307579C | ALP0236 | 20 | 160 | 500 | 50.01 | 9 | LUG PLATE | SA36 | S39488 | 20230722-HN-0076-001 | - | - | - | 10 | 100% | 100% | 0% | 0% | 0% | 0% | 0% | PROPANE | NO
ALP_11_B_H-EP_EI_011 ISO:ALP/11/B/H-EP/EI/058 | B | HP Downcomer | 1542874-D2S0-3831 |  | 11HAD50BR001 | SFW4 | FW | F |  | 10 | AXD-1.2 Rev.1 | [6 empty] | PIPE SMLS | SA-106 C | 12307579C | ALP0236 | 20 | 160 | 500 | 50.01 | 9 | LUG PLATE | SA36 | S39488 | 20230722-HN-0076-001 | - | - | - | 10 | 100% | 100% | 0% | 0% | 0% | 0% | 0% | PROPANE | NO
ALP_11_B_H-EP_EI_011 ISO:ALP/11/B/H-EP/EI/058 | B | HP Downcomer | 1542874-D2S0-3832 |  | 11HAD50BR001 | SFW1 | FW | F |  | 10 | AXD-1.2 Rev.1 | [6 empty] | PIPE SMLS | SA-106 C | J1L9108 | ALP0238 | 20 | 160 | 500 | 50.01 | 9 | LUG PLATE | SA36 | S39488 | 20230722-HN-0076-001 | - | - | - | 10 | 100% | 100% | 0% | 0% | 0% | 0% | 0% | PROPANE | NO
ALP_11_B_H-EP_EI_011 ISO:ALP/11/B/H-EP/EI/058 | B | HP Downcomer | 1542874-D2S0-3832 |  | 11HAD50BR001 | SFW2 | FW | F |  | 10 | AXD-1.2 Rev.1 | [6 empty] | PIPE SMLS | SA-106 C | J1L9108 | ALP0238 | 20 | 160 | 500 | 50.01 | 9 | LUG PLATE | SA36 | S39488 | 20230722-HN-0076-001 | - | - | - | 10 | 100% | 100% | 0% | 0% | 0% | 0% | 0% | PROPANE | NO
ALP_11_B_H-EP_EI_011 ISO:ALP/11/B/H-EP/EI/058 | B | HP Downcomer | 1542874-D2S0-3832 |  | 11HAD50BR001 | SFW3 | FW | F |  | 10 | AXD-1.2 Rev.1 | [6 empty] | PIPE SMLS | SA-106 C | J1L9108 | ALP0238 | 20 | 160 | 500 | 50.01 | 9 | LUG PLATE | SA36 | S39488 | 20230722-HN-0076-001 | - | - | - | 10 | 100% | 100% | 0% | 0% | 0% | 0% | 0% | PROPANE | NO
ALP_11_B_H-EP_EI_011 ISO:ALP/11/B/H-EP/EI/058 | B | HP Downcomer | 1542874-D2S0-3832 |  | 11HAD50BR001 | SFW4 | FW | F |  | 10 | AXD-1.2 Rev.1 | [6 empty] | PIPE SMLS | SA-106 C | J1L9108 | ALP0238 | 20 | 160 | 500 | 50.01 | 9 | LUG PLATE | SA36 | S39488 | 20230722-HN-0076-001 | - | - | - | 10 | 100% | 100% | 0% | 0% | 0% | 0% | 0% | PROPANE | NO
ALP_11_B_H-EP_EI_011 ISO:ALP/11/B/H-EP/EI/058 | B | HP Downcomer | 1542874-D2S0-3834 |  | 11HAD50BR002 | SFW1 | FW | F | 0 | 10 | AXD-1.2 Rev.1 | W204 | 2025-12-15 |  |  | 108648 | 2025-12-15 | PIPE SMLS | SA-106 C | 12307579C | ALP0232 | 20 | 160 | 500 | 50.01 | 9 | LUG PLATE | SA36 | S39488 | 20230722-HN-0076-001 | - | - | - | 10 | 100% | 100% | 0% | 0% | 0% | 0% | 0% | PROPANE | NO
ALP_11_B_H-EP_EI_011 ISO:ALP/11/B/H-EP/EI/058 | B | HP Downcomer | 1542874-D2S0-3834 |  | 11HAD50BR002 | SFW2 | FW | F | 0 | 10 | AXD-1.2 Rev.1 | W204 | 2025-12-15 |  |  | 108648 | 2025-12-15 | PIPE SMLS | SA-106 C | 12307579C | ALP0232 | 20 | 160 | 500 | 50.01 | 9 | LUG PLATE | SA36 | S39488 | 20230722-HN-0076-001 | - | - | - | 10 | 100% | 100% | 0% | 0% | 0% | 0% | 0% | PROPANE | NO
ALP_11_B_H-EP_EI_011 ISO:ALP/11/B/H-EP/EI/058 | B | HP Downcomer | 1542874-D2S0-3834 |  | 11HAD50BR002 | SFW3 | FW | F | 0 | 10 | AXD-1.2 Rev.1 | W204 | 2025-12-15 |  |  | 108648 | 2025-12-15 | PIPE SMLS | SA-106 C | 12307579C | ALP0232 | 20 | 160 | 500 | 50.01 | 9 | LUG PLATE | SA36 | S39488 | 20230722-HN-0076-001 | - | - | - | 10 | 100% | 100% | 0% | 0% | 0% | 0% | 0% | PROPANE | NO
ALP_11_B_H-EP_EI_011 ISO:ALP/11/B/H-EP/EI/058 | B | HP Downcomer | 1542874-D2S0-3834 |  | 11HAD50BR002 | SFW4 | FW | F | 0 | 10 | AXD-1.2 Rev.1 | W204 | 2025-12-15 |  |  | 108648 | 2025-12-15 | PIPE SMLS | SA-106 C | 12307579C | ALP0232 | 20 | 160 | 500 | 50.01 | 9 | LUG PLATE | SA36 | S39488 | 20230722-HN-0076-001 | - | - | - | 10 | 100% | 100% | 0% | 0% | 0% | 0% | 0% | PROPANE | NO
ALP_11_B_H-EP_EI_016 ISO:ALP/11/B/H-EP/EI/061 | B | IP Downcomer | 1542874-D2S0-3864 |  | 11HAD30BR002 | SFW1 | FW | F | 0 | 10 | AXD-1.2 Rev.1 | W414 | 2025-12-03 |  |  | 108648 | 2025-12-03 | PIPE SMLS | SA-106 B | 32204243E | ALP0264 | 10 | 40 | 250 | 9.27 | 3 | LUG PLATE | SA36 | S39488 | 20230722-HN-0076-001 | - | - | - | 10 | 100% | 100% | 0% | 0% | 0% | 0% | 0% | PROPANE | NO
ALP_11_B_H-EP_EI_016 ISO:ALP/11/B/H-EP/EI/061 | B | IP Downcomer | 1542874-D2S0-3864 |  | 11HAD30BR002 | SFW2 | FW | F | 0 | 10 | AXD-1.2 Rev.1 | W414 | 2025-12-03 |  |  | 108648 | 2025-12-03 | PIPE SMLS | SA-106 B | 32204243E | ALP0264 | 10 | 40 | 250 | 9.27 | 3 | LUG PLATE | SA36 | S39488 | 20230722-HN-0076-001 | - | - | - | 10 | 100% | 100% | 0% | 0% | 0% | 0% | 0% | PROPANE | NO
ALP_11_B_H-EP_EI_016 ISO:ALP/11/B/H-EP/EI/061 | B | IP Downcomer | 1542874-D2S0-3864 |  | 11HAD30BR002 | SFW3 | FW | F | 0 | 10 | AXD-1.2 Rev.1 | W414 | 2025-12-03 |  |  | 108648 | 2025-12-03 | PIPE SMLS | SA-106 B | 32204243E | ALP0264 | 10 | 40 | 250 | 9.27 | 3 | LUG PLATE | SA36 | S39488 | 20230722-HN-0076-001 | - | - | - | 10 | 100% | 100% | 0% | 0% | 0% | 0% | 0% | PROPANE | NO
ALP_11_B_H-EP_EI_016 ISO:ALP/11/B/H-EP/EI/061 | B | IP Downcomer | 1542874-D2S0-3864 |  | 11HAD30BR002 | SFW4 | FW | F | 0 | 10 | AXD-1.2 Rev.1 | W414 | 2025-12-03 |  |  | 108648 | 2025-12-03 | PIPE SMLS | SA-106 B | 32204243E | ALP0264 | 10 | 40 | 250 | 9.27 | 3 | LUG PLATE | SA36 | S39488 | 20230722-HN-0076-001 | - | - | - | 10 | 100% | 100% | 0% | 0% | 0% | 0% | 0% | PROPANE | NO
ALP_11_B_H-EP_EI_169 ISO:ALP/11/B/H-EP/EI/116 | B | BDT Vent | 1542874-D2S0-4452 |  | 11LCQ20BR251 | SFW1 | FW | F |  | 15 | AXD-1.2 Rev.1 | [6 empty] | PIPE SMLS | SA-106 B | 32305039E | ALP0020 | 30 | STD | 750 | 9.53 | 7 | LUG PLATE | SA36 | SB82089 | 230811-FH01PN-0060A1-0001 | - | - | - | 10 | 100% | 100% | 0% | 0% | 0% | 0% | 0% | PROPANE | NO
ALP_11_B_H-EP_EI_169 ISO:ALP/11/B/H-EP/EI/116 | B | BDT Vent | 1542874-D2S0-4452 |  | 11LCQ20BR251 | SFW2 | FW | F |  | 15 | AXD-1.2 Rev.1 | [6 empty] | PIPE SMLS | SA-106 B | 32305039E | ALP0020 | 30 | STD | 750 | 9.53 | 7 | LUG PLATE | SA36 | SB82089 | 230811-FH01PN-0060A1-0001 | - | - | - | 10 | 100% | 100% | 0% | 0% | 0% | 0% | 0% | PROPANE | NO
ALP_11_B_H-EP_EI_169 ISO:ALP/11/B/H-EP/EI/116 | B | BDT Vent | 1542874-D2S0-4452 |  | 11LCQ20BR251 | SFW3 | FW | F |  | 15 | AXD-1.2 Rev.1 | [6 empty] | PIPE SMLS | SA-106 B | 32305039E | ALP0020 | 30 | STD | 750 | 9.53 | 7 | LUG PLATE | SA36 | SB82089 | 230811-FH01PN-0060A1-0001 | - | - | - | 10 | 100% | 100% | 0% | 0% | 0% | 0% | 0% | PROPANE | NO
ALP_11_B_H-EP_EI_169 ISO:ALP/11/B/H-EP/EI/116 | B | BDT Vent | 1542874-D2S0-4452 |  | 11LCQ20BR251 | SFW4 | FW | F |  | 15 | AXD-1.2 Rev.1 | [6 empty] | PIPE SMLS | SA-106 B | 32305039E | ALP0020 | 30 | STD | 750 | 9.53 | 7 | LUG PLATE | SA36 | SB82089 | 230811-FH01PN-0060A1-0001 | - | - | - | 10 | 100% | 100% | 0% | 0% | 0% | 0% | 0% | PROPANE | NO
ALP_11_B_H-EP_EI_169 ISO:ALP/11/B/H-EP/EI/116 | B | BDT Vent | 1542874-D2S0-4452 |  | 11LCQ20BR251 | SFW5 | FW | F |  | 15 | AXD-1.2 Rev.1 | [6 empty] | PIPE SMLS | SA-106 B | 32305039E | ALP0020 | 30 | STD | 750 | 9.53 | 7 | LUG PLATE | SA36 | SB82089 | 230811-FH01PN-0060A1-0001 | - | - | - | 10 | 100% | 100% | 0% | 0% | 0% | 0% | 0% | PROPANE | NO
ALP_11_B_H-EP_EI_169 ISO:ALP/11/B/H-EP/EI/116 | B | BDT Vent | 1542874-D2S0-4452 |  | 11LCQ20BR251 | SFW6 | FW | F |  | 15 | AXD-1.2 Rev.1 | [6 empty] | PIPE SMLS | SA-106 B | 32305039E | ALP0020 | 30 | STD | 750 | 9.53 | 7 | LUG PLATE | SA36 | SB82089 | 230811-FH01PN-0060A1-0001 | - | - | - | 10 | 100% | 100% | 0% | 0% | 0% | 0% | 0% | PROPANE | NO
ALP_11_B_H-EP_EI_169 ISO:ALP/11/B/H-EP/EI/116 | B | BDT Vent | 1542874-D2S0-4452 |  | 11LCQ20BR251 | SFW7 | FW | F |  | 15 | AXD-1.2 Rev.1 | [6 empty] | PIPE SMLS | SA-106 B | 32305039E | ALP0020 | 30 | STD | 750 | 9.53 | 7 | LUG PLATE | SA36 | SB82089 | 230811-FH01PN-0060A1-0001 | - | - | - | 10 | 100% | 100% | 0% | 0% | 0% | 0% | 0% | PROPANE | NO
ALP_11_B_H-EP_EI_169 ISO:ALP/11/B/H-EP/EI/116 | B | BDT Vent | 1542874-D2S0-4452 |  | 11LCQ20BR251 | SFW8 | FW | F |  | 15 | AXD-1.2 Rev.1 | [6 empty] | PIPE SMLS | SA-106 B | 32305039E | ALP0020 | 30 | STD | 750 | 9.53 | 7 | LUG PLATE | SA36 | SB82089 | 230811-FH01PN-0060A1-0001 | - | - | - | 10 | 100% | 100% | 0% | 0% | 0% | 0% | 0% | PROPANE | NO
ALP_11_B_H-EP_EI_020 ISO:ALP/11/B/H-EP/EI/063 | A | LP Downcomer | 1542874-D2S0-3896 |  | 11HAD20BR001 | SFW1 | FW | F | 0 | 10 | AXD-1.2 Rev.1 | W368 | 2025-09-17 |  |  | 108648 | 2025-09-16 | PIPE SMLS | SA-106 B | H21207870 | ALP0307 | 18 | STD | 450 | 9.53 | 10 | LUG PLATE | SA36 | S39488 | 20230722-HN-0076-001 | - | - | - | 10 | 100% | 100% | 0% | 0% | 0% | 0% | 0% | PROPANE | NO
ALP_11_B_H-EP_EI_020 ISO:ALP/11/B/H-EP/EI/063 | A | LP Downcomer | 1542874-D2S0-3896 |  | 11HAD20BR001 | SFW2 | FW | F | 0 | 10 | AXD-1.2 Rev.1 | W368 | 2025-09-17 |  |  | 108648 | 2025-09-16 | PIPE SMLS | SA-106 B | H21207870 | ALP0307 | 18 | STD | 450 | 9.53 | 10 | LUG PLATE | SA36 | S39488 | 20230722-HN-0076-001 | - | - | - | 10 | 100% | 100% | 0% | 0% | 0% | 0% | 0% | PROPANE | NO
ALP_11_B_H-EP_EI_020 ISO:ALP/11/B/H-EP/EI/063 | A | LP Downcomer | 1542874-D2S0-3896 |  | 11HAD20BR001 | SFW3 | FW | F | 0 | 10 | AXD-1.2 Rev.1 | W368 | 2025-09-17 |  |  | 108648 | 2025-09-16 | PIPE SMLS | SA-106 B | H21207870 | ALP0307 | 18 | STD | 450 | 9.53 | 10 | LUG PLATE | SA36 | S39488 | 20230722-HN-0076-001 | - | - | - | 10 | 100% | 100% | 0% | 0% | 0% | 0% | 0% | PROPANE | NO
ALP_11_B_H-EP_EI_020 ISO:ALP/11/B/H-EP/EI/063 | A | LP Downcomer | 1542874-D2S0-3896 |  | 11HAD20BR001 | SFW4 | FW | F | 0 | 10 | AXD-1.2 Rev.1 | W368 | 2025-09-17 |  |  | 108648 | 2025-09-16 | PIPE SMLS | SA-106 B | H21207870 | ALP0307 | 18 | STD | 450 | 9.53 | 10 | LUG PLATE | SA36 | S39488 | 20230722-HN-0076-001 | - | - | - | 10 | 100% | 100% | 0% | 0% | 0% | 0% | 0% | PROPANE | NO
ALP_11_B_H-EP_EI_036 ISO:ALP/11/B/H-EP/EI/112 | A | IP Feedwater | 1542874-D2S0-4002 |  | 11LAB36BR006 | SFW1 | FW | F | 0 | 10 | AXD-1.2 Rev.1 | W414 | 2025-12-03 |  |  | 108648 | 2025-12-03 | PIPE SMLS | SA-106 B | H21207870 | ALP0075 | 6 | 80 | 150 | 10.97 | 7 | LUG PLATE | SA36 | S39488 | 20230722-HN-0076-001 | - | - | - | 10 | 100% | 100% | 0% | 0% | 0% | 0% | 0% | PROPANE | NO
ALP_11_B_H-EP_EI_036 ISO:ALP/11/B/H-EP/EI/112 | A | IP Feedwater | 1542874-D2S0-4002 |  | 11LAB36BR006 | SFW2 | FW | F | 0 | 10 | AXD-1.2 Rev.1 | W414 | 2025-12-03 |  |  | 108648 | 2025-12-03 | PIPE SMLS | SA-106 B | H21207870 | ALP0075 | 6 | 80 | 150 | 10.97 | 7 | LUG PLATE | SA36 | S39488 | 20230722-HN-0076-001 | - | - | - | 10 | 100% | 100% | 0% | 0% | 0% | 0% | 0% | PROPANE | NO
ALP_11_B_H-EP_EI_036 ISO:ALP/11/B/H-EP/EI/112 | A | IP Feedwater | 1542874-D2S0-4002 |  | 11LAB36BR006 | SFW3 | FW | F | 0 | 10 | AXD-1.2 Rev.1 | W414 | 2025-12-03 |  |  | 108648 | 2025-12-03 | PIPE SMLS | SA-106 B | H21207870 | ALP0075 | 6 | 80 | 150 | 10.97 | 7 | LUG PLATE | SA36 | S39488 | 20230722-HN-0076-001 | - | - | - | 10 | 100% | 100% | 0% | 0% | 0% | 0% | 0% | PROPANE | NO
ALP_11_B_H-EP_EI_036 ISO:ALP/11/B/H-EP/EI/112 | A | IP Feedwater | 1542874-D2S0-4002 |  | 11LAB36BR006 | SFW4 | FW | F | 0 | 10 | AXD-1.2 Rev.1 | W414 | 2025-12-03 |  |  | 108648 | 2025-12-03 | PIPE SMLS | SA-106 B | H21207870 | ALP0075 | 6 | 80 | 150 | 10.97 | 7 | LUG PLATE | SA36 | S39488 | 20230722-HN-0076-001 | - | - | - | 10 | 100% | 100% | 0% | 0% | 0% | 0% | 0% | PROPANE | NO
ALP_11_B_H-EP_EI_036 ISO:ALP/11/B/H-EP/EI/112 | A | IP Feedwater | 1542874-D2S0-4002 |  | 11LAB36BR006 | SFW5 | FW | F | 0 | 10 | AXD-1.2 Rev.1 | W414 | 2025-12-03 |  |  | 108648 | 2025-12-03 | PIPE SMLS | SA-106 B | H21207870 | ALP0075 | 6 | 80 | 150 | 10.97 | 7 | LUG PLATE | SA36 | S39488 | 20230722-HN-0076-001 | - | - | - | 10 | 100% | 100% | 0% | 0% | 0% | 0% | 0% | PROPANE | NO
ALP_11_B_H-EP_EI_036 ISO:ALP/11/B/H-EP/EI/112 | A | IP Feedwater | 1542874-D2S0-4002 |  | 11LAB36BR006 | SFW6 | FW | F | 0 | 10 | AXD-1.2 Rev.1 | W414 | 2025-12-03 |  |  | 108648 | 2025-12-03 | PIPE SMLS | SA-106 B | H21207870 | ALP0075 | 6 | 80 | 150 | 10.97 | 7 | LUG PLATE | SA36 | S39488 | 20230722-HN-0076-001 | - | - | - | 10 | 100% | 100% | 0% | 0% | 0% | 0% | 0% | PROPANE | NO
ALP_11_B_H-EP_EI_036 ISO:ALP/11/B/H-EP/EI/112 | A | IP Feedwater | 1542874-D2S0-4002 |  | 11LAB36BR006 | SFW7 | FW | F | 0 | 10 | AXD-1.2 Rev.1 | W414 | 2025-12-03 |  |  | 108648 | 2025-12-03 | PIPE SMLS | SA-106 B | H21207870 | ALP0075 | 6 | 80 | 150 | 10.97 | 7 | LUG PLATE | SA36 | S39488 | 20230722-HN-0076-001 | - | - | - | 10 | 100% | 100% | 0% | 0% | 0% | 0% | 0% | PROPANE | NO
ALP_11_B_H-EP_EI_036 ISO:ALP/11/B/H-EP/EI/112 | A | IP Feedwater | 1542874-D2S0-4002 |  | 11LAB36BR006 | SFW8 | FW | F | 0 | 10 | AXD-1.2 Rev.1 | W414 | 2025-12-03 |  |  | 108648 | 2025-12-03 | PIPE SMLS | SA-106 B | H21207870 | ALP0075 | 6 | 80 | 150 | 10.97 | 7 | LUG PLATE | SA36 | S39488 | 20230722-HN-0076-001 | - | - | - | 10 | 100% | 100% | 0% | 0% | 0% | 0% | 0% | PROPANE | NO
ALP_11_B_H-EP_EI_037 ISO:ALP/11/B/H-EP/EI/118 | A | LP Feedwater | 1542874-D2S0-4011 |  | 11LCA80BR005 | SFW1 | FW | F | 0 | 10 | AXD-1.2 Rev.1 | W414 | 2025-12-04 |  |  | 108648 | 2025-12-04 | PIPE SMLS | SA-106 B | 32204243E | ALP0077 | 12 | 40 | 300 | 10.31 | 7 | LUG PLATE | SA36 | S39488 | 20230722-HN-0076-001 | - | - | - | 10 | 100% | 100% | 0% | 0% | 0% | 0% | 0% | PROPANE | NO
ALP_11_B_H-EP_EI_037 ISO:ALP/11/B/H-EP/EI/118 | A | LP Feedwater | 1542874-D2S0-4011 |  | 11LCA80BR005 | SFW2 | FW | F | 0 | 10 | AXD-1.2 Rev.1 | W414 | 2025-12-04 |  |  | 108648 | 2025-12-04 | PIPE SMLS | SA-106 B | 32204243E | ALP0077 | 12 | 40 | 300 | 10.31 | 7 | LUG PLATE | SA36 | S39488 | 20230722-HN-0076-001 | - | - | - | 10 | 100% | 100% | 0% | 0% | 0% | 0% | 0% | PROPANE | NO
ALP_11_B_H-EP_EI_037 ISO:ALP/11/B/H-EP/EI/118 | A | LP Feedwater | 1542874-D2S0-4011 |  | 11LCA80BR005 | SFW3 | FW | F | 0 | 10 | AXD-1.2 Rev.1 | W414 | 2025-12-04 |  |  | 108648 | 2025-12-04 | PIPE SMLS | SA-106 B | 32204243E | ALP0077 | 12 | 40 | 300 | 10.31 | 7 | LUG PLATE | SA36 | S39488 | 20230722-HN-0076-001 | - | - | - | 10 | 100% | 100% | 0% | 0% | 0% | 0% | 0% | PROPANE | NO
ALP_11_B_H-EP_EI_037 ISO:ALP/11/B/H-EP/EI/118 | A | LP Feedwater | 1542874-D2S0-4011 |  | 11LCA80BR005 | SFW4 | FW | F | 0 | 10 | AXD-1.2 Rev.1 | W414 | 2025-12-04 |  |  | 108648 | 2025-12-04 | PIPE SMLS | SA-106 B | 32204243E | ALP0077 | 12 | 40 | 300 | 10.31 | 7 | LUG PLATE | SA36 | S39488 | 20230722-HN-0076-001 | - | - | - | 10 | 100% | 100% | 0% | 0% | 0% | 0% | 0% | PROPANE | NO
ALP_11_B_H-EP_EI_037 ISO:ALP/11/B/H-EP/EI/118 | A | LP Feedwater | 1542874-D2S0-4011 |  | 11LCA80BR005 | SFW5 | FW | F | 0 | 10 | AXD-1.2 Rev.1 | W414 | 2025-12-04 |  |  | 108648 | 2025-12-04 | PIPE SMLS | SA-106 B | 32204243E | ALP0077 | 12 | 40 | 300 | 10.31 | 7 | LUG PLATE | SA36 | S39488 | 20230722-HN-0076-001 | - | - | - | 10 | 100% | 100% | 0% | 0% | 0% | 0% | 0% | PROPANE | NO
ALP_11_B_H-EP_EI_037 ISO:ALP/11/B/H-EP/EI/118 | A | LP Feedwater | 1542874-D2S0-4011 |  | 11LCA80BR005 | SFW6 | FW | F | 0 | 10 | AXD-1.2 Rev.1 | W414 | 2025-12-04 |  |  | 108648 | 2025-12-04 | PIPE SMLS | SA-106 B | 32204243E | ALP0077 | 12 | 40 | 300 | 10.31 | 7 | LUG PLATE | SA36 | S39488 | 20230722-HN-0076-001 | - | - | - | 10 | 100% | 100% | 0% | 0% | 0% | 0% | 0% | PROPANE | NO
ALP_11_B_H-EP_EI_037 ISO:ALP/11/B/H-EP/EI/118 | A | LP Feedwater | 1542874-D2S0-4011 |  | 11LCA80BR005 | SFW7 | FW | F | 0 | 10 | AXD-1.2 Rev.1 | W414 | 2025-12-04 |  |  | 108648 | 2025-12-04 | PIPE SMLS | SA-106 B | 32204243E | ALP0077 | 12 | 40 | 300 | 10.31 | 7 | LUG PLATE | SA36 | S39488 | 20230722-HN-0076-001 | - | - | - | 10 | 100% | 100% | 0% | 0% | 0% | 0% | 0% | PROPANE | NO
ALP_11_B_H-EP_EI_037 ISO:ALP/11/B/H-EP/EI/118 | A | LP Feedwater | 1542874-D2S0-4011 |  | 11LCA80BR005 | SFW8 | FW | F | 0 | 10 | AXD-1.2 Rev.1 | W414 | 2025-12-04 |  |  | 108648 | 2025-12-04 | PIPE SMLS | SA-106 B | 32204243E | ALP0077 | 12 | 40 | 300 | 10.31 | 7 | LUG PLATE | SA36 | S39488 | 20230722-HN-0076-001 | - | - | - | 10 | 100% | 100% | 0% | 0% | 0% | 0% | 0% | PROPANE | NO
ALP_11_B_H-EP_EI_039 ISO:ALP/11/B/H-EP/EI/111 | A | IP Fuel Gas Preheater Extraction | 1542874-D2S0-4021 |  | 11HAC39BR082 | SFW1 | FW | F | 0 | 10 | AXD-1.2 Rev.1 | W368 | 2025-12-02 |  |  | 108648 | 2025-12-02 | PIPE SMLS | SA-106 B | J2L9170 | ALP0083 | 4 | 80 | 100 | 8.56 | 8 | LUG PLATE | SA36 | S39488 | 20230722-HN-0076-001 | - | - | - | 15 | 100% | 100% | 0% | 0% | 0% | 0% | 0% | PROPANE | NO
ALP_11_B_H-EP_EI_039 ISO:ALP/11/B/H-EP/EI/111 | A | IP Fuel Gas Preheater Extraction | 1542874-D2S0-4021 |  | 11HAC39BR082 | SFW2 | FW | F | 0 | 10 | AXD-1.2 Rev.1 | W368 | 2025-12-02 |  |  | 108648 | 2025-12-02 | PIPE SMLS | SA-106 B | J2L9170 | ALP0083 | 4 | 80 | 100 | 8.56 | 8 | LUG PLATE | SA36 | S39488 | 20230722-HN-0076-001 | - | - | - | 15 | 100% | 100% | 0% | 0% | 0% | 0% | 0% | PROPANE | NO
ALP_11_B_H-EP_EI_039 ISO:ALP/11/B/H-EP/EI/111 | A | IP Fuel Gas Preheater Extraction | 1542874-D2S0-4021 |  | 11HAC39BR082 | SFW3 | FW | F | 0 | 10 | AXD-1.2 Rev.1 | W368 | 2025-12-02 |  |  | 108648 | 2025-12-02 | PIPE SMLS | SA-106 B | J2L9170 | ALP0083 | 4 | 80 | 100 | 8.56 | 8 | LUG PLATE | SA36 | S39488 | 20230722-HN-0076-001 | - | - | - | 15 | 100% | 100% | 0% | 0% | 0% | 0% | 0% | PROPANE | NO
ALP_11_B_H-EP_EI_039 ISO:ALP/11/B/H-EP/EI/111 | A | IP Fuel Gas Preheater Extraction | 1542874-D2S0-4021 |  | 11HAC39BR082 | SFW4 | FW | F | 0 | 10 | AXD-1.2 Rev.1 | W368 | 2025-12-02 |  |  | 108648 | 2025-12-02 | PIPE SMLS | SA-106 B | J2L9170 | ALP0083 | 4 | 80 | 100 | 8.56 | 8 | LUG PLATE | SA36 | S39488 | 20230722-HN-0076-001 | - | - | - | 15 | 100% | 100% | 0% | 0% | 0% | 0% | 0% | PROPANE | NO
ALP_11_B_H-EP_EI_016 ISO:ALP/11/B/H-EP/EI/063 | B | LP Downcomer | 1542874-D2S0-3894 |  | 11HAD20BR001 | SFW1 | FW | F | 0 | 10 | AXD-1.2 Rev.1 | W368 | 2025-09-18 |  |  | 108648 | 2025-09-17 | PIPE SMLS | SA-106 B | 32204243E | ALP0306 | 18 | STD | 450 | 9.53 | 3 | LUG PLATE | SA36 | S39488 | 20230722-HN-0076-001 | - | - | - | 10 | 100% | 100% | 0% | 0% | 0% | 0% | 0% | PROPANE | NO
ALP_11_B_H-EP_EI_016 ISO:ALP/11/B/H-EP/EI/063 | B | LP Downcomer | 1542874-D2S0-3894 |  | 11HAD20BR001 | SFW2 | FW | F | 0 | 10 | AXD-1.2 Rev.1 | W368 | 2025-09-18 |  |  | 108648 | 2025-09-17 | PIPE SMLS | SA-106 B | 32204243E | ALP0306 | 18 | STD | 450 | 9.53 | 3 | LUG PLATE | SA36 | S39488 | 20230722-HN-0076-001 | - | - | - | 10 | 100% | 100% | 0% | 0% | 0% | 0% | 0% | PROPANE | NO
ALP_11_B_H-EP_EI_016 ISO:ALP/11/B/H-EP/EI/063 | B | LP Downcomer | 1542874-D2S0-3894 |  | 11HAD20BR001 | SFW3 | FW | F | 0 | 10 | AXD-1.2 Rev.1 | W368 | 2025-09-18 |  |  | 108648 | 2025-09-17 | PIPE SMLS | SA-106 B | 32204243E | ALP0306 | 18 | STD | 450 | 9.53 | 3 | LUG PLATE | SA36 | S39488 | 20230722-HN-0076-001 | - | - | - | 10 | 100% | 100% | 0% | 0% | 0% | 0% | 0% | PROPANE | NO
ALP_11_B_H-EP_EI_016 ISO:ALP/11/B/H-EP/EI/063 | B | LP Downcomer | 1542874-D2S0-3894 |  | 11HAD20BR001 | SFW4 | FW | F | 0 | 10 | AXD-1.2 Rev.1 | W368 | 2025-09-18 |  |  | 108648 | 2025-09-17 | PIPE SMLS | SA-106 B | 32204243E | ALP0306 | 18 | STD | 450 | 9.53 | 3 | LUG PLATE | SA36 | S39488 | 20230722-HN-0076-001 | - | - | - | 10 | 100% | 100% | 0% | 0% | 0% | 0% | 0% | PROPANE | NO
ALP_11_B_H-EP_EI_169 ISO:ALP/11/B/H-EP/EI/116 | B | BDT Vent | 1542874-D2S0-4453 |  | 11LCQ20BR251 | SFW1 | FW | F |  | 10 | AXD-1.2 Rev.1 | [6 empty] | PIPE SMLS | SA-106 B | 32305039E | ALP0020 | 30 | STD | 750 | 9.53 | 7 | LUG PLATE | SA36 | S39488 | 20230722-HN-0076-001 | - | - | - | 10 | 100% | 100% | 0% | 0% | 0% | 0% | 0% | PROPANE | NO
ALP_11_B_H-EP_EI_169 ISO:ALP/11/B/H-EP/EI/116 | B | BDT Vent | 1542874-D2S0-4453 |  | 11LCQ20BR251 | SFW2 | FW | F |  | 10 | AXD-1.2 Rev.1 | [6 empty] | PIPE SMLS | SA-106 B | 32305039E | ALP0020 | 30 | STD | 750 | 9.53 | 7 | LUG PLATE | SA36 | S39488 | 20230722-HN-0076-001 | - | - | - | 10 | 100% | 100% | 0% | 0% | 0% | 0% | 0% | PROPANE | NO
ALP_11_B_H-EP_EI_169 ISO:ALP/11/B/H-EP/EI/116 | B | BDT Vent | 1542874-D2S0-4453 |  | 11LCQ20BR251 | SFW3 | FW | F |  | 10 | AXD-1.2 Rev.1 | [6 empty] | PIPE SMLS | SA-106 B | 32305039E | ALP0020 | 30 | STD | 750 | 9.53 | 7 | LUG PLATE | SA36 | S39488 | 20230722-HN-0076-001 | - | - | - | 10 | 100% | 100% | 0% | 0% | 0% | 0% | 0% | PROPANE | NO
ALP_11_B_H-EP_EI_169 ISO:ALP/11/B/H-EP/EI/116 | B | BDT Vent | 1542874-D2S0-4453 |  | 11LCQ20BR251 | SFW4 | FW | F |  | 10 | AXD-1.2 Rev.1 | [6 empty] | PIPE SMLS | SA-106 B | 32305039E | ALP0020 | 30 | STD | 750 | 9.53 | 7 | LUG PLATE | SA36 | S39488 | 20230722-HN-0076-001 | - | - | - | 10 | 100% | 100% | 0% | 0% | 0% | 0% | 0% | PROPANE | NO
ALP_11_B_H-EP_EI_168 ISO:ALP/11/B/H-EP/EI/117 | B | LP Drum SV #2 Vent Stack | 1542874-D2S0-4441 |  | 11HAD20BR194 | SFW1 | FW | F |  | 10 | AXD-1.2 Rev.1 | [6 empty] | PIPE SMLS | SA-106 B | 32204243E | ALP0015 | 12 | STD | 300 | 9.53 | 7 | LUG PLATE | SA36 | S39488 | 20230722-HN-0076-001 | - | - | - | 10 | 100% | 100% | 0% | 0% | 0% | 0% | 0% | PROPANE | NO
ALP_11_B_H-EP_EI_168 ISO:ALP/11/B/H-EP/EI/117 | B | LP Drum SV #2 Vent Stack | 1542874-D2S0-4441 |  | 11HAD20BR194 | SFW2 | FW | F |  | 10 | AXD-1.2 Rev.1 | [6 empty] | PIPE SMLS | SA-106 B | 32204243E | ALP0015 | 12 | STD | 300 | 9.53 | 7 | LUG PLATE | SA36 | S39488 | 20230722-HN-0076-001 | - | - | - | 10 | 100% | 100% | 0% | 0% | 0% | 0% | 0% | PROPANE | NO
ALP_11_B_H-EP_EI_168 ISO:ALP/11/B/H-EP/EI/117 | B | LP Drum SV #2 Vent Stack | 1542874-D2S0-4441 |  | 11HAD20BR194 | SFW3 | FW | F |  | 10 | AXD-1.2 Rev.1 | [6 empty] | PIPE SMLS | SA-106 B | 32204243E | ALP0015 | 12 | STD | 300 | 9.53 | 7 | LUG PLATE | SA36 | S39488 | 20230722-HN-0076-001 | - | - | - | 10 | 100% | 100% | 0% | 0% | 0% | 0% | 0% | PROPANE | NO
ALP_11_B_H-EP_EI_168 ISO:ALP/11/B/H-EP/EI/117 | B | LP Drum SV #2 Vent Stack | 1542874-D2S0-4441 |  | 11HAD20BR194 | SFW4 | FW | F |  | 10 | AXD-1.2 Rev.1 | [6 empty] | PIPE SMLS | SA-106 B | 32204243E | ALP0015 | 12 | STD | 300 | 9.53 | 7 | LUG PLATE | SA36 | S39488 | 20230722-HN-0076-001 | - | - | - | 10 | 100% | 100% | 0% | 0% | 0% | 0% | 0% | PROPANE | NO
ALP_11_B_H-EP_EI_168 ISO:ALP/11/B/H-EP/EI/117 | B | LP Drum SV #2 Vent Stack | 1542874-D2S0-4441 |  | 11HAD20BR194 | SFW5 | FW | F |  | 10 | AXD-1.2 Rev.1 | [6 empty] | PIPE SMLS | SA-106 B | 32204243E | ALP0015 | 12 | STD | 300 | 9.53 | 7 | LUG PLATE | SA36 | S39488 | 20230722-HN-0076-001 | - | - | - | 10 | 100% | 100% | 0% | 0% | 0% | 0% | 0% | PROPANE | NO
ALP_11_B_H-EP_EI_168 ISO:ALP/11/B/H-EP/EI/117 | B | LP Drum SV #2 Vent Stack | 1542874-D2S0-4441 |  | 11HAD20BR194 | SFW6 | FW | F |  | 10 | AXD-1.2 Rev.1 | [6 empty] | PIPE SMLS | SA-106 B | 32204243E | ALP0015 | 12 | STD | 300 | 9.53 | 7 | LUG PLATE | SA36 | S39488 | 20230722-HN-0076-001 | - | - | - | 10 | 100% | 100% | 0% | 0% | 0% | 0% | 0% | PROPANE | NO
ALP_11_B_H-EP_EI_168 ISO:ALP/11/B/H-EP/EI/117 | B | LP Drum SV #2 Vent Stack | 1542874-D2S0-4441 |  | 11HAD20BR194 | SFW7 | FW | F |  | 10 | AXD-1.2 Rev.1 | [6 empty] | PIPE SMLS | SA-106 B | 32204243E | ALP0015 | 12 | STD | 300 | 9.53 | 7 | LUG PLATE | SA36 | S39488 | 20230722-HN-0076-001 | - | - | - | 10 | 100% | 100% | 0% | 0% | 0% | 0% | 0% | PROPANE | NO
ALP_11_B_H-EP_EI_168 ISO:ALP/11/B/H-EP/EI/117 | B | LP Drum SV #2 Vent Stack | 1542874-D2S0-4441 |  | 11HAD20BR194 | SFW8 | FW | F |  | 10 | AXD-1.2 Rev.1 | [6 empty] | PIPE SMLS | SA-106 B | 32204243E | ALP0015 | 12 | STD | 300 | 9.53 | 7 | LUG PLATE | SA36 | S39488 | 20230722-HN-0076-001 | - | - | - | 10 | 100% | 100% | 0% | 0% | 0% | 0% | 0% | PROPANE | NO
ALP_11_B_H-EP_EI_166 ISO:ALP/11/B/H-EP/EI/101 | B | IP Drum SV #1 Vent Stack | 1542874-D2S0-4411 |  | 11HAD30BR192 | SFW1 | FW | F |  | 10 | AXD-1.2 Rev.1 | [6 empty] | PIPE SMLS | SA-106 B | 32204243E | ALP0012 | 10 | 40 | 250 | 9.27 | 4 | LUG PLATE | SA36 | S39488 | 20230722-HN-0076-001 | - | - | - | 10 | 100% | 100% | 0% | 0% | 0% | 0% | 0% | PROPANE | NO
ALP_11_B_H-EP_EI_166 ISO:ALP/11/B/H-EP/EI/101 | B | IP Drum SV #1 Vent Stack | 1542874-D2S0-4411 |  | 11HAD30BR192 | SFW2 | FW | F |  | 10 | AXD-1.2 Rev.1 | [6 empty] | PIPE SMLS | SA-106 B | 32204243E | ALP0012 | 10 | 40 | 250 | 9.27 | 4 | LUG PLATE | SA36 | S39488 | 20230722-HN-0076-001 | - | - | - | 10 | 100% | 100% | 0% | 0% | 0% | 0% | 0% | PROPANE | NO
ALP_11_B_H-EP_EI_166 ISO:ALP/11/B/H-EP/EI/101 | B | IP Drum SV #1 Vent Stack | 1542874-D2S0-4411 |  | 11HAD30BR192 | SFW3 | FW | F |  | 10 | AXD-1.2 Rev.1 | [6 empty] | PIPE SMLS | SA-106 B | 32204243E | ALP0012 | 10 | 40 | 250 | 9.27 | 4 | LUG PLATE | SA36 | S39488 | 20230722-HN-0076-001 | - | - | - | 10 | 100% | 100% | 0% | 0% | 0% | 0% | 0% | PROPANE | NO
ALP_11_B_H-EP_EI_166 ISO:ALP/11/B/H-EP/EI/101 | B | IP Drum SV #1 Vent Stack | 1542874-D2S0-4411 |  | 11HAD30BR192 | SFW4 | FW | F |  | 10 | AXD-1.2 Rev.1 | [6 empty] | PIPE SMLS | SA-106 B | 32204243E | ALP0012 | 10 | 40 | 250 | 9.27 | 4 | LUG PLATE | SA36 | S39488 | 20230722-HN-0076-001 | - | - | - | 10 | 100% | 100% | 0% | 0% | 0% | 0% | 0% | PROPANE | NO
ALP_11_B_H-EP_EI_166 ISO:ALP/11/B/H-EP/EI/101 | B | IP Drum SV #1 Vent Stack | 1542874-D2S0-4411 |  | 11HAD30BR192 | SFW5 | FW | F |  | 10 | AXD-1.2 Rev.1 | [6 empty] | PIPE SMLS | SA-106 B | 32204243E | ALP0012 | 10 | 40 | 250 | 9.27 | 4 | LUG PLATE | SA36 | S39488 | 20230722-HN-0076-001 | - | - | - | 10 | 100% | 100% | 0% | 0% | 0% | 0% | 0% | PROPANE | NO
ALP_11_B_H-EP_EI_166 ISO:ALP/11/B/H-EP/EI/101 | B | IP Drum SV #1 Vent Stack | 1542874-D2S0-4411 |  | 11HAD30BR192 | SFW6 | FW | F |  | 10 | AXD-1.2 Rev.1 | [6 empty] | PIPE SMLS | SA-106 B | 32204243E | ALP0012 | 10 | 40 | 250 | 9.27 | 4 | LUG PLATE | SA36 | S39488 | 20230722-HN-0076-001 | - | - | - | 10 | 100% | 100% | 0% | 0% | 0% | 0% | 0% | PROPANE | NO
ALP_11_B_H-EP_EI_166 ISO:ALP/11/B/H-EP/EI/101 | B | IP Drum SV #1 Vent Stack | 1542874-D2S0-4411 |  | 11HAD30BR192 | SFW7 | FW | F |  | 10 | AXD-1.2 Rev.1 | [6 empty] | PIPE SMLS | SA-106 B | 32204243E | ALP0012 | 10 | 40 | 250 | 9.27 | 4 | LUG PLATE | SA36 | S39488 | 20230722-HN-0076-001 | - | - | - | 10 | 100% | 100% | 0% | 0% | 0% | 0% | 0% | PROPANE | NO
ALP_11_B_H-EP_EI_166 ISO:ALP/11/B/H-EP/EI/101 | B | IP Drum SV #1 Vent Stack | 1542874-D2S0-4411 |  | 11HAD30BR192 | SFW8 | FW | F |  | 10 | AXD-1.2 Rev.1 | [6 empty] | PIPE SMLS | SA-106 B | 32204243E | ALP0012 | 10 | 40 | 250 | 9.27 | 4 | LUG PLATE | SA36 | S39488 | 20230722-HN-0076-001 | - | - | - | 10 | 100% | 100% | 0% | 0% | 0% | 0% | 0% | PROPANE | NO
ALP_11_B_H-EP_EI_164 ISO:ALP/11/B/H-EP/EI/098 | B | LP SH SV Vent Stack | 1542874-D2S0-4384 |  | 11LBA20BR192 | SFW1 | FW | F |  | 10 | AXD-1.2 Rev.1 | [6 empty] | PIPE SMLS | SA-106 B | 32204243E | ALP0007 | 22 | STD | 550 | 9.53 | 6 | LUG PLATE | SA36 | S39488 | 20230722-HN-0076-001 | - | - | - | 10 | 100% | 100% | 0% | 0% | 0% | 0% | 0% | PROPANE | NO
ALP_11_B_H-EP_EI_164 ISO:ALP/11/B/H-EP/EI/098 | B | LP SH SV Vent Stack | 1542874-D2S0-4384 |  | 11LBA20BR192 | SFW2 | FW | F |  | 10 | AXD-1.2 Rev.1 | [6 empty] | PIPE SMLS | SA-106 B | 32204243E | ALP0007 | 22 | STD | 550 | 9.53 | 6 | LUG PLATE | SA36 | S39488 | 20230722-HN-0076-001 | - | - | - | 10 | 100% | 100% | 0% | 0% | 0% | 0% | 0% | PROPANE | NO
ALP_11_B_H-EP_EI_164 ISO:ALP/11/B/H-EP/EI/098 | B | LP SH SV Vent Stack | 1542874-D2S0-4384 |  | 11LBA20BR192 | SFW3 | FW | F |  | 10 | AXD-1.2 Rev.1 | [6 empty] | PIPE SMLS | SA-106 B | 32204243E | ALP0007 | 22 | STD | 550 | 9.53 | 6 | LUG PLATE | SA36 | S39488 | 20230722-HN-0076-001 | - | - | - | 10 | 100% | 100% | 0% | 0% | 0% | 0% | 0% | PROPANE | NO
ALP_11_B_H-EP_EI_164 ISO:ALP/11/B/H-EP/EI/098 | B | LP SH SV Vent Stack | 1542874-D2S0-4384 |  | 11LBA20BR192 | SFW4 | FW | F |  | 10 | AXD-1.2 Rev.1 | [6 empty] | PIPE SMLS | SA-106 B | 32204243E | ALP0007 | 22 | STD | 550 | 9.53 | 6 | LUG PLATE | SA36 | S39488 | 20230722-HN-0076-001 | - | - | - | 10 | 100% | 100% | 0% | 0% | 0% | 0% | 0% | PROPANE | NO
ALP_11_B_H-EP_EI_164 ISO:ALP/11/B/H-EP/EI/098 | B | LP SH SV Vent Stack | 1542874-D2S0-4382 |  | 11LBA20BR192 | SFW1 | FW | F |  | 10 | AXD-1.2 Rev.1 | [6 empty] | PIPE SMLS | SA-106 B | 32204243E | ALP0006 | 22 | STD | 550 | 9.53 | 6 | LUG PLATE | SA36 | S39488 | 20230722-HN-0076-001 | - | - | - | 10 | 100% | 100% | 0% | 0% | 0% | 0% | 0% | PROPANE | NO
ALP_11_B_H-EP_EI_164 ISO:ALP/11/B/H-EP/EI/098 | B | LP SH SV Vent Stack | 1542874-D2S0-4382 |  | 11LBA20BR192 | SFW2 | FW | F |  | 10 | AXD-1.2 Rev.1 | [6 empty] | PIPE SMLS | SA-106 B | 32204243E | ALP0006 | 22 | STD | 550 | 9.53 | 6 | LUG PLATE | SA36 | S39488 | 20230722-HN-0076-001 | - | - | - | 10 | 100% | 100% | 0% | 0% | 0% | 0% | 0% | PROPANE | NO
ALP_11_B_H-EP_EI_164 ISO:ALP/11/B/H-EP/EI/098 | B | LP SH SV Vent Stack | 1542874-D2S0-4382 |  | 11LBA20BR192 | SFW3 | FW | F |  | 10 | AXD-1.2 Rev.1 | [6 empty] | PIPE SMLS | SA-106 B | 32204243E | ALP0006 | 22 | STD | 550 | 9.53 | 6 | LUG PLATE | SA36 | S39488 | 20230722-HN-0076-001 | - | - | - | 10 | 100% | 100% | 0% | 0% | 0% | 0% | 0% | PROPANE | NO
ALP_11_B_H-EP_EI_164 ISO:ALP/11/B/H-EP/EI/098 | B | LP SH SV Vent Stack | 1542874-D2S0-4382 |  | 11LBA20BR192 | SFW4 | FW | F |  | 10 | AXD-1.2 Rev.1 | [6 empty] | PIPE SMLS | SA-106 B | 32204243E | ALP0006 | 22 | STD | 550 | 9.53 | 6 | LUG PLATE | SA36 | S39488 | 20230722-HN-0076-001 | - | - | - | 10 | 100% | 100% | 0% | 0% | 0% | 0% | 0% | PROPANE | NO
ALP_11_B_H-EP_EI_164 ISO:ALP/11/B/H-EP/EI/098 | B | LP SH SV Vent Stack | 1542874-D2S0-4382 |  | 11LBA20BR192 | SFW5 | FW | F |  | 10 | AXD-1.2 Rev.1 | [6 empty] | PIPE SMLS | SA-106 B | 32204243E | ALP0006 | 22 | STD | 550 | 9.53 | 6 | LUG PLATE | SA36 | S39488 | 20230722-HN-0076-001 | - | - | - | 10 | 100% | 100% | 0% | 0% | 0% | 0% | 0% | PROPANE | NO
ALP_11_B_H-EP_EI_164 ISO:ALP/11/B/H-EP/EI/098 | B | LP SH SV Vent Stack | 1542874-D2S0-4382 |  | 11LBA20BR192 | SFW6 | FW | F |  | 10 | AXD-1.2 Rev.1 | [6 empty] | PIPE SMLS | SA-106 B | 32204243E | ALP0006 | 22 | STD | 550 | 9.53 | 6 | LUG PLATE | SA36 | S39488 | 20230722-HN-0076-001 | - | - | - | 10 | 100% | 100% | 0% | 0% | 0% | 0% | 0% | PROPANE | NO
ALP_11_B_H-EP_EI_164 ISO:ALP/11/B/H-EP/EI/098 | B | LP SH SV Vent Stack | 1542874-D2S0-4382 |  | 11LBA20BR192 | SFW7 | FW | F |  | 10 | AXD-1.2 Rev.1 | [6 empty] | PIPE SMLS | SA-106 B | 32204243E | ALP0006 | 22 | STD | 550 | 9.53 | 6 | LUG PLATE | SA36 | S39488 | 20230722-HN-0076-001 | - | - | - | 10 | 100% | 100% | 0% | 0% | 0% | 0% | 0% | PROPANE | NO
ALP_11_B_H-EP_EI_164 ISO:ALP/11/B/H-EP/EI/098 | B | LP SH SV Vent Stack | 1542874-D2S0-4382 |  | 11LBA20BR192 | SFW8 | FW | F |  | 10 | AXD-1.2 Rev.1 | [6 empty] | PIPE SMLS | SA-106 B | 32204243E | ALP0006 | 22 | STD | 550 | 9.53 | 6 | LUG PLATE | SA36 | S39488 | 20230722-HN-0076-001 | - | - | - | 10 | 100% | 100% | 0% | 0% | 0% | 0% | 0% | PROPANE | NO
ALP_11_B_H-EP_EI_164 ISO:ALP/11/B/H-EP/EI/098 | B | LP SH SV Vent Stack | 1542874-D2S0-4381 |  | 11LBA20BR192 | SFW1 | FW | F |  | 10 | AXD-1.2 Rev.1 | [6 empty] | PIPE SMLS | SA-106 B | 32204243E | ALP0006 | 22 | STD | 550 | 9.53 | 6 | LUG PLATE | SA36 | S39488 | 20230722-HN-0076-001 | - | - | - | 10 | 100% | 100% | 0% | 0% | 0% | 0% | 0% | PROPANE | NO
ALP_11_B_H-EP_EI_164 ISO:ALP/11/B/H-EP/EI/098 | B | LP SH SV Vent Stack | 1542874-D2S0-4381 |  | 11LBA20BR192 | SFW2 | FW | F |  | 10 | AXD-1.2 Rev.1 | [6 empty] | PIPE SMLS | SA-106 B | 32204243E | ALP0006 | 22 | STD | 550 | 9.53 | 6 | LUG PLATE | SA36 | S39488 | 20230722-HN-0076-001 | - | - | - | 10 | 100% | 100% | 0% | 0% | 0% | 0% | 0% | PROPANE | NO
ALP_11_B_H-EP_EI_164 ISO:ALP/11/B/H-EP/EI/098 | B | LP SH SV Vent Stack | 1542874-D2S0-4381 |  | 11LBA20BR192 | SFW3 | FW | F |  | 10 | AXD-1.2 Rev.1 | [6 empty] | PIPE SMLS | SA-106 B | 32204243E | ALP0006 | 22 | STD | 550 | 9.53 | 6 | LUG PLATE | SA36 | S39488 | 20230722-HN-0076-001 | - | - | - | 10 | 100% | 100% | 0% | 0% | 0% | 0% | 0% | PROPANE | NO
ALP_11_B_H-EP_EI_164 ISO:ALP/11/B/H-EP/EI/098 | B | LP SH SV Vent Stack | 1542874-D2S0-4381 |  | 11LBA20BR192 | SFW4 | FW | F |  | 10 | AXD-1.2 Rev.1 | [6 empty] | PIPE SMLS | SA-106 B | 32204243E | ALP0006 | 22 | STD | 550 | 9.53 | 6 | LUG PLATE | SA36 | S39488 | 20230722-HN-0076-001 | - | - | - | 10 | 100% | 100% | 0% | 0% | 0% | 0% | 0% | PROPANE | NO
ALP_11_B_H-EP_EI_164 ISO:ALP/11/B/H-EP/EI/097 | B | IP SH SV Vent Stack | 1542874-D2S0-4371 |  | 11LBA30BR192 | SFW1 | FW | F |  | 10 | AXD-1.2 Rev.1 | [6 empty] | PIPE SMLS | SA-106 B | 32204243E | ALP0005 | 10 | 40 | 250 | 9.27 | 6 | LUG PLATE | SA36 | S39488 | 20230722-HN-0076-001 | - | - | - | 10 | 100% | 100% | 0% | 0% | 0% | 0% | 0% | PROPANE | NO
ALP_11_B_H-EP_EI_164 ISO:ALP/11/B/H-EP/EI/097 | B | IP SH SV Vent Stack | 1542874-D2S0-4371 |  | 11LBA30BR192 | SFW2 | FW | F |  | 10 | AXD-1.2 Rev.1 | [6 empty] | PIPE SMLS | SA-106 B | 32204243E | ALP0005 | 10 | 40 | 250 | 9.27 | 6 | LUG PLATE | SA36 | S39488 | 20230722-HN-0076-001 | - | - | - | 10 | 100% | 100% | 0% | 0% | 0% | 0% | 0% | PROPANE | NO
ALP_11_B_H-EP_EI_164 ISO:ALP/11/B/H-EP/EI/097 | B | IP SH SV Vent Stack | 1542874-D2S0-4371 |  | 11LBA30BR192 | SFW3 | FW | F |  | 10 | AXD-1.2 Rev.1 | [6 empty] | PIPE SMLS | SA-106 B | 32204243E | ALP0005 | 10 | 40 | 250 | 9.27 | 6 | LUG PLATE | SA36 | S39488 | 20230722-HN-0076-001 | - | - | - | 10 | 100% | 100% | 0% | 0% | 0% | 0% | 0% | PROPANE | NO
ALP_11_B_H-EP_EI_164 ISO:ALP/11/B/H-EP/EI/097 | B | IP SH SV Vent Stack | 1542874-D2S0-4371 |  | 11LBA30BR192 | SFW4 | FW | F |  | 10 | AXD-1.2 Rev.1 | [6 empty] | PIPE SMLS | SA-106 B | 32204243E | ALP0005 | 10 | 40 | 250 | 9.27 | 6 | LUG PLATE | SA36 | S39488 | 20230722-HN-0076-001 | - | - | - | 10 | 100% | 100% | 0% | 0% | 0% | 0% | 0% | PROPANE | NO
ALP_11_B_H-EP_EI_164 ISO:ALP/11/B/H-EP/EI/097 | B | IP SH SV Vent Stack | 1542874-D2S0-4371 |  | 11LBA30BR192 | SFW5 | FW | F |  | 10 | AXD-1.2 Rev.1 | [6 empty] | PIPE SMLS | SA-106 B | 32204243E | ALP0005 | 10 | 40 | 250 | 9.27 | 6 | LUG PLATE | SA36 | S39488 | 20230722-HN-0076-001 | - | - | - | 10 | 100% | 100% | 0% | 0% | 0% | 0% | 0% | PROPANE | NO
ALP_11_B_H-EP_EI_164 ISO:ALP/11/B/H-EP/EI/097 | B | IP SH SV Vent Stack | 1542874-D2S0-4371 |  | 11LBA30BR192 | SFW6 | FW | F |  | 10 | AXD-1.2 Rev.1 | [6 empty] | PIPE SMLS | SA-106 B | 32204243E | ALP0005 | 10 | 40 | 250 | 9.27 | 6 | LUG PLATE | SA36 | S39488 | 20230722-HN-0076-001 | - | - | - | 10 | 100% | 100% | 0% | 0% | 0% | 0% | 0% | PROPANE | NO
ALP_11_B_H-EP_EI_164 ISO:ALP/11/B/H-EP/EI/097 | B | IP SH SV Vent Stack | 1542874-D2S0-4371 |  | 11LBA30BR192 | SFW7 | FW | F |  | 10 | AXD-1.2 Rev.1 | [6 empty] | PIPE SMLS | SA-106 B | 32204243E | ALP0005 | 10 | 40 | 250 | 9.27 | 6 | LUG PLATE | SA36 | S39488 | 20230722-HN-0076-001 | - | - | - | 10 | 100% | 100% | 0% | 0% | 0% | 0% | 0% | PROPANE | NO
ALP_11_B_H-EP_EI_164 ISO:ALP/11/B/H-EP/EI/097 | B | IP SH SV Vent Stack | 1542874-D2S0-4371 |  | 11LBA30BR192 | SFW8 | FW | F |  | 10 | AXD-1.2 Rev.1 | [6 empty] | PIPE SMLS | SA-106 B | 32204243E | ALP0005 | 10 | 40 | 250 | 9.27 | 6 | LUG PLATE | SA36 | S39488 | 20230722-HN-0076-001 | - | - | - | 10 | 100% | 100% | 0% | 0% | 0% | 0% | 0% | PROPANE | NO
ALP_11_B_H-EP_EI_169 ISO:ALP/11/B/H-EP/EI/116 | B | BDT Vent | 1542874-D2S0-4454 |  | 11LCQ20BR251 | SFW1 | FW | F |  | 15 | AXD-1.2 Rev.1 | [6 empty] | PIPE SMLS | SA-106 B | 32305039E | ALP0020 | 30 | STD | 750 | 9.53 | 7 | LUG PLATE | SA36 | SB82089 | 230811-FH01PN-0060A1-0001 | - | - | - | 10 | 100% | 100% | 0% | 0% | 0% | 0% | 0% | PROPANE | NO
ALP_11_B_H-EP_EI_169 ISO:ALP/11/B/H-EP/EI/116 | B | BDT Vent | 1542874-D2S0-4454 |  | 11LCQ20BR251 | SFW2 | FW | F |  | 15 | AXD-1.2 Rev.1 | [6 empty] | PIPE SMLS | SA-106 B | 32305039E | ALP0020 | 30 | STD | 750 | 9.53 | 7 | LUG PLATE | SA36 | SB82089 | 230811-FH01PN-0060A1-0001 | - | - | - | 10 | 100% | 100% | 0% | 0% | 0% | 0% | 0% | PROPANE | NO
ALP_11_B_H-EP_EI_169 ISO:ALP/11/B/H-EP/EI/116 | B | BDT Vent | 1542874-D2S0-4454 |  | 11LCQ20BR251 | SFW3 | FW | F |  | 15 | AXD-1.2 Rev.1 | [6 empty] | PIPE SMLS | SA-106 B | 32305039E | ALP0020 | 30 | STD | 750 | 9.53 | 7 | LUG PLATE | SA36 | SB82089 | 230811-FH01PN-0060A1-0001 | - | - | - | 10 | 100% | 100% | 0% | 0% | 0% | 0% | 0% | PROPANE | NO
ALP_11_B_H-EP_EI_169 ISO:ALP/11/B/H-EP/EI/116 | B | BDT Vent | 1542874-D2S0-4454 |  | 11LCQ20BR251 | SFW4 | FW | F |  | 15 | AXD-1.2 Rev.1 | [6 empty] | PIPE SMLS | SA-106 B | 32305039E | ALP0020 | 30 | STD | 750 | 9.53 | 7 | LUG PLATE | SA36 | SB82089 | 230811-FH01PN-0060A1-0001 | - | - | - | 10 | 100% | 100% | 0% | 0% | 0% | 0% | 0% | PROPANE | NO
ALP_11_B_H-EP_EI_169 ISO:ALP/11/B/H-EP/EI/116 | B | BDT Vent | 1542874-D2S0-4454 |  | 11LCQ20BR251 | SFW5 | FW | F |  | 15 | AXD-1.2 Rev.1 | [6 empty] | PIPE SMLS | SA-106 B | 32305039E | ALP0020 | 30 | STD | 750 | 9.53 | 7 | LUG PLATE | SA36 | SB82089 | 230811-FH01PN-0060A1-0001 | - | - | - | 10 | 100% | 100% | 0% | 0% | 0% | 0% | 0% | PROPANE | NO
ALP_11_B_H-EP_EI_169 ISO:ALP/11/B/H-EP/EI/116 | B | BDT Vent | 1542874-D2S0-4454 |  | 11LCQ20BR251 | SFW6 | FW | F |  | 15 | AXD-1.2 Rev.1 | [6 empty] | PIPE SMLS | SA-106 B | 32305039E | ALP0020 | 30 | STD | 750 | 9.53 | 7 | LUG PLATE | SA36 | SB82089 | 230811-FH01PN-0060A1-0001 | - | - | - | 10 | 100% | 100% | 0% | 0% | 0% | 0% | 0% | PROPANE | NO
ALP_11_B_H-EP_EI_169 ISO:ALP/11/B/H-EP/EI/116 | B | BDT Vent | 1542874-D2S0-4454 |  | 11LCQ20BR251 | SFW7 | FW | F |  | 15 | AXD-1.2 Rev.1 | [6 empty] | PIPE SMLS | SA-106 B | 32305039E | ALP0020 | 30 | STD | 750 | 9.53 | 7 | LUG PLATE | SA36 | SB82089 | 230811-FH01PN-0060A1-0001 | - | - | - | 10 | 100% | 100% | 0% | 0% | 0% | 0% | 0% | PROPANE | NO
ALP_11_B_H-EP_EI_169 ISO:ALP/11/B/H-EP/EI/116 | B | BDT Vent | 1542874-D2S0-4454 |  | 11LCQ20BR251 | SFW8 | FW | F |  | 15 | AXD-1.2 Rev.1 | [6 empty] | PIPE SMLS | SA-106 B | 32305039E | ALP0020 | 30 | STD | 750 | 9.53 | 7 | LUG PLATE | SA36 | SB82089 | 230811-FH01PN-0060A1-0001 | - | - | - | 10 | 100% | 100% | 0% | 0% | 0% | 0% | 0% | PROPANE | NO
ALP_11_B_H-EP_EI_177 ISO:ALP/11/B/H-EP/EI/116 | B | BDT Vent | 1542874-D2S0-4456 |  | 11LCQ20BR251 | SFW1 | FW | F |  | 10 | AXD-1.2 Rev.1 | [6 empty] | PIPE SMLS | SA-106 B | 32305039E | ALP0020 | 30 | STD | 750 | 9.53 | 6 | LUG PLATE | SA36 | S39488 | 20230722-HN-0076-001 | - | - | - | 10 | 100% | 100% | 0% | 0% | 0% | 0% | 0% | PROPANE | NO
ALP_11_B_H-EP_EI_177 ISO:ALP/11/B/H-EP/EI/116 | B | BDT Vent | 1542874-D2S0-4456 |  | 11LCQ20BR251 | SFW2 | FW | F |  | 10 | AXD-1.2 Rev.1 | [6 empty] | PIPE SMLS | SA-106 B | 32305039E | ALP0020 | 30 | STD | 750 | 9.53 | 6 | LUG PLATE | SA36 | S39488 | 20230722-HN-0076-001 | - | - | - | 10 | 100% | 100% | 0% | 0% | 0% | 0% | 0% | PROPANE | NO
ALP_11_B_H-EP_EI_177 ISO:ALP/11/B/H-EP/EI/116 | B | BDT Vent | 1542874-D2S0-4456 |  | 11LCQ20BR251 | SFW3 | FW | F |  | 10 | AXD-1.2 Rev.1 | [6 empty] | PIPE SMLS | SA-106 B | 32305039E | ALP0020 | 30 | STD | 750 | 9.53 | 6 | LUG PLATE | SA36 | S39488 | 20230722-HN-0076-001 | - | - | - | 10 | 100% | 100% | 0% | 0% | 0% | 0% | 0% | PROPANE | NO
ALP_11_B_H-EP_EI_177 ISO:ALP/11/B/H-EP/EI/116 | B | BDT Vent | 1542874-D2S0-4456 |  | 11LCQ20BR251 | SFW4 | FW | F |  | 10 | AXD-1.2 Rev.1 | [6 empty] | PIPE SMLS | SA-106 B | 32305039E | ALP0020 | 30 | STD | 750 | 9.53 | 6 | LUG PLATE | SA36 | S39488 | 20230722-HN-0076-001 | - | - | - | 10 | 100% | 100% | 0% | 0% | 0% | 0% | 0% | PROPANE | NO
ALP_11_B_H-EP_EI_177 ISO:ALP/11/B/H-EP/EI/116 | B | BDT Vent | 1542874-D2S0-4457 |  | 11LCQ20BR251 | SFW1 | FW | F |  | 15 | AXD-1.2 Rev.1 | [6 empty] | PIPE SMLS | SA-106 B | 32305039E | ALP0020 | 30 | STD | 750 | 9.53 | 6 | LUG PLATE | SA36 | SB82089 | 230811-FH01PN-0060A1-0001 | - | - | - | 10 | 100% | 100% | 0% | 0% | 0% | 0% | 0% | PROPANE | NO
ALP_11_B_H-EP_EI_177 ISO:ALP/11/B/H-EP/EI/116 | B | BDT Vent | 1542874-D2S0-4457 |  | 11LCQ20BR251 | SFW2 | FW | F |  | 15 | AXD-1.2 Rev.1 | [6 empty] | PIPE SMLS | SA-106 B | 32305039E | ALP0020 | 30 | STD | 750 | 9.53 | 6 | LUG PLATE | SA36 | SB82089 | 230811-FH01PN-0060A1-0001 | - | - | - | 10 | 100% | 100% | 0% | 0% | 0% | 0% | 0% | PROPANE | NO
ALP_11_B_H-EP_EI_177 ISO:ALP/11/B/H-EP/EI/116 | B | BDT Vent | 1542874-D2S0-4457 |  | 11LCQ20BR251 | SFW3 | FW | F |  | 15 | AXD-1.2 Rev.1 | [6 empty] | PIPE SMLS | SA-106 B | 32305039E | ALP0020 | 30 | STD | 750 | 9.53 | 6 | LUG PLATE | SA36 | SB82089 | 230811-FH01PN-0060A1-0001 | - | - | - | 10 | 100% | 100% | 0% | 0% | 0% | 0% | 0% | PROPANE | NO
ALP_11_B_H-EP_EI_177 ISO:ALP/11/B/H-EP/EI/116 | B | BDT Vent | 1542874-D2S0-4457 |  | 11LCQ20BR251 | SFW4 | FW | F |  | 15 | AXD-1.2 Rev.1 | [6 empty] | PIPE SMLS | SA-106 B | 32305039E | ALP0020 | 30 | STD | 750 | 9.53 | 6 | LUG PLATE | SA36 | SB82089 | 230811-FH01PN-0060A1-0001 | - | - | - | 10 | 100% | 100% | 0% | 0% | 0% | 0% | 0% | PROPANE | NO
ALP_11_B_H-EP_EI_177 ISO:ALP/11/B/H-EP/EI/116 | B | BDT Vent | 1542874-D2S0-4457 |  | 11LCQ20BR251 | SFW5 | FW | F |  | 15 | AXD-1.2 Rev.1 | [6 empty] | PIPE SMLS | SA-106 B | 32305039E | ALP0020 | 30 | STD | 750 | 9.53 | 6 | LUG PLATE | SA36 | SB82089 | 230811-FH01PN-0060A1-0001 | - | - | - | 10 | 100% | 100% | 0% | 0% | 0% | 0% | 0% | PROPANE | NO
ALP_11_B_H-EP_EI_177 ISO:ALP/11/B/H-EP/EI/116 | B | BDT Vent | 1542874-D2S0-4457 |  | 11LCQ20BR251 | SFW6 | FW | F |  | 15 | AXD-1.2 Rev.1 | [6 empty] | PIPE SMLS | SA-106 B | 32305039E | ALP0020 | 30 | STD | 750 | 9.53 | 6 | LUG PLATE | SA36 | SB82089 | 230811-FH01PN-0060A1-0001 | - | - | - | 10 | 100% | 100% | 0% | 0% | 0% | 0% | 0% | PROPANE | NO
ALP_11_B_H-EP_EI_177 ISO:ALP/11/B/H-EP/EI/116 | B | BDT Vent | 1542874-D2S0-4457 |  | 11LCQ20BR251 | SFW7 | FW | F |  | 15 | AXD-1.2 Rev.1 | [6 empty] | PIPE SMLS | SA-106 B | 32305039E | ALP0020 | 30 | STD | 750 | 9.53 | 6 | LUG PLATE | SA36 | SB82089 | 230811-FH01PN-0060A1-0001 | - | - | - | 10 | 100% | 100% | 0% | 0% | 0% | 0% | 0% | PROPANE | NO
ALP_11_B_H-EP_EI_177 ISO:ALP/11/B/H-EP/EI/116 | B | BDT Vent | 1542874-D2S0-4457 |  | 11LCQ20BR251 | SFW8 | FW | F |  | 15 | AXD-1.2 Rev.1 | [6 empty] | PIPE SMLS | SA-106 B | 32305039E | ALP0020 | 30 | STD | 750 | 9.53 | 6 | LUG PLATE | SA36 | SB82089 | 230811-FH01PN-0060A1-0001 | - | - | - | 10 | 100% | 100% | 0% | 0% | 0% | 0% | 0% | PROPANE | NO
ALP_11_B_H-EP_EI_164 ISO:ALP/11/B/H-EP/EI/094 | B | HRH Outlet SV Vent Stack | 1542874-D2S0-4341 |  | 11HAJ49BR192 | SFW1 | FW | F |  | 15 | AXD-1.2 Rev.1 | [6 empty] | PIPE SMLS | SA-106 B | 32204243E | ALP0002 | 18 | STD | 450 | 9.53 | 6 | LUG PLATE | SA36 | SB82089 | 230811-FH01PN-0060A1-0001 | - | - | - | 10 | 100% | 100% | 0% | 0% | 0% | 0% | 0% | PROPANE | NO
ALP_11_B_H-EP_EI_164 ISO:ALP/11/B/H-EP/EI/094 | B | HRH Outlet SV Vent Stack | 1542874-D2S0-4341 |  | 11HAJ49BR192 | SFW2 | FW | F |  | 15 | AXD-1.2 Rev.1 | [6 empty] | PIPE SMLS | SA-106 B | 32204243E | ALP0002 | 18 | STD | 450 | 9.53 | 6 | LUG PLATE | SA36 | SB82089 | 230811-FH01PN-0060A1-0001 | - | - | - | 10 | 100% | 100% | 0% | 0% | 0% | 0% | 0% | PROPANE | NO
ALP_11_B_H-EP_EI_164 ISO:ALP/11/B/H-EP/EI/094 | B | HRH Outlet SV Vent Stack | 1542874-D2S0-4341 |  | 11HAJ49BR192 | SFW3 | FW | F |  | 15 | AXD-1.2 Rev.1 | [6 empty] | PIPE SMLS | SA-106 B | 32204243E | ALP0002 | 18 | STD | 450 | 9.53 | 6 | LUG PLATE | SA36 | SB82089 | 230811-FH01PN-0060A1-0001 | - | - | - | 10 | 100% | 100% | 0% | 0% | 0% | 0% | 0% | PROPANE | NO
ALP_11_B_H-EP_EI_164 ISO:ALP/11/B/H-EP/EI/094 | B | HRH Outlet SV Vent Stack | 1542874-D2S0-4341 |  | 11HAJ49BR192 | SFW4 | FW | F |  | 15 | AXD-1.2 Rev.1 | [6 empty] | PIPE SMLS | SA-106 B | 32204243E | ALP0002 | 18 | STD | 450 | 9.53 | 6 | LUG PLATE | SA36 | SB82089 | 230811-FH01PN-0060A1-0001 | - | - | - | 10 | 100% | 100% | 0% | 0% | 0% | 0% | 0% | PROPANE | NO
ALP_11_B_H-EP_EI_164 ISO:ALP/11/B/H-EP/EI/094 | B | HRH Outlet SV Vent Stack | 1542874-D2S0-4341 |  | 11HAJ49BR192 | SFW5 | FW | F |  | 15 | AXD-1.2 Rev.1 | [6 empty] | PIPE SMLS | SA-106 B | 32204243E | ALP0002 | 18 | STD | 450 | 9.53 | 6 | LUG PLATE | SA36 | SB82089 | 230811-FH01PN-0060A1-0001 | - | - | - | 10 | 100% | 100% | 0% | 0% | 0% | 0% | 0% | PROPANE | NO
ALP_11_B_H-EP_EI_164 ISO:ALP/11/B/H-EP/EI/094 | B | HRH Outlet SV Vent Stack | 1542874-D2S0-4341 |  | 11HAJ49BR192 | SFW6 | FW | F |  | 15 | AXD-1.2 Rev.1 | [6 empty] | PIPE SMLS | SA-106 B | 32204243E | ALP0002 | 18 | STD | 450 | 9.53 | 6 | LUG PLATE | SA36 | SB82089 | 230811-FH01PN-0060A1-0001 | - | - | - | 10 | 100% | 100% | 0% | 0% | 0% | 0% | 0% | PROPANE | NO
ALP_11_B_H-EP_EI_164 ISO:ALP/11/B/H-EP/EI/094 | B | HRH Outlet SV Vent Stack | 1542874-D2S0-4341 |  | 11HAJ49BR192 | SFW7 | FW | F |  | 15 | AXD-1.2 Rev.1 | [6 empty] | PIPE SMLS | SA-106 B | 32204243E | ALP0002 | 18 | STD | 450 | 9.53 | 6 | LUG PLATE | SA36 | SB82089 | 230811-FH01PN-0060A1-0001 | - | - | - | 10 | 100% | 100% | 0% | 0% | 0% | 0% | 0% | PROPANE | NO
ALP_11_B_H-EP_EI_164 ISO:ALP/11/B/H-EP/EI/094 | B | HRH Outlet SV Vent Stack | 1542874-D2S0-4341 |  | 11HAJ49BR192 | SFW8 | FW | F |  | 15 | AXD-1.2 Rev.1 | [6 empty] | PIPE SMLS | SA-106 B | 32204243E | ALP0002 | 18 | STD | 450 | 9.53 | 6 | LUG PLATE | SA36 | SB82089 | 230811-FH01PN-0060A1-0001 | - | - | - | 10 | 100% | 100% | 0% | 0% | 0% | 0% | 0% | PROPANE | NO
ALP_11_B_H-EP_EI_163 ISO:ALP/11/B/H-EP/EI/093 | A | HP SH SV Vent Stack | 1542874-D2S0-4331 |  | 11LBA50BR192 | SFW1 | FW | F |  | 10 | AXD-1.2 Rev.1 | [6 empty] | PIPE SMLS | SA-106 B | 32208741E | ALP0001 | 16 | STD | 400 | 9.53 | 3 | LUG PLATE | SA36 | S39488 | 20230722-HN-0076-001 | - | - | - | 10 | 100% | 100% | 0% | 0% | 0% | 0% | 0% | PROPANE | NO
ALP_11_B_H-EP_EI_163 ISO:ALP/11/B/H-EP/EI/093 | A | HP SH SV Vent Stack | 1542874-D2S0-4331 |  | 11LBA50BR192 | SFW2 | FW | F |  | 10 | AXD-1.2 Rev.1 | [6 empty] | PIPE SMLS | SA-106 B | 32208741E | ALP0001 | 16 | STD | 400 | 9.53 | 3 | LUG PLATE | SA36 | S39488 | 20230722-HN-0076-001 | - | - | - | 10 | 100% | 100% | 0% | 0% | 0% | 0% | 0% | PROPANE | NO
ALP_11_B_H-EP_EI_163 ISO:ALP/11/B/H-EP/EI/093 | A | HP SH SV Vent Stack | 1542874-D2S0-4331 |  | 11LBA50BR192 | SFW3 | FW | F |  | 10 | AXD-1.2 Rev.1 | [6 empty] | PIPE SMLS | SA-106 B | 32208741E | ALP0001 | 16 | STD | 400 | 9.53 | 3 | LUG PLATE | SA36 | S39488 | 20230722-HN-0076-001 | - | - | - | 10 | 100% | 100% | 0% | 0% | 0% | 0% | 0% | PROPANE | NO
ALP_11_B_H-EP_EI_163 ISO:ALP/11/B/H-EP/EI/093 | A | HP SH SV Vent Stack | 1542874-D2S0-4331 |  | 11LBA50BR192 | SFW4 | FW | F |  | 10 | AXD-1.2 Rev.1 | [6 empty] | PIPE SMLS | SA-106 B | 32208741E | ALP0001 | 16 | STD | 400 | 9.53 | 3 | LUG PLATE | SA36 | S39488 | 20230722-HN-0076-001 | - | - | - | 10 | 100% | 100% | 0% | 0% | 0% | 0% | 0% | PROPANE | NO
ALP_11_B_H-EP_EI_163 ISO:ALP/11/B/H-EP/EI/093 | A | HP SH SV Vent Stack | 1542874-D2S0-4331 |  | 11LBA50BR192 | SFW5 | FW | F |  | 10 | AXD-1.2 Rev.1 | [6 empty] | PIPE SMLS | SA-106 B | 32208741E | ALP0001 | 16 | STD | 400 | 9.53 | 3 | LUG PLATE | SA36 | S39488 | 20230722-HN-0076-001 | - | - | - | 10 | 100% | 100% | 0% | 0% | 0% | 0% | 0% | PROPANE | NO
ALP_11_B_H-EP_EI_163 ISO:ALP/11/B/H-EP/EI/093 | A | HP SH SV Vent Stack | 1542874-D2S0-4331 |  | 11LBA50BR192 | SFW6 | FW | F |  | 10 | AXD-1.2 Rev.1 | [6 empty] | PIPE SMLS | SA-106 B | 32208741E | ALP0001 | 16 | STD | 400 | 9.53 | 3 | LUG PLATE | SA36 | S39488 | 20230722-HN-0076-001 | - | - | - | 10 | 100% | 100% | 0% | 0% | 0% | 0% | 0% | PROPANE | NO
ALP_11_B_H-EP_EI_163 ISO:ALP/11/B/H-EP/EI/093 | A | HP SH SV Vent Stack | 1542874-D2S0-4331 |  | 11LBA50BR192 | SFW7 | FW | F |  | 10 | AXD-1.2 Rev.1 | [6 empty] | PIPE SMLS | SA-106 B | 32208741E | ALP0001 | 16 | STD | 400 | 9.53 | 3 | LUG PLATE | SA36 | S39488 | 20230722-HN-0076-001 | - | - | - | 10 | 100% | 100% | 0% | 0% | 0% | 0% | 0% | PROPANE | NO
ALP_11_B_H-EP_EI_163 ISO:ALP/11/B/H-EP/EI/093 | A | HP SH SV Vent Stack | 1542874-D2S0-4331 |  | 11LBA50BR192 | SFW8 | FW | F |  | 10 | AXD-1.2 Rev.1 | [6 empty] | PIPE SMLS | SA-106 B | 32208741E | ALP0001 | 16 | STD | 400 | 9.53 | 3 | LUG PLATE | SA36 | S39488 | 20230722-HN-0076-001 | - | - | - | 10 | 100% | 100% | 0% | 0% | 0% | 0% | 0% | PROPANE | NO
ALP_11_B_H-EP_EI_162 ALP/11/B/H-EP/EI/078 ISO:ALP/11/B/H-EP/EI/078 | A | HP Boiler Feed Pump #2 Recirculation | 1542874-D2S0-4263 |  | 11HAD24BR001 | SFW1 | FW | F | 0 | 10 | AXD-1.2 Rev.1 | W365 | 2025-12-01 |  |  | 108648 | 2025-12-01 | 90D LR ELBOW | SA-234 WPC | 20303254 | ALP0180 | 6 | XXS | 150 | 21.95 | 9 | LUG PLATE | SA36 | S39488 | 20230722-HN-0076-001 | - | - | - | 15 | 100% | 100% | 0% | 0% | 0% | 0% | 0% | PROPANE | NO
ALP_11_B_H-EP_EI_162 ALP/11/B/H-EP/EI/078 ISO:ALP/11/B/H-EP/EI/078 | A | HP Boiler Feed Pump #2 Recirculation | 1542874-D2S0-4263 |  | 11HAD24BR001 | SFW2 | FW | F | 0 | 10 | AXD-1.2 Rev.1 | W365 | 2025-12-01 |  |  | 108648 | 2025-12-01 | 90D LR ELBOW | SA-234 WPC | 20303254 | ALP0180 | 6 | XXS | 150 | 21.95 | 9 | LUG PLATE | SA36 | S39488 | 20230722-HN-0076-001 | - | - | - | 15 | 100% | 100% | 0% | 0% | 0% | 0% | 0% | PROPANE | NO
ALP_11_B_H-EP_EI_162 ALP/11/B/H-EP/EI/078 ISO:ALP/11/B/H-EP/EI/078 | A | HP Boiler Feed Pump #2 Recirculation | 1542874-D2S0-4263 |  | 11HAD24BR001 | SFW3 | FW | F | 0 | 10 | AXD-1.2 Rev.1 | W365 | 2025-12-01 |  |  | 108648 | 2025-12-01 | 90D LR ELBOW | SA-234 WPC | 20303254 | ALP0180 | 6 | XXS | 150 | 21.95 | 9 | LUG PLATE | SA36 | S39488 | 20230722-HN-0076-001 | - | - | - | 15 | 100% | 100% | 0% | 0% | 0% | 0% | 0% | PROPANE | NO
ALP_11_B_H-EP_EI_162 ALP/11/B/H-EP/EI/078 ISO:ALP/11/B/H-EP/EI/078 | A | HP Boiler Feed Pump #2 Recirculation | 1542874-D2S0-4263 |  | 11HAD24BR001 | SFW4 | FW | F | 0 | 10 | AXD-1.2 Rev.1 | W365 | 2025-12-01 |  |  | 108648 | 2025-12-01 | 90D LR ELBOW | SA-234 WPC | 20303254 | ALP0180 | 6 | XXS | 150 | 21.95 | 9 | LUG PLATE | SA36 | S39488 | 20230722-HN-0076-001 | - | - | - | 15 | 100% | 100% | 0% | 0% | 0% | 0% | 0% | PROPANE | NO
ALP_11_B_H-EP_EI_163 ALP/11/B/H-EP/EI/078 ISO:ALP/11/B/H-EP/EI/078 | A | HP Boiler Feed Pump #2 Recirculation | 1542874-D2S0-4261 |  | 11HAD24BR001 | SFW1 | FW | F | 0 | 10 | AXD-1.2 Rev.1 | W368 | 2025-12-01 |  |  | 108648 | 2025-12-01 | PIPE SMLS | SA-106 C | 130723 | ALP0179 | 6 | XXS | 150 | 21.95 | 9 | LUG PLATE | SA36 | S39488 | 20230722-HN-0076-001 | - | - | - | 15 | 100% | 100% | 0% | 0% | 0% | 0% | 0% | PROPANE | NO
ALP_11_B_H-EP_EI_163 ALP/11/B/H-EP/EI/078 ISO:ALP/11/B/H-EP/EI/078 | A | HP Boiler Feed Pump #2 Recirculation | 1542874-D2S0-4261 |  | 11HAD24BR001 | SFW2 | FW | F | 0 | 10 | AXD-1.2 Rev.1 | W368 | 2025-12-01 |  |  | 108648 | 2025-12-01 | PIPE SMLS | SA-106 C | 130723 | ALP0179 | 6 | XXS | 150 | 21.95 | 9 | LUG PLATE | SA36 | S39488 | 20230722-HN-0076-001 | - | - | - | 15 | 100% | 100% | 0% | 0% | 0% | 0% | 0% | PROPANE | NO
ALP_11_B_H-EP_EI_163 ALP/11/B/H-EP/EI/078 ISO:ALP/11/B/H-EP/EI/078 | A | HP Boiler Feed Pump #2 Recirculation | 1542874-D2S0-4261 |  | 11HAD24BR001 | SFW3 | FW | F | 0 | 10 | AXD-1.2 Rev.1 | W368 | 2025-12-01 |  |  | 108648 | 2025-12-01 | PIPE SMLS | SA-106 C | 130723 | ALP0179 | 6 | XXS | 150 | 21.95 | 9 | LUG PLATE | SA36 | S39488 | 20230722-HN-0076-001 | - | - | - | 15 | 100% | 100% | 0% | 0% | 0% | 0% | 0% | PROPANE | NO
ALP_11_B_H-EP_EI_163 ALP/11/B/H-EP/EI/078 ISO:ALP/11/B/H-EP/EI/078 | A | HP Boiler Feed Pump #2 Recirculation | 1542874-D2S0-4261 |  | 11HAD24BR001 | SFW4 | FW | F | 0 | 10 | AXD-1.2 Rev.1 | W368 | 2025-12-01 |  |  | 108648 | 2025-12-01 | PIPE SMLS | SA-106 C | 130723 | ALP0179 | 6 | XXS | 150 | 21.95 | 9 | LUG PLATE | SA36 | S39488 | 20230722-HN-0076-001 | - | - | - | 15 | 100% | 100% | 0% | 0% | 0% | 0% | 0% | PROPANE | NO
ALP_11_B_H-EP_EI_131 ALP/11/B/H-EP/EI/077 ISO:ALP/11/B/H-EP/EI/077 | A | HP Boiler Feed Pump #1 Recirculation | 1542874-D2S0-4255 |  | 11HAD23BR002 | SFW1 | FW | F | 0 | 10 | AXD-1.2 Rev.1 | W365 | 2025-12-01 |  |  | 108648 | 2025-12-01 | PIPE SMLS | SA-106 C | 130723 | ALP0177 | 6 | XXS | 150 | 21.95 | 9 | LUG PLATE | SA36 | SF77279 | 240219-FH01PN-0041A1-0001 | - | - | - | 15 | 100% | 100% | 0% | 0% | 0% | 0% | 0% | PROPANE | NO
ALP_11_B_H-EP_EI_131 ALP/11/B/H-EP/EI/077 ISO:ALP/11/B/H-EP/EI/077 | A | HP Boiler Feed Pump #1 Recirculation | 1542874-D2S0-4255 |  | 11HAD23BR002 | SFW2 | FW | F | 0 | 10 | AXD-1.2 Rev.1 | W365 | 2025-12-01 |  |  | 108648 | 2025-12-01 | PIPE SMLS | SA-106 C | 130723 | ALP0177 | 6 | XXS | 150 | 21.95 | 9 | LUG PLATE | SA36 | SF77279 | 240219-FH01PN-0041A1-0001 | - | - | - | 15 | 100% | 100% | 0% | 0% | 0% | 0% | 0% | PROPANE | NO
ALP_11_B_H-EP_EI_131 ALP/11/B/H-EP/EI/077 ISO:ALP/11/B/H-EP/EI/077 | A | HP Boiler Feed Pump #1 Recirculation | 1542874-D2S0-4255 |  | 11HAD23BR002 | SFW3 | FW | F | 0 | 10 | AXD-1.2 Rev.1 | W365 | 2025-12-01 |  |  | 108648 | 2025-12-01 | PIPE SMLS | SA-106 C | 130723 | ALP0177 | 6 | XXS | 150 | 21.95 | 9 | LUG PLATE | SA36 | SF77279 | 240219-FH01PN-0041A1-0001 | - | - | - | 15 | 100% | 100% | 0% | 0% | 0% | 0% | 0% | PROPANE | NO
ALP_11_B_H-EP_EI_131 ALP/11/B/H-EP/EI/077 ISO:ALP/11/B/H-EP/EI/077 | A | HP Boiler Feed Pump #1 Recirculation | 1542874-D2S0-4255 |  | 11HAD23BR002 | SFW4 | FW | F | 0 | 10 | AXD-1.2 Rev.1 | W365 | 2025-12-01 |  |  | 108648 | 2025-12-01 | PIPE SMLS | SA-106 C | 130723 | ALP0177 | 6 | XXS | 150 | 21.95 | 9 | LUG PLATE | SA36 | SF77279 | 240219-FH01PN-0041A1-0001 | - | - | - | 15 | 100% | 100% | 0% | 0% | 0% | 0% | 0% | PROPANE | NO
ALP_11_B_H-EP_EI_131 ALP/11/B/H-EP/EI/077 ISO:ALP/11/B/H-EP/EI/077 | A | HP Boiler Feed Pump #1 Recirculation | 1542874-D2S0-4255 |  | 11HAD23BR002 | SFW5 | FW | F | 0 | 10 | AXD-1.2 Rev.1 | W365 | 2025-12-01 |  |  | 108648 | 2025-12-01 | PIPE SMLS | SA-106 C | 130723 | ALP0177 | 6 | XXS | 150 | 21.95 | 9 | LUG PLATE | SA36 | SF77279 | 240219-FH01PN-0041A1-0001 | - | - | - | 15 | 100% | 100% | 0% | 0% | 0% | 0% | 0% | PROPANE | NO
ALP_11_B_H-EP_EI_131 ALP/11/B/H-EP/EI/077 ISO:ALP/11/B/H-EP/EI/077 | A | HP Boiler Feed Pump #1 Recirculation | 1542874-D2S0-4255 |  | 11HAD23BR002 | SFW6 | FW | F | 0 | 10 | AXD-1.2 Rev.1 | W365 | 2025-12-01 |  |  | 108648 | 2025-12-01 | PIPE SMLS | SA-106 C | 130723 | ALP0177 | 6 | XXS | 150 | 21.95 | 9 | LUG PLATE | SA36 | SF77279 | 240219-FH01PN-0041A1-0001 | - | - | - | 15 | 100% | 100% | 0% | 0% | 0% | 0% | 0% | PROPANE | NO
ALP_11_B_H-EP_EI_131 ALP/11/B/H-EP/EI/077 ISO:ALP/11/B/H-EP/EI/077 | A | HP Boiler Feed Pump #1 Recirculation | 1542874-D2S0-4255 |  | 11HAD23BR002 | SFW7 | FW | F | 0 | 10 | AXD-1.2 Rev.1 | W365 | 2025-12-01 |  |  | 108648 | 2025-12-01 | PIPE SMLS | SA-106 C | 130723 | ALP0177 | 6 | XXS | 150 | 21.95 | 9 | LUG PLATE | SA36 | SF77279 | 240219-FH01PN-0041A1-0001 | - | - | - | 15 | 100% | 100% | 0% | 0% | 0% | 0% | 0% | PROPANE | NO
ALP_11_B_H-EP_EI_131 ALP/11/B/H-EP/EI/077 ISO:ALP/11/B/H-EP/EI/077 | A | HP Boiler Feed Pump #1 Recirculation | 1542874-D2S0-4255 |  | 11HAD23BR002 | SFW8 | FW | F | 0 | 10 | AXD-1.2 Rev.1 | W365 | 2025-12-01 |  |  | 108648 | 2025-12-01 | PIPE SMLS | SA-106 C | 130723 | ALP0177 | 6 | XXS | 150 | 21.95 | 9 | LUG PLATE | SA36 | SF77279 | 240219-FH01PN-0041A1-0001 | - | - | - | 15 | 100% | 100% | 0% | 0% | 0% | 0% | 0% | PROPANE | NO
ALP_11_B_H-EP_EI_166 ALP/11/B/H-EP/EI/077 ISO:ALP/11/B/H-EP/EI/077 | A | HP Boiler Feed Pump #1 Recirculation | 1542874-D2S0-4252 |  | 11HAD23BR001 | SFW1 | FW | F | 0 | 10 | AXD-1.2 Rev.1 | W365 | 2025-12-01 |  |  | 108648 | 2025-12-01 | PIPE SMLS | SA-106 C | 130723 | ALP0172 | 6 | XXS | 150 | 21.95 | 9 | LUG PLATE | SA36 | S39488 | 20230722-HN-0076-001 | - | - | - | 15 | 100% | 100% | 0% | 0% | 0% | 0% | 0% | PROPANE | NO
ALP_11_B_H-EP_EI_166 ALP/11/B/H-EP/EI/077 ISO:ALP/11/B/H-EP/EI/077 | A | HP Boiler Feed Pump #1 Recirculation | 1542874-D2S0-4252 |  | 11HAD23BR001 | SFW2 | FW | F | 0 | 10 | AXD-1.2 Rev.1 | W365 | 2025-12-01 |  |  | 108648 | 2025-12-01 | PIPE SMLS | SA-106 C | 130723 | ALP0172 | 6 | XXS | 150 | 21.95 | 9 | LUG PLATE | SA36 | S39488 | 20230722-HN-0076-001 | - | - | - | 15 | 100% | 100% | 0% | 0% | 0% | 0% | 0% | PROPANE | NO
ALP_11_B_H-EP_EI_166 ALP/11/B/H-EP/EI/077 ISO:ALP/11/B/H-EP/EI/077 | A | HP Boiler Feed Pump #1 Recirculation | 1542874-D2S0-4252 |  | 11HAD23BR001 | SFW3 | FW | F | 0 | 10 | AXD-1.2 Rev.1 | W365 | 2025-12-01 |  |  | 108648 | 2025-12-01 | PIPE SMLS | SA-106 C | 130723 | ALP0172 | 6 | XXS | 150 | 21.95 | 9 | LUG PLATE | SA36 | S39488 | 20230722-HN-0076-001 | - | - | - | 15 | 100% | 100% | 0% | 0% | 0% | 0% | 0% | PROPANE | NO
ALP_11_B_H-EP_EI_166 ALP/11/B/H-EP/EI/077 ISO:ALP/11/B/H-EP/EI/077 | A | HP Boiler Feed Pump #1 Recirculation | 1542874-D2S0-4252 |  | 11HAD23BR001 | SFW4 | FW | F | 0 | 10 | AXD-1.2 Rev.1 | W365 | 2025-12-01 |  |  | 108648 | 2025-12-01 | PIPE SMLS | SA-106 C | 130723 | ALP0172 | 6 | XXS | 150 | 21.95 | 9 | LUG PLATE | SA36 | S39488 | 20230722-HN-0076-001 | - | - | - | 15 | 100% | 100% | 0% | 0% | 0% | 0% | 0% | PROPANE | NO
ALP_11_B_H-EP_EI_131 ISO:ALP/11/B/H-EP/EI/068 | B | HP Boiler Feed Pump Suction | 1542874-D2S0-4233 |  | 11HAD22BR001 | SFW1 | FW | F | 0 | 10 | AXD-1.2 Rev.1 | W368 | 2025-12-03 |  |  | 108648 | 2025-12-03 | PIPE SMLS | SA-106 C | 32208741E | ALP0171 | 18 | 40 | 450 | 14.27 | 8 | LUG PLATE | SA36 | S39488 | 20230722-HN-0076-001 | - | - | - | 10 | 100% | 100% | 0% | 0% | 0% | 0% | 0% | PROPANE | NO
ALP_11_B_H-EP_EI_131 ISO:ALP/11/B/H-EP/EI/068 | B | HP Boiler Feed Pump Suction | 1542874-D2S0-4233 |  | 11HAD22BR001 | SFW2 | FW | F | 0 | 10 | AXD-1.2 Rev.1 | W368 | 2025-12-03 |  |  | 108648 | 2025-12-03 | PIPE SMLS | SA-106 C | 32208741E | ALP0171 | 18 | 40 | 450 | 14.27 | 8 | LUG PLATE | SA36 | S39488 | 20230722-HN-0076-001 | - | - | - | 10 | 100% | 100% | 0% | 0% | 0% | 0% | 0% | PROPANE | NO
ALP_11_B_H-EP_EI_131 ISO:ALP/11/B/H-EP/EI/068 | B | HP Boiler Feed Pump Suction | 1542874-D2S0-4233 |  | 11HAD22BR001 | SFW3 | FW | F | 0 | 10 | AXD-1.2 Rev.1 | W368 | 2025-12-03 |  |  | 108648 | 2025-12-03 | PIPE SMLS | SA-106 C | 32208741E | ALP0171 | 18 | 40 | 450 | 14.27 | 8 | LUG PLATE | SA36 | S39488 | 20230722-HN-0076-001 | - | - | - | 10 | 100% | 100% | 0% | 0% | 0% | 0% | 0% | PROPANE | NO
ALP_11_B_H-EP_EI_131 ISO:ALP/11/B/H-EP/EI/068 | B | HP Boiler Feed Pump Suction | 1542874-D2S0-4233 |  | 11HAD22BR001 | SFW4 | FW | F | 0 | 10 | AXD-1.2 Rev.1 | W368 | 2025-12-03 |  |  | 108648 | 2025-12-03 | PIPE SMLS | SA-106 C | 32208741E | ALP0171 | 18 | 40 | 450 | 14.27 | 8 | LUG PLATE | SA36 | S39488 | 20230722-HN-0076-001 | - | - | - | 10 | 100% | 100% | 0% | 0% | 0% | 0% | 0% | PROPANE | NO
ALP_11_B_H-EP_EI_131 ISO:ALP/11/B/H-EP/EI/068 | B | HP Boiler Feed Pump Suction | 1542874-D2S0-4232 |  | 11HAD22BR001 | SFW1 | FW | F | 0 | 10 | AXD-1.2 Rev.1 | W368 | 2025-12-03 |  |  | 108648 | 2025-12-03 | PIPE SMLS | SA-106 C | 32208741E | ALP0171 | 18 | 40 | 450 | 14.27 | 8 | LUG PLATE | SA36 | S39488 | 20230722-HN-0076-001 | - | - | - | 10 | 100% | 100% | 0% | 0% | 0% | 0% | 0% | PROPANE | NO
ALP_11_B_H-EP_EI_131 ISO:ALP/11/B/H-EP/EI/068 | B | HP Boiler Feed Pump Suction | 1542874-D2S0-4232 |  | 11HAD22BR001 | SFW2 | FW | F | 0 | 10 | AXD-1.2 Rev.1 | W368 | 2025-12-03 |  |  | 108648 | 2025-12-03 | PIPE SMLS | SA-106 C | 32208741E | ALP0171 | 18 | 40 | 450 | 14.27 | 8 | LUG PLATE | SA36 | S39488 | 20230722-HN-0076-001 | - | - | - | 10 | 100% | 100% | 0% | 0% | 0% | 0% | 0% | PROPANE | NO
ALP_11_B_H-EP_EI_131 ISO:ALP/11/B/H-EP/EI/068 | B | HP Boiler Feed Pump Suction | 1542874-D2S0-4232 |  | 11HAD22BR001 | SFW3 | FW | F | 0 | 10 | AXD-1.2 Rev.1 | W368 | 2025-12-03 |  |  | 108648 | 2025-12-03 | PIPE SMLS | SA-106 C | 32208741E | ALP0171 | 18 | 40 | 450 | 14.27 | 8 | LUG PLATE | SA36 | S39488 | 20230722-HN-0076-001 | - | - | - | 10 | 100% | 100% | 0% | 0% | 0% | 0% | 0% | PROPANE | NO
ALP_11_B_H-EP_EI_131 ISO:ALP/11/B/H-EP/EI/068 | B | HP Boiler Feed Pump Suction | 1542874-D2S0-4232 |  | 11HAD22BR001 | SFW4 | FW | F | 0 | 10 | AXD-1.2 Rev.1 | W368 | 2025-12-03 |  |  | 108648 | 2025-12-03 | PIPE SMLS | SA-106 C | 32208741E | ALP0171 | 18 | 40 | 450 | 14.27 | 8 | LUG PLATE | SA36 | S39488 | 20230722-HN-0076-001 | - | - | - | 10 | 100% | 100% | 0% | 0% | 0% | 0% | 0% | PROPANE | NO
ALP_11_B_H-EP_EI_162 ISO:ALP/11/B/H-EP/EI/055 | B | HP FW Bypass | 1542874-D2S0-4321 |  | 11LAB96BR051 | SFW1 | FW | F |  | 10 | AXD-1.2 Rev.1 | W368 | 2025-01-09 |  |  | 108648 | 2026-01-09 | PIPE SMLS | SA-106 C | J9K5B35 | ALP0200 | 2.5 | 160 | 65 | 9.53 | 7 | LUG PLATE | SA36 | S39488 | 20230722-HN-0076-001 | - | - | - | 10 | 100% | 100% | 0% | 0% | 0% | 0% | 0% | PROPANE | NO
ALP_11_B_H-EP_EI_162 ISO:ALP/11/B/H-EP/EI/055 | B | HP FW Bypass | 1542874-D2S0-4321 |  | 11LAB96BR051 | SFW2 | FW | F |  | 10 | AXD-1.2 Rev.1 | W368 | 2025-01-09 |  |  | 108648 | 2026-01-09 | PIPE SMLS | SA-106 C | J9K5B35 | ALP0200 | 2.5 | 160 | 65 | 9.53 | 7 | LUG PLATE | SA36 | S39488 | 20230722-HN-0076-001 | - | - | - | 10 | 100% | 100% | 0% | 0% | 0% | 0% | 0% | PROPANE | NO
ALP_11_B_H-EP_EI_162 ISO:ALP/11/B/H-EP/EI/055 | B | HP FW Bypass | 1542874-D2S0-4321 |  | 11LAB96BR051 | SFW3 | FW | F |  | 10 | AXD-1.2 Rev.1 | W368 | 2025-01-09 |  |  | 108648 | 2026-01-09 | PIPE SMLS | SA-106 C | J9K5B35 | ALP0200 | 2.5 | 160 | 65 | 9.53 | 7 | LUG PLATE | SA36 | S39488 | 20230722-HN-0076-001 | - | - | - | 10 | 100% | 100% | 0% | 0% | 0% | 0% | 0% | PROPANE | NO
ALP_11_B_H-EP_EI_162 ISO:ALP/11/B/H-EP/EI/055 | B | HP FW Bypass | 1542874-D2S0-4321 |  | 11LAB96BR051 | SFW4 | FW | F |  | 10 | AXD-1.2 Rev.1 | W368 | 2025-01-09 |  |  | 108648 | 2026-01-09 | PIPE SMLS | SA-106 C | J9K5B35 | ALP0200 | 2.5 | 160 | 65 | 9.53 | 7 | LUG PLATE | SA36 | S39488 | 20230722-HN-0076-001 | - | - | - | 10 | 100% | 100% | 0% | 0% | 0% | 0% | 0% | PROPANE | NO
ALP_11_B_H-EP_EI_158 ISO:ALP/11/B/H-EP/EI/075 | B | HP Continuous Blowdown to BD Tank | 1542874-D2S0-4300 |  | 11HAD51BR001 | SFW1 | FW | F | 0 | 10 | AXD-1.2 Rev.1 | W421 | 2025-12-12 |  |  | 108648 | 2025-12-11 | PIPE SMLS | SA-106 C | J2L7393 | ALP0139 | 3 | 160 | 80 | 11.13 | 7 | LUG PLATE | SA36 | S39488 | 20230722-HN-0076-001 | - | - | - | 15 | 100% | 100% | 0% | 0% | 0% | 0% | 0% | PROPANE | NO
ALP_11_B_H-EP_EI_158 ISO:ALP/11/B/H-EP/EI/075 | B | HP Continuous Blowdown to BD Tank | 1542874-D2S0-4300 |  | 11HAD51BR001 | SFW2 | FW | F | 0 | 10 | AXD-1.2 Rev.1 | W421 | 2025-12-12 |  |  | 108648 | 2025-12-11 | PIPE SMLS | SA-106 C | J2L7393 | ALP0139 | 3 | 160 | 80 | 11.13 | 7 | LUG PLATE | SA36 | S39488 | 20230722-HN-0076-001 | - | - | - | 15 | 100% | 100% | 0% | 0% | 0% | 0% | 0% | PROPANE | NO
ALP_11_B_H-EP_EI_158 ISO:ALP/11/B/H-EP/EI/075 | B | HP Continuous Blowdown to BD Tank | 1542874-D2S0-4300 |  | 11HAD51BR001 | SFW3 | FW | F | 0 | 10 | AXD-1.2 Rev.1 | W421 | 2025-12-12 |  |  | 108648 | 2025-12-11 | PIPE SMLS | SA-106 C | J2L7393 | ALP0139 | 3 | 160 | 80 | 11.13 | 7 | LUG PLATE | SA36 | S39488 | 20230722-HN-0076-001 | - | - | - | 15 | 100% | 100% | 0% | 0% | 0% | 0% | 0% | PROPANE | NO
ALP_11_B_H-EP_EI_158 ISO:ALP/11/B/H-EP/EI/075 | B | HP Continuous Blowdown to BD Tank | 1542874-D2S0-4300 |  | 11HAD51BR001 | SFW4 | FW | F | 0 | 10 | AXD-1.2 Rev.1 | W421 | 2025-12-12 |  |  | 108648 | 2025-12-11 | PIPE SMLS | SA-106 C | J2L7393 | ALP0139 | 3 | 160 | 80 | 11.13 | 7 | LUG PLATE | SA36 | S39488 | 20230722-HN-0076-001 | - | - | - | 15 | 100% | 100% | 0% | 0% | 0% | 0% | 0% | PROPANE | NO
ALP_11_B_H-EP_EI_158 ISO:ALP/11/B/H-EP/EI/075 | B | HP Continuous Blowdown to BD Tank | 1542874-D2S0-4299 |  | 11HAD51BR001 | SFW1 | FW | F | 0 | 10 | AXD-1.2 Rev.1 | W421 | 2025-12-12 |  |  | 108648 | 2025-12-11 | PIPE SMLS | SA-106 C | J2L7393 | ALP0138 | 3 | 160 | 80 | 11.13 | 7 | LUG PLATE | SA36 | S39488 | 20230722-HN-0076-001 | - | - | - | 15 | 100% | 100% | 0% | 0% | 0% | 0% | 0% | PROPANE | NO
ALP_11_B_H-EP_EI_158 ISO:ALP/11/B/H-EP/EI/075 | B | HP Continuous Blowdown to BD Tank | 1542874-D2S0-4299 |  | 11HAD51BR001 | SFW2 | FW | F | 0 | 10 | AXD-1.2 Rev.1 | W421 | 2025-12-12 |  |  | 108648 | 2025-12-11 | PIPE SMLS | SA-106 C | J2L7393 | ALP0138 | 3 | 160 | 80 | 11.13 | 7 | LUG PLATE | SA36 | S39488 | 20230722-HN-0076-001 | - | - | - | 15 | 100% | 100% | 0% | 0% | 0% | 0% | 0% | PROPANE | NO
ALP_11_B_H-EP_EI_158 ISO:ALP/11/B/H-EP/EI/075 | B | HP Continuous Blowdown to BD Tank | 1542874-D2S0-4299 |  | 11HAD51BR001 | SFW3 | FW | F | 0 | 10 | AXD-1.2 Rev.1 | W421 | 2025-12-12 |  |  | 108648 | 2025-12-11 | PIPE SMLS | SA-106 C | J2L7393 | ALP0138 | 3 | 160 | 80 | 11.13 | 7 | LUG PLATE | SA36 | S39488 | 20230722-HN-0076-001 | - | - | - | 15 | 100% | 100% | 0% | 0% | 0% | 0% | 0% | PROPANE | NO
ALP_11_B_H-EP_EI_158 ISO:ALP/11/B/H-EP/EI/075 | B | HP Continuous Blowdown to BD Tank | 1542874-D2S0-4299 |  | 11HAD51BR001 | SFW4 | FW | F | 0 | 10 | AXD-1.2 Rev.1 | W421 | 2025-12-12 |  |  | 108648 | 2025-12-11 | PIPE SMLS | SA-106 C | J2L7393 | ALP0138 | 3 | 160 | 80 | 11.13 | 7 | LUG PLATE | SA36 | S39488 | 20230722-HN-0076-001 | - | - | - | 15 | 100% | 100% | 0% | 0% | 0% | 0% | 0% | PROPANE | NO
ALP_11_B_H-EP_EI_158 ISO:ALP/11/B/H-EP/EI/075 | B | HP Continuous Blowdown to BD Tank | 1542874-D2S0-4298 |  | 11HAD51BR001 | SFW1 | FW | F | 0 | 10 | AXD-1.2 Rev.1 | W421 | 2025-12-12 |  |  | 108648 | 2025-12-11 | PIPE SMLS | SA-106 C | J2L7393 | ALP0138 | 3 | 160 | 80 | 11.13 | 7 | LUG PLATE | SA36 | S39488 | 20230722-HN-0076-001 | - | - | - | 15 | 100% | 100% | 0% | 0% | 0% | 0% | 0% | PROPANE | NO
ALP_11_B_H-EP_EI_158 ISO:ALP/11/B/H-EP/EI/075 | B | HP Continuous Blowdown to BD Tank | 1542874-D2S0-4298 |  | 11HAD51BR001 | SFW2 | FW | F | 0 | 10 | AXD-1.2 Rev.1 | W421 | 2025-12-12 |  |  | 108648 | 2025-12-11 | PIPE SMLS | SA-106 C | J2L7393 | ALP0138 | 3 | 160 | 80 | 11.13 | 7 | LUG PLATE | SA36 | S39488 | 20230722-HN-0076-001 | - | - | - | 15 | 100% | 100% | 0% | 0% | 0% | 0% | 0% | PROPANE | NO
ALP_11_B_H-EP_EI_158 ISO:ALP/11/B/H-EP/EI/075 | B | HP Continuous Blowdown to BD Tank | 1542874-D2S0-4298 |  | 11HAD51BR001 | SFW3 | FW | F | 0 | 10 | AXD-1.2 Rev.1 | W421 | 2025-12-12 |  |  | 108648 | 2025-12-11 | PIPE SMLS | SA-106 C | J2L7393 | ALP0138 | 3 | 160 | 80 | 11.13 | 7 | LUG PLATE | SA36 | S39488 | 20230722-HN-0076-001 | - | - | - | 15 | 100% | 100% | 0% | 0% | 0% | 0% | 0% | PROPANE | NO
ALP_11_B_H-EP_EI_158 ISO:ALP/11/B/H-EP/EI/075 | B | HP Continuous Blowdown to BD Tank | 1542874-D2S0-4298 |  | 11HAD51BR001 | SFW4 | FW | F | 0 | 10 | AXD-1.2 Rev.1 | W421 | 2025-12-12 |  |  | 108648 | 2025-12-11 | PIPE SMLS | SA-106 C | J2L7393 | ALP0138 | 3 | 160 | 80 | 11.13 | 7 | LUG PLATE | SA36 | S39488 | 20230722-HN-0076-001 | - | - | - | 15 | 100% | 100% | 0% | 0% | 0% | 0% | 0% | PROPANE | NO
ALP_11_B_H-EP_EI_158 ISO:ALP/11/B/H-EP/EI/075 | B | HP Continuous Blowdown to BD Tank | 1542874-D2S0-4297 |  | 11HAD51BR001 | SFW1 | FW | F | 0 | 10 | AXD-1.2 Rev.1 | W421 | 2025-12-12 |  |  | 108648 | 2025-12-11 | PIPE SMLS | SA-106 C | J2L7393 | ALP0138 | 3 | 160 | 80 | 11.13 | 7 | LUG PLATE | SA36 | S39488 | 20230722-HN-0076-001 | - | - | - | 15 | 100% | 100% | 0% | 0% | 0% | 0% | 0% | PROPANE | NO
ALP_11_B_H-EP_EI_158 ISO:ALP/11/B/H-EP/EI/075 | B | HP Continuous Blowdown to BD Tank | 1542874-D2S0-4297 |  | 11HAD51BR001 | SFW2 | FW | F | 0 | 10 | AXD-1.2 Rev.1 | W421 | 2025-12-12 |  |  | 108648 | 2025-12-11 | PIPE SMLS | SA-106 C | J2L7393 | ALP0138 | 3 | 160 | 80 | 11.13 | 7 | LUG PLATE | SA36 | S39488 | 20230722-HN-0076-001 | - | - | - | 15 | 100% | 100% | 0% | 0% | 0% | 0% | 0% | PROPANE | NO
ALP_11_B_H-EP_EI_158 ISO:ALP/11/B/H-EP/EI/075 | B | HP Continuous Blowdown to BD Tank | 1542874-D2S0-4297 |  | 11HAD51BR001 | SFW3 | FW | F | 0 | 10 | AXD-1.2 Rev.1 | W421 | 2025-12-12 |  |  | 108648 | 2025-12-11 | PIPE SMLS | SA-106 C | J2L7393 | ALP0138 | 3 | 160 | 80 | 11.13 | 7 | LUG PLATE | SA36 | S39488 | 20230722-HN-0076-001 | - | - | - | 15 | 100% | 100% | 0% | 0% | 0% | 0% | 0% | PROPANE | NO
ALP_11_B_H-EP_EI_158 ISO:ALP/11/B/H-EP/EI/075 | B | HP Continuous Blowdown to BD Tank | 1542874-D2S0-4297 |  | 11HAD51BR001 | SFW4 | FW | F | 0 | 10 | AXD-1.2 Rev.1 | W421 | 2025-12-12 |  |  | 108648 | 2025-12-11 | PIPE SMLS | SA-106 C | J2L7393 | ALP0138 | 3 | 160 | 80 | 11.13 | 7 | LUG PLATE | SA36 | S39488 | 20230722-HN-0076-001 | - | - | - | 15 | 100% | 100% | 0% | 0% | 0% | 0% | 0% | PROPANE | NO
ALP_11_B_H-EP_EI_158 ISO:ALP/11/B/H-EP/EI/075 | B | HP Continuous Blowdown to BD Tank | 1542874-D2S0-4296 |  | 11HAD51BR001 | SFW1 | FW | F | 0 | 10 | AXD-1.2 Rev.1 | W421 | 2025-12-12 |  |  | 108648 | 2025-12-11 | PIPE SMLS | SA-106 C | J2L7393 | ALP0138 | 3 | 160 | 80 | 11.13 | 7 | LUG PLATE | SA36 | S39488 | 20230722-HN-0076-001 | - | - | - | 15 | 100% | 100% | 0% | 0% | 0% | 0% | 0% | PROPANE | NO
ALP_11_B_H-EP_EI_158 ISO:ALP/11/B/H-EP/EI/075 | B | HP Continuous Blowdown to BD Tank | 1542874-D2S0-4296 |  | 11HAD51BR001 | SFW2 | FW | F | 0 | 10 | AXD-1.2 Rev.1 | W421 | 2025-12-12 |  |  | 108648 | 2025-12-11 | PIPE SMLS | SA-106 C | J2L7393 | ALP0138 | 3 | 160 | 80 | 11.13 | 7 | LUG PLATE | SA36 | S39488 | 20230722-HN-0076-001 | - | - | - | 15 | 100% | 100% | 0% | 0% | 0% | 0% | 0% | PROPANE | NO
ALP_11_B_H-EP_EI_158 ISO:ALP/11/B/H-EP/EI/075 | B | HP Continuous Blowdown to BD Tank | 1542874-D2S0-4296 |  | 11HAD51BR001 | SFW3 | FW | F | 0 | 10 | AXD-1.2 Rev.1 | W421 | 2025-12-12 |  |  | 108648 | 2025-12-11 | PIPE SMLS | SA-106 C | J2L7393 | ALP0138 | 3 | 160 | 80 | 11.13 | 7 | LUG PLATE | SA36 | S39488 | 20230722-HN-0076-001 | - | - | - | 15 | 100% | 100% | 0% | 0% | 0% | 0% | 0% | PROPANE | NO
ALP_11_B_H-EP_EI_158 ISO:ALP/11/B/H-EP/EI/075 | B | HP Continuous Blowdown to BD Tank | 1542874-D2S0-4296 |  | 11HAD51BR001 | SFW4 | FW | F | 0 | 10 | AXD-1.2 Rev.1 | W421 | 2025-12-12 |  |  | 108648 | 2025-12-11 | PIPE SMLS | SA-106 C | J2L7393 | ALP0138 | 3 | 160 | 80 | 11.13 | 7 | LUG PLATE | SA36 | S39488 | 20230722-HN-0076-001 | - | - | - | 15 | 100% | 100% | 0% | 0% | 0% | 0% | 0% | PROPANE | NO
ALP_11_B_H-EP_EI_158 ISO:ALP/11/B/H-EP/EI/075 | B | HP Continuous Blowdown to BD Tank | 1542874-D2S0-4296 |  | 11HAD51BR001 | SFW5 | FW | F | 0 | 10 | AXD-1.2 Rev.1 | W421 | 2025-12-12 |  |  | 108648 | 2025-12-11 | PIPE SMLS | SA-106 C | J2L7393 | ALP0138 | 3 | 160 | 80 | 11.13 | 7 | LUG PLATE | SA36 | S39488 | 20230722-HN-0076-001 | - | - | - | 15 | 100% | 100% | 0% | 0% | 0% | 0% | 0% | PROPANE | NO
ALP_11_B_H-EP_EI_158 ISO:ALP/11/B/H-EP/EI/075 | B | HP Continuous Blowdown to BD Tank | 1542874-D2S0-4296 |  | 11HAD51BR001 | SFW6 | FW | F | 0 | 10 | AXD-1.2 Rev.1 | W421 | 2025-12-12 |  |  | 108648 | 2025-12-11 | PIPE SMLS | SA-106 C | J2L7393 | ALP0138 | 3 | 160 | 80 | 11.13 | 7 | LUG PLATE | SA36 | S39488 | 20230722-HN-0076-001 | - | - | - | 15 | 100% | 100% | 0% | 0% | 0% | 0% | 0% | PROPANE | NO
ALP_11_B_H-EP_EI_158 ISO:ALP/11/B/H-EP/EI/075 | B | HP Continuous Blowdown to BD Tank | 1542874-D2S0-4296 |  | 11HAD51BR001 | SFW7 | FW | F | 0 | 10 | AXD-1.2 Rev.1 | W421 | 2025-12-12 |  |  | 108648 | 2025-12-11 | PIPE SMLS | SA-106 C | J2L7393 | ALP0138 | 3 | 160 | 80 | 11.13 | 7 | LUG PLATE | SA36 | S39488 | 20230722-HN-0076-001 | - | - | - | 15 | 100% | 100% | 0% | 0% | 0% | 0% | 0% | PROPANE | NO
ALP_11_B_H-EP_EI_158 ISO:ALP/11/B/H-EP/EI/075 | B | HP Continuous Blowdown to BD Tank | 1542874-D2S0-4296 |  | 11HAD51BR001 | SFW8 | FW | F | 0 | 10 | AXD-1.2 Rev.1 | W421 | 2025-12-12 |  |  | 108648 | 2025-12-11 | PIPE SMLS | SA-106 C | J2L7393 | ALP0138 | 3 | 160 | 80 | 11.13 | 7 | LUG PLATE | SA36 | S39488 | 20230722-HN-0076-001 | - | - | - | 15 | 100% | 100% | 0% | 0% | 0% | 0% | 0% | PROPANE | NO
ALP_11_B_H-EP_EI_155 ISO:ALP/11/B/H-EP/EI/075 | B | HP Continuous Blowdown to BD Tank | 1542874-D2S0-4293 |  | 11HAD51BR001 | SFW1 | FW | F | 0 | 10 | AXD-1.2 Rev.1 | W421 | 2025-12-12 |  |  | 108648 | 2025-12-11 | PIPE SMLS | SA-106 C | J2LA798 | ALP0136 | 3 | 160 | 80 | 11.13 | 17 | LUG PLATE | SA36 | S39488 | 20230722-HN-0076-001 | - | - | - | 15 | 100% | 100% | 0% | 0% | 0% | 0% | 0% | PROPANE | NO
ALP_11_B_H-EP_EI_155 ISO:ALP/11/B/H-EP/EI/075 | B | HP Continuous Blowdown to BD Tank | 1542874-D2S0-4293 |  | 11HAD51BR001 | SFW2 | FW | F | 0 | 10 | AXD-1.2 Rev.1 | W421 | 2025-12-12 |  |  | 108648 | 2025-12-11 | PIPE SMLS | SA-106 C | J2LA798 | ALP0136 | 3 | 160 | 80 | 11.13 | 17 | LUG PLATE | SA36 | S39488 | 20230722-HN-0076-001 | - | - | - | 15 | 100% | 100% | 0% | 0% | 0% | 0% | 0% | PROPANE | NO
ALP_11_B_H-EP_EI_155 ISO:ALP/11/B/H-EP/EI/075 | B | HP Continuous Blowdown to BD Tank | 1542874-D2S0-4293 |  | 11HAD51BR001 | SFW3 | FW | F | 0 | 10 | AXD-1.2 Rev.1 | W421 | 2025-12-12 |  |  | 108648 | 2025-12-11 | PIPE SMLS | SA-106 C | J2LA798 | ALP0136 | 3 | 160 | 80 | 11.13 | 17 | LUG PLATE | SA36 | S39488 | 20230722-HN-0076-001 | - | - | - | 15 | 100% | 100% | 0% | 0% | 0% | 0% | 0% | PROPANE | NO
ALP_11_B_H-EP_EI_155 ISO:ALP/11/B/H-EP/EI/075 | B | HP Continuous Blowdown to BD Tank | 1542874-D2S0-4293 |  | 11HAD51BR001 | SFW4 | FW | F | 0 | 10 | AXD-1.2 Rev.1 | W421 | 2025-12-12 |  |  | 108648 | 2025-12-11 | PIPE SMLS | SA-106 C | J2LA798 | ALP0136 | 3 | 160 | 80 | 11.13 | 17 | LUG PLATE | SA36 | S39488 | 20230722-HN-0076-001 | - | - | - | 15 | 100% | 100% | 0% | 0% | 0% | 0% | 0% | PROPANE | NO
ALP_11_B_H-EP_EI_159 ISO:ALP/11/B/H-EP/EI/075 | C | HP Continuous Blowdown to BD Tank | 1542874-D2S0-4722 |  | 11HAD51BR001 | SFW1 | FW | F | 0 | 10 | AXD-1.2 Rev.1 | W421 | 2025-12-12 |  |  | 108648 | 2025-12-11 | PIPE SMLS | SA-106 C | J2L7393 | ALP0139 | 3 | 160 | 80 | 11.13 | 8 | LUG PLATE | SA36 | S39488 | 20230722-HN-0076-001 | - | - | - | 10 | 100% | 100% | 0% | 0% | 0% | 0% | 0% | PROPANE | NO
ALP_11_B_H-EP_EI_159 ISO:ALP/11/B/H-EP/EI/075 | C | HP Continuous Blowdown to BD Tank | 1542874-D2S0-4722 |  | 11HAD51BR001 | SFW2 | FW | F | 0 | 10 | AXD-1.2 Rev.1 | W421 | 2025-12-12 |  |  | 108648 | 2025-12-11 | PIPE SMLS | SA-106 C | J2L7393 | ALP0139 | 3 | 160 | 80 | 11.13 | 8 | LUG PLATE | SA36 | S39488 | 20230722-HN-0076-001 | - | - | - | 10 | 100% | 100% | 0% | 0% | 0% | 0% | 0% | PROPANE | NO
ALP_11_B_H-EP_EI_159 ISO:ALP/11/B/H-EP/EI/075 | C | HP Continuous Blowdown to BD Tank | 1542874-D2S0-4722 |  | 11HAD51BR001 | SFW3 | FW | F | 0 | 10 | AXD-1.2 Rev.1 | W421 | 2025-12-12 |  |  | 108648 | 2025-12-11 | PIPE SMLS | SA-106 C | J2L7393 | ALP0139 | 3 | 160 | 80 | 11.13 | 8 | LUG PLATE | SA36 | S39488 | 20230722-HN-0076-001 | - | - | - | 10 | 100% | 100% | 0% | 0% | 0% | 0% | 0% | PROPANE | NO
ALP_11_B_H-EP_EI_159 ISO:ALP/11/B/H-EP/EI/075 | C | HP Continuous Blowdown to BD Tank | 1542874-D2S0-4722 |  | 11HAD51BR001 | SFW4 | FW | F | 0 | 10 | AXD-1.2 Rev.1 | W421 | 2025-12-12 |  |  | 108648 | 2025-12-11 | PIPE SMLS | SA-106 C | J2L7393 | ALP0139 | 3 | 160 | 80 | 11.13 | 8 | LUG PLATE | SA36 | S39488 | 20230722-HN-0076-001 | - | - | - | 10 | 100% | 100% | 0% | 0% | 0% | 0% | 0% | PROPANE | NO
ALP_11_B_H-EP_EI_158 ISO:ALP/11/B/H-EP/EI/075 | B | HP Continuous Blowdown to BD Tank | 1542874-D2S0-4721 |  | 11HAD51BR001 | SFW1 | FW | F | 0 | 10 | AXD-1.2 Rev.1 | W415 | 2025-12-12 |  |  | 108648 | 2025-12-11 | PIPE SMLS | SA-106 C | J2L7393 | ALP0139 | 3 | 160 | 80 | 11.13 | 7 | LUG PLATE | SA36 | S39488 | 20230722-HN-0076-001 | - | - | - | 15 | 100% | 100% | 0% | 0% | 0% | 0% | 0% | PROPANE | NO
ALP_11_B_H-EP_EI_158 ISO:ALP/11/B/H-EP/EI/075 | B | HP Continuous Blowdown to BD Tank | 1542874-D2S0-4721 |  | 11HAD51BR001 | SFW2 | FW | F | 0 | 10 | AXD-1.2 Rev.1 | W415 | 2025-12-12 |  |  | 108648 | 2025-12-11 | PIPE SMLS | SA-106 C | J2L7393 | ALP0139 | 3 | 160 | 80 | 11.13 | 7 | LUG PLATE | SA36 | S39488 | 20230722-HN-0076-001 | - | - | - | 15 | 100% | 100% | 0% | 0% | 0% | 0% | 0% | PROPANE | NO
ALP_11_B_H-EP_EI_158 ISO:ALP/11/B/H-EP/EI/075 | B | HP Continuous Blowdown to BD Tank | 1542874-D2S0-4721 |  | 11HAD51BR001 | SFW3 | FW | F | 0 | 10 | AXD-1.2 Rev.1 | W415 | 2025-12-12 |  |  | 108648 | 2025-12-11 | PIPE SMLS | SA-106 C | J2L7393 | ALP0139 | 3 | 160 | 80 | 11.13 | 7 | LUG PLATE | SA36 | S39488 | 20230722-HN-0076-001 | - | - | - | 15 | 100% | 100% | 0% | 0% | 0% | 0% | 0% | PROPANE | NO
ALP_11_B_H-EP_EI_158 ISO:ALP/11/B/H-EP/EI/075 | B | HP Continuous Blowdown to BD Tank | 1542874-D2S0-4721 |  | 11HAD51BR001 | SFW4 | FW | F | 0 | 10 | AXD-1.2 Rev.1 | W415 | 2025-12-12 |  |  | 108648 | 2025-12-11 | PIPE SMLS | SA-106 C | J2L7393 | ALP0139 | 3 | 160 | 80 | 11.13 | 7 | LUG PLATE | SA36 | S39488 | 20230722-HN-0076-001 | - | - | - | 15 | 100% | 100% | 0% | 0% | 0% | 0% | 0% | PROPANE | NO
ALP_11_B_H-EP_EI_159 ISO:ALP/11/B/H-EP/EI/075 | C | HP Continuous Blowdown to BD Tank | 1542874-D2S0-4727 |  | 11HAD51BR001 | SFW1 | FW | F | 0 | 10 | AXD-1.2 Rev.1 | W415 | 2025-12-12 |  |  | 108648 | 2025-12-11 | 90D LR ELBOW | SA-234 WPC | 11810592C | ALP0141 | 3 | 160 | 80 | 11.13 | 8 | LUG PLATE | SA36 | S39488 | 20230722-HN-0076-001 | - | - | - | 10 | 100% | 100% | 0% | 0% | 0% | 0% | 0% | PROPANE | NO
ALP_11_B_H-EP_EI_159 ISO:ALP/11/B/H-EP/EI/075 | C | HP Continuous Blowdown to BD Tank | 1542874-D2S0-4727 |  | 11HAD51BR001 | SFW2 | FW | F | 0 | 10 | AXD-1.2 Rev.1 | W415 | 2025-12-12 |  |  | 108648 | 2025-12-11 | 90D LR ELBOW | SA-234 WPC | 11810592C | ALP0141 | 3 | 160 | 80 | 11.13 | 8 | LUG PLATE | SA36 | S39488 | 20230722-HN-0076-001 | - | - | - | 10 | 100% | 100% | 0% | 0% | 0% | 0% | 0% | PROPANE | NO
ALP_11_B_H-EP_EI_159 ISO:ALP/11/B/H-EP/EI/075 | C | HP Continuous Blowdown to BD Tank | 1542874-D2S0-4727 |  | 11HAD51BR001 | SFW3 | FW | F | 0 | 10 | AXD-1.2 Rev.1 | W415 | 2025-12-12 |  |  | 108648 | 2025-12-11 | 90D LR ELBOW | SA-234 WPC | 11810592C | ALP0141 | 3 | 160 | 80 | 11.13 | 8 | LUG PLATE | SA36 | S39488 | 20230722-HN-0076-001 | - | - | - | 10 | 100% | 100% | 0% | 0% | 0% | 0% | 0% | PROPANE | NO
ALP_11_B_H-EP_EI_159 ISO:ALP/11/B/H-EP/EI/075 | C | HP Continuous Blowdown to BD Tank | 1542874-D2S0-4727 |  | 11HAD51BR001 | SFW4 | FW | F | 0 | 10 | AXD-1.2 Rev.1 | W415 | 2025-12-12 |  |  | 108648 | 2025-12-11 | 90D LR ELBOW | SA-234 WPC | 11810592C | ALP0141 | 3 | 160 | 80 | 11.13 | 8 | LUG PLATE | SA36 | S39488 | 20230722-HN-0076-001 | - | - | - | 10 | 100% | 100% | 0% | 0% | 0% | 0% | 0% | PROPANE | NO
ALP_11_B_H-EP_EI_159 ISO:ALP/11/B/H-EP/EI/075 | C | HP Continuous Blowdown to BD Tank | 1542874-D2S0-4728 |  | 11HAD51BR001 | SFW1 | FW | F | 0 | 10 | AXD-1.2 Rev.1 | W415 | 2025-12-12 |  |  | 108648 | 2025-12-11 | 90D LR ELBOW | SA-234 WPC | 11810592C | ALP0141 | 3 | 160 | 80 | 11.13 | 8 | LUG PLATE | SA36 | S39488 | 20230722-HN-0076-001 | - | - | - | 10 | 100% | 100% | 0% | 0% | 0% | 0% | 0% | PROPANE | NO
ALP_11_B_H-EP_EI_159 ISO:ALP/11/B/H-EP/EI/075 | C | HP Continuous Blowdown to BD Tank | 1542874-D2S0-4728 |  | 11HAD51BR001 | SFW2 | FW | F | 0 | 10 | AXD-1.2 Rev.1 | W415 | 2025-12-12 |  |  | 108648 | 2025-12-11 | 90D LR ELBOW | SA-234 WPC | 11810592C | ALP0141 | 3 | 160 | 80 | 11.13 | 8 | LUG PLATE | SA36 | S39488 | 20230722-HN-0076-001 | - | - | - | 10 | 100% | 100% | 0% | 0% | 0% | 0% | 0% | PROPANE | NO
ALP_11_B_H-EP_EI_159 ISO:ALP/11/B/H-EP/EI/075 | C | HP Continuous Blowdown to BD Tank | 1542874-D2S0-4728 |  | 11HAD51BR001 | SFW3 | FW | F | 0 | 10 | AXD-1.2 Rev.1 | W415 | 2025-12-12 |  |  | 108648 | 2025-12-11 | 90D LR ELBOW | SA-234 WPC | 11810592C | ALP0141 | 3 | 160 | 80 | 11.13 | 8 | LUG PLATE | SA36 | S39488 | 20230722-HN-0076-001 | - | - | - | 10 | 100% | 100% | 0% | 0% | 0% | 0% | 0% | PROPANE | NO
ALP_11_B_H-EP_EI_159 ISO:ALP/11/B/H-EP/EI/075 | C | HP Continuous Blowdown to BD Tank | 1542874-D2S0-4728 |  | 11HAD51BR001 | SFW4 | FW | F | 0 | 10 | AXD-1.2 Rev.1 | W415 | 2025-12-12 |  |  | 108648 | 2025-12-11 | 90D LR ELBOW | SA-234 WPC | 11810592C | ALP0141 | 3 | 160 | 80 | 11.13 | 8 | LUG PLATE | SA36 | S39488 | 20230722-HN-0076-001 | - | - | - | 10 | 100% | 100% | 0% | 0% | 0% | 0% | 0% | PROPANE | NO
ALP_11_B_H-EP_EI_159 ISO:ALP/11/B/H-EP/EI/075 | C | HP Continuous Blowdown to BD Tank | 1542874-D2S0-4726 |  | 11HAD51BR001 | SFW1 | FW | F | 0 | 10 | AXD-1.2 Rev.1 | W415 | 2025-12-12 |  |  | 108648 | 2025-12-11 | 90D LR ELBOW | SA-234 WPC | 11810592C | ALP0141 | 3 | 160 | 80 | 11.13 | 8 | LUG PLATE | SA36 | S39488 | 20230722-HN-0076-001 | - | - | - | 10 | 100% | 100% | 0% | 0% | 0% | 0% | 0% | PROPANE | NO
ALP_11_B_H-EP_EI_159 ISO:ALP/11/B/H-EP/EI/075 | C | HP Continuous Blowdown to BD Tank | 1542874-D2S0-4726 |  | 11HAD51BR001 | SFW2 | FW | F | 0 | 10 | AXD-1.2 Rev.1 | W415 | 2025-12-12 |  |  | 108648 | 2025-12-11 | 90D LR ELBOW | SA-234 WPC | 11810592C | ALP0141 | 3 | 160 | 80 | 11.13 | 8 | LUG PLATE | SA36 | S39488 | 20230722-HN-0076-001 | - | - | - | 10 | 100% | 100% | 0% | 0% | 0% | 0% | 0% | PROPANE | NO
ALP_11_B_H-EP_EI_159 ISO:ALP/11/B/H-EP/EI/075 | C | HP Continuous Blowdown to BD Tank | 1542874-D2S0-4726 |  | 11HAD51BR001 | SFW3 | FW | F | 0 | 10 | AXD-1.2 Rev.1 | W415 | 2025-12-12 |  |  | 108648 | 2025-12-11 | 90D LR ELBOW | SA-234 WPC | 11810592C | ALP0141 | 3 | 160 | 80 | 11.13 | 8 | LUG PLATE | SA36 | S39488 | 20230722-HN-0076-001 | - | - | - | 10 | 100% | 100% | 0% | 0% | 0% | 0% | 0% | PROPANE | NO
ALP_11_B_H-EP_EI_159 ISO:ALP/11/B/H-EP/EI/075 | C | HP Continuous Blowdown to BD Tank | 1542874-D2S0-4726 |  | 11HAD51BR001 | SFW4 | FW | F | 0 | 10 | AXD-1.2 Rev.1 | W415 | 2025-12-12 |  |  | 108648 | 2025-12-11 | 90D LR ELBOW | SA-234 WPC | 11810592C | ALP0141 | 3 | 160 | 80 | 11.13 | 8 | LUG PLATE | SA36 | S39488 | 20230722-HN-0076-001 | - | - | - | 10 | 100% | 100% | 0% | 0% | 0% | 0% | 0% | PROPANE | NO
1542874-D2S0-3915 ISO:ALP/11/B/H-EP/EI/110 |  | RH Interstage Desuperheater | 1542874-D2S0-3915 |  | 11HAJ48BR003 | SFW1 | BW | F | 0 | 15 | AXD-7 Rev.1 | W212 | 2026-01-13 |  |  | 107855 | 2026-01-13 | PIPE SMLS | SA-335 P22 | 23E105471 | ALP0318 | 26 | 0 | 650 | 30 | 0 | LUG PLATE | A387.22 |  |  | - | - | - | 15 | 100% | 0% | 100% | 0% | 0% | 0% | 0% | PROPANE | YES
ALP_11_B_H-EP_EI_334-A_ | A | HP Saturated Steam | 1542874-D2S0-3826 |  | 11HAH50BR052 | SFW1 | FW | F | 0 | 10 | AXD-1.2 Rev.1 | W368 | 2026-01-09 |  |  | 108648 | 2026-01-09 | PIPE SMLS | SA-106 C | 32208741E | ALP0223 | 10 | 140 | 250 | 25.4 | 3 | LUG PLATE | SA36 | S39488 | 20230722-HN-0076-001 | - | - | - | 10 | 100% | 100% | 0% | 0% | 0% | 0% | 0% | PROPANE | NO
ALP_11_B_H-EP_EI_334-A_ | A | HP Saturated Steam | 1542874-D2S0-3826 |  | 11HAH50BR052 | SFW2 | FW | F | 0 | 10 | AXD-1.2 Rev.1 | W368 | 2026-01-09 |  |  | 108648 | 2026-01-09 | PIPE SMLS | SA-106 C | 32208741E | ALP0223 | 10 | 140 | 250 | 25.4 | 3 | LUG PLATE | SA36 | S39488 | 20230722-HN-0076-001 | - | - | - | 10 | 100% | 100% | 0% | 0% | 0% | 0% | 0% | PROPANE | NO
ALP_11_B_H-EP_EI_334-A_ | A | HP Saturated Steam | 1542874-D2S0-3826 |  | 11HAH50BR052 | SFW3 | FW | F | 0 | 10 | AXD-1.2 Rev.1 | W368 | 2026-01-09 |  |  | 108648 | 2026-01-09 | PIPE SMLS | SA-106 C | 32208741E | ALP0223 | 10 | 140 | 250 | 25.4 | 3 | LUG PLATE | SA36 | S39488 | 20230722-HN-0076-001 | - | - | - | 10 | 100% | 100% | 0% | 0% | 0% | 0% | 0% | PROPANE | NO
ALP_11_B_H-EP_EI_334-A_ | A | HP Saturated Steam | 1542874-D2S0-3826 |  | 11HAH50BR052 | SFW4 | FW | F | 0 | 10 | AXD-1.2 Rev.1 | W368 | 2026-01-09 |  |  | 108648 | 2026-01-09 | PIPE SMLS | SA-106 C | 32208741E | ALP0223 | 10 | 140 | 250 | 25.4 | 3 | LUG PLATE | SA36 | S39488 | 20230722-HN-0076-001 | - | - | - | 10 | 100% | 100% | 0% | 0% | 0% | 0% | 0% | PROPANE | NO
ALP_11_B_H-EP_EI_339-A_ | A | HP Downcomer | 1542874-D2S0-3835 |  | 11HAD50BR002 | SFW1 | FW | F | 0 | 10 | AXD-1.2 Rev.1 | W204 | 2025-12-15 |  |  | 108648 | 2025-12-15 | PIPE SMLS | SA-106 C | J1L9108 | ALP0234 | 20 | 160 | 500 | 50.01 | 6 | LUG PLATE | SA36 | S39488 | 20230722-HN-0076-001 | - | - | - | 10 | 100% | 100% | 0% | 0% | 0% | 0% | 0% | PROPANE | NO
ALP_11_B_H-EP_EI_339-A_ | A | HP Downcomer | 1542874-D2S0-3835 |  | 11HAD50BR002 | SFW2 | FW | F | 0 | 10 | AXD-1.2 Rev.1 | W204 | 2025-12-15 |  |  | 108648 | 2025-12-15 | PIPE SMLS | SA-106 C | J1L9108 | ALP0234 | 20 | 160 | 500 | 50.01 | 6 | LUG PLATE | SA36 | S39488 | 20230722-HN-0076-001 | - | - | - | 10 | 100% | 100% | 0% | 0% | 0% | 0% | 0% | PROPANE | NO
ALP_11_B_H-EP_EI_339-A_ | A | HP Downcomer | 1542874-D2S0-3835 |  | 11HAD50BR002 | SFW3 | FW | F | 0 | 10 | AXD-1.2 Rev.1 | W204 | 2025-12-15 |  |  | 108648 | 2025-12-15 | PIPE SMLS | SA-106 C | J1L9108 | ALP0234 | 20 | 160 | 500 | 50.01 | 6 | LUG PLATE | SA36 | S39488 | 20230722-HN-0076-001 | - | - | - | 10 | 100% | 100% | 0% | 0% | 0% | 0% | 0% | PROPANE | NO
ALP_11_B_H-EP_EI_339-A_ | A | HP Downcomer | 1542874-D2S0-3835 |  | 11HAD50BR002 | SFW4 | FW | F | 0 | 10 | AXD-1.2 Rev.1 | W204 | 2025-12-15 |  |  | 108648 | 2025-12-15 | PIPE SMLS | SA-106 C | J1L9108 | ALP0234 | 20 | 160 | 500 | 50.01 | 6 | LUG PLATE | SA36 | S39488 | 20230722-HN-0076-001 | - | - | - | 10 | 100% | 100% | 0% | 0% | 0% | 0% | 0% | PROPANE | NO
ALP_11_B_H-EP_EI_342-A_ | A | LP Downcomer | 1542874-D2S0-3893 |  | 11HAD20BR002 | SFW1 | FW | F | 0 | 10 | AXD-1.2 Rev.1 | W368 | 2025-12-04 |  |  | 108648 | 2025-12-04 | PIPE SMLS | SA-106 B | H21207870 | ALP0303 | 18 | STD | 450 | 9.53 | 6 | LUG PLATE | SA36 | S39488 | 20230722-HN-0076-001 | - | - | - | 10 | 100% | 100% | 0% | 0% | 0% | 0% | 0% | PROPANE | NO
ALP_11_B_H-EP_EI_342-A_ | A | LP Downcomer | 1542874-D2S0-3893 |  | 11HAD20BR002 | SFW2 | FW | F | 0 | 10 | AXD-1.2 Rev.1 | W368 | 2025-12-04 |  |  | 108648 | 2025-12-04 | PIPE SMLS | SA-106 B | H21207870 | ALP0303 | 18 | STD | 450 | 9.53 | 6 | LUG PLATE | SA36 | S39488 | 20230722-HN-0076-001 | - | - | - | 10 | 100% | 100% | 0% | 0% | 0% | 0% | 0% | PROPANE | NO
ALP_11_B_H-EP_EI_342-A_ | A | LP Downcomer | 1542874-D2S0-3893 |  | 11HAD20BR002 | SFW3 | FW | F | 0 | 10 | AXD-1.2 Rev.1 | W368 | 2025-12-04 |  |  | 108648 | 2025-12-04 | PIPE SMLS | SA-106 B | H21207870 | ALP0303 | 18 | STD | 450 | 9.53 | 6 | LUG PLATE | SA36 | S39488 | 20230722-HN-0076-001 | - | - | - | 10 | 100% | 100% | 0% | 0% | 0% | 0% | 0% | PROPANE | NO
ALP_11_B_H-EP_EI_342-A_ | A | LP Downcomer | 1542874-D2S0-3893 |  | 11HAD20BR002 | SFW4 | FW | F | 0 | 10 | AXD-1.2 Rev.1 | W368 | 2025-12-04 |  |  | 108648 | 2025-12-04 | PIPE SMLS | SA-106 B | H21207870 | ALP0303 | 18 | STD | 450 | 9.53 | 6 | LUG PLATE | SA36 | S39488 | 20230722-HN-0076-001 | - | - | - | 10 | 100% | 100% | 0% | 0% | 0% | 0% | 0% | PROPANE | NO
ALP_11_B_H-EP_EI_343-A_ | A | LP Downcomer | 1542874-D2S0-3891 |  | 11HAD20BR002 | SFW1 | FW | F | 0 | 10 | AXD-1.2 Rev.1 | W368 | 2025-12-04 |  |  | 108648 | 2025-12-04 | PIPE SMLS | SA-106 B | 32204243E | ALP0302 | 18 | STD | 450 | 9.53 | 5 | LUG PLATE | SA36 | S39488 | 20230722-HN-0076-001 | - | - | - | 10 | 100% | 100% | 0% | 0% | 0% | 0% | 0% | PROPANE | NO
ALP_11_B_H-EP_EI_343-A_ | A | LP Downcomer | 1542874-D2S0-3891 |  | 11HAD20BR002 | SFW2 | FW | F | 0 | 10 | AXD-1.2 Rev.1 | W368 | 2025-12-04 |  |  | 108648 | 2025-12-04 | PIPE SMLS | SA-106 B | 32204243E | ALP0302 | 18 | STD | 450 | 9.53 | 5 | LUG PLATE | SA36 | S39488 | 20230722-HN-0076-001 | - | - | - | 10 | 100% | 100% | 0% | 0% | 0% | 0% | 0% | PROPANE | NO
ALP_11_B_H-EP_EI_343-A_ | A | LP Downcomer | 1542874-D2S0-3891 |  | 11HAD20BR002 | SFW3 | FW | F | 0 | 10 | AXD-1.2 Rev.1 | W368 | 2025-12-04 |  |  | 108648 | 2025-12-04 | PIPE SMLS | SA-106 B | 32204243E | ALP0302 | 18 | STD | 450 | 9.53 | 5 | LUG PLATE | SA36 | S39488 | 20230722-HN-0076-001 | - | - | - | 10 | 100% | 100% | 0% | 0% | 0% | 0% | 0% | PROPANE | NO
ALP_11_B_H-EP_EI_343-A_ | A | LP Downcomer | 1542874-D2S0-3891 |  | 11HAD20BR002 | SFW4 | FW | F | 0 | 10 | AXD-1.2 Rev.1 | W368 | 2025-12-04 |  |  | 108648 | 2025-12-04 | PIPE SMLS | SA-106 B | 32204243E | ALP0302 | 18 | STD | 450 | 9.53 | 5 | LUG PLATE | SA36 | S39488 | 20230722-HN-0076-001 | - | - | - | 10 | 100% | 100% | 0% | 0% | 0% | 0% | 0% | PROPANE | NO
ALP_11_B_H-EP_EI_344-A_ | A | IP Downcomer | 1542874-D2S0-3866 |  | 11HAD30BR002 | SFW1 | FW | F | 0 | 10 | AXD-1.2 Rev.1 | W414 | 2025-12-03 |  |  | 108648 | 2025-12-03 | PIPE SMLS | SA-106 B | 32204243E | ALP0265 | 10 | 40 | 250 | 9.27 | 7 | LUG PLATE | SA36 | S39488 | 20230722-HN-0076-001 | - | - | - | 10 | 100% | 100% | 0% | 0% | 0% | 0% | 0% | PROPANE | NO
ALP_11_B_H-EP_EI_344-A_ | A | IP Downcomer | 1542874-D2S0-3866 |  | 11HAD30BR002 | SFW2 | FW | F | 0 | 10 | AXD-1.2 Rev.1 | W414 | 2025-12-03 |  |  | 108648 | 2025-12-03 | PIPE SMLS | SA-106 B | 32204243E | ALP0265 | 10 | 40 | 250 | 9.27 | 7 | LUG PLATE | SA36 | S39488 | 20230722-HN-0076-001 | - | - | - | 10 | 100% | 100% | 0% | 0% | 0% | 0% | 0% | PROPANE | NO
ALP_11_B_H-EP_EI_344-A_ | A | IP Downcomer | 1542874-D2S0-3866 |  | 11HAD30BR002 | SFW3 | FW | F | 0 | 10 | AXD-1.2 Rev.1 | W414 | 2025-12-03 |  |  | 108648 | 2025-12-03 | PIPE SMLS | SA-106 B | 32204243E | ALP0265 | 10 | 40 | 250 | 9.27 | 7 | LUG PLATE | SA36 | S39488 | 20230722-HN-0076-001 | - | - | - | 10 | 100% | 100% | 0% | 0% | 0% | 0% | 0% | PROPANE | NO
ALP_11_B_H-EP_EI_344-A_ | A | IP Downcomer | 1542874-D2S0-3866 |  | 11HAD30BR002 | SFW4 | FW | F | 0 | 10 | AXD-1.2 Rev.1 | W414 | 2025-12-03 |  |  | 108648 | 2025-12-03 | PIPE SMLS | SA-106 B | 32204243E | ALP0265 | 10 | 40 | 250 | 9.27 | 7 | LUG PLATE | SA36 | S39488 | 20230722-HN-0076-001 | - | - | - | 10 | 100% | 100% | 0% | 0% | 0% | 0% | 0% | PROPANE | NO
ALP_11_B_H-EP_EI_346-A_ | A | IP Downcomer | 1542874-D2S0-3863 |  | 11HAD30BR001 | SFW1 | FW | F | 0 | 10 | AXD-1.2 Rev.1 | W368 | 2025-12-03 |  |  | 108648 | 2025-12-03 | PIPE SMLS | SA-106 B | 32204243E | ALP0269 | 10 | 40 | 250 | 9.27 | 6 | LUG PLATE | SA36 | S39488 | 20230722-HN-0076-001 | - | - | - | 10 | 100% | 100% | 0% | 0% | 0% | 0% | 0% | PROPANE | NO
ALP_11_B_H-EP_EI_346-A_ | A | IP Downcomer | 1542874-D2S0-3863 |  | 11HAD30BR001 | SFW2 | FW | F | 0 | 10 | AXD-1.2 Rev.1 | W368 | 2025-12-03 |  |  | 108648 | 2025-12-03 | PIPE SMLS | SA-106 B | 32204243E | ALP0269 | 10 | 40 | 250 | 9.27 | 6 | LUG PLATE | SA36 | S39488 | 20230722-HN-0076-001 | - | - | - | 10 | 100% | 100% | 0% | 0% | 0% | 0% | 0% | PROPANE | NO
ALP_11_B_H-EP_EI_346-A_ | A | IP Downcomer | 1542874-D2S0-3863 |  | 11HAD30BR001 | SFW3 | FW | F | 0 | 10 | AXD-1.2 Rev.1 | W368 | 2025-12-03 |  |  | 108648 | 2025-12-03 | PIPE SMLS | SA-106 B | 32204243E | ALP0269 | 10 | 40 | 250 | 9.27 | 6 | LUG PLATE | SA36 | S39488 | 20230722-HN-0076-001 | - | - | - | 10 | 100% | 100% | 0% | 0% | 0% | 0% | 0% | PROPANE | NO
ALP_11_B_H-EP_EI_346-A_ | A | IP Downcomer | 1542874-D2S0-3863 |  | 11HAD30BR001 | SFW4 | FW | F | 0 | 10 | AXD-1.2 Rev.1 | W368 | 2025-12-03 |  |  | 108648 | 2025-12-03 | PIPE SMLS | SA-106 B | 32204243E | ALP0269 | 10 | 40 | 250 | 9.27 | 6 | LUG PLATE | SA36 | S39488 | 20230722-HN-0076-001 | - | - | - | 10 | 100% | 100% | 0% | 0% | 0% | 0% | 0% | PROPANE | NO
ALP_11_B_H-EP_EI_348-A_ | A | IP Downcomer | 1542874-D2S0-3861 |  | 11HAD30BR001 | SFW1 | FW | F | 0 | 10 | AXD-1.2 Rev.1 | W368 | 2025-12-03 |  |  | 108648 | 2025-12-03 | PIPE SMLS | SA-106 B | 32204243E | ALP0268 | 10 | 40 | 250 | 9.27 | 6 | LUG PLATE | SA36 | S39488 | 20230722-HN-0076-001 | - | - | - | 10 | 100% | 100% | 0% | 0% | 0% | 0% | 0% | PROPANE | NO
ALP_11_B_H-EP_EI_348-A_ | A | IP Downcomer | 1542874-D2S0-3861 |  | 11HAD30BR001 | SFW2 | FW | F | 0 | 10 | AXD-1.2 Rev.1 | W368 | 2025-12-03 |  |  | 108648 | 2025-12-03 | PIPE SMLS | SA-106 B | 32204243E | ALP0268 | 10 | 40 | 250 | 9.27 | 6 | LUG PLATE | SA36 | S39488 | 20230722-HN-0076-001 | - | - | - | 10 | 100% | 100% | 0% | 0% | 0% | 0% | 0% | PROPANE | NO
ALP_11_B_H-EP_EI_348-A_ | A | IP Downcomer | 1542874-D2S0-3861 |  | 11HAD30BR001 | SFW3 | FW | F | 0 | 10 | AXD-1.2 Rev.1 | W368 | 2025-12-03 |  |  | 108648 | 2025-12-03 | PIPE SMLS | SA-106 B | 32204243E | ALP0268 | 10 | 40 | 250 | 9.27 | 6 | LUG PLATE | SA36 | S39488 | 20230722-HN-0076-001 | - | - | - | 10 | 100% | 100% | 0% | 0% | 0% | 0% | 0% | PROPANE | NO
ALP_11_B_H-EP_EI_348-A_ | A | IP Downcomer | 1542874-D2S0-3861 |  | 11HAD30BR001 | SFW4 | FW | F | 0 | 10 | AXD-1.2 Rev.1 | W368 | 2025-12-03 |  |  | 108648 | 2025-12-03 | PIPE SMLS | SA-106 B | 32204243E | ALP0268 | 10 | 40 | 250 | 9.27 | 6 | LUG PLATE | SA36 | S39488 | 20230722-HN-0076-001 | - | - | - | 10 | 100% | 100% | 0% | 0% | 0% | 0% | 0% | PROPANE | NO
ALP_11_B_H-EP_EI_361 ALP/11/B/H-EP/EI/079 | C | HP Interstage DSH Spraywater | 1542874-D2S0-4156 |  | 11LAE50BR001 | SFW1 | FW | F | 0 | 10 | AXD-1.2 Rev.1 | W368 | 2025-12-04 |  |  | 108648 | 2025-12-04 | PIPE SMLS | SA-106 C | J3LC415 | ALP0194 | 4 | 160 | 100 | 13.49 | 6 | LUG PLATE | SA36 | S39488 | 20230722-HN-0076-001 | - | - | - | 10 | 100% | 100% | 0% | 0% | 0% | 0% | 0% | PROPANE | NO
ALP_11_B_H-EP_EI_361 ALP/11/B/H-EP/EI/079 | C | HP Interstage DSH Spraywater | 1542874-D2S0-4156 |  | 11LAE50BR001 | SFW2 | FW | F | 0 | 10 | AXD-1.2 Rev.1 | W368 | 2025-12-04 |  |  | 108648 | 2025-12-04 | PIPE SMLS | SA-106 C | J3LC415 | ALP0194 | 4 | 160 | 100 | 13.49 | 6 | LUG PLATE | SA36 | S39488 | 20230722-HN-0076-001 | - | - | - | 10 | 100% | 100% | 0% | 0% | 0% | 0% | 0% | PROPANE | NO
ALP_11_B_H-EP_EI_361 ALP/11/B/H-EP/EI/079 | C | HP Interstage DSH Spraywater | 1542874-D2S0-4156 |  | 11LAE50BR001 | SFW3 | FW | F | 0 | 10 | AXD-1.2 Rev.1 | W368 | 2025-12-04 |  |  | 108648 | 2025-12-04 | PIPE SMLS | SA-106 C | J3LC415 | ALP0194 | 4 | 160 | 100 | 13.49 | 6 | LUG PLATE | SA36 | S39488 | 20230722-HN-0076-001 | - | - | - | 10 | 100% | 100% | 0% | 0% | 0% | 0% | 0% | PROPANE | NO
ALP_11_B_H-EP_EI_361 ALP/11/B/H-EP/EI/079 | C | HP Interstage DSH Spraywater | 1542874-D2S0-4156 |  | 11LAE50BR001 | SFW4 | FW | F | 0 | 10 | AXD-1.2 Rev.1 | W368 | 2025-12-04 |  |  | 108648 | 2025-12-04 | PIPE SMLS | SA-106 C | J3LC415 | ALP0194 | 4 | 160 | 100 | 13.49 | 6 | LUG PLATE | SA36 | S39488 | 20230722-HN-0076-001 | - | - | - | 10 | 100% | 100% | 0% | 0% | 0% | 0% | 0% | PROPANE | NO
ALP_11_B_H-EP_EI_361 ALP/11/B/H-EP/EI/079 | C | HP Interstage DSH Spraywater | 1542874-D2S0-4156 |  | 11LAE50BR001 | SFW5 | FW | F | 0 | 10 | AXD-1.2 Rev.1 | W368 | 2025-12-04 |  |  | 108648 | 2025-12-04 | PIPE SMLS | SA-106 C | J3LC415 | ALP0194 | 4 | 160 | 100 | 13.49 | 6 | LUG PLATE | SA36 | S39488 | 20230722-HN-0076-001 | - | - | - | 10 | 100% | 100% | 0% | 0% | 0% | 0% | 0% | PROPANE | NO
ALP_11_B_H-EP_EI_361 ALP/11/B/H-EP/EI/079 | C | HP Interstage DSH Spraywater | 1542874-D2S0-4156 |  | 11LAE50BR001 | SFW6 | FW | F | 0 | 10 | AXD-1.2 Rev.1 | W368 | 2025-12-04 |  |  | 108648 | 2025-12-04 | PIPE SMLS | SA-106 C | J3LC415 | ALP0194 | 4 | 160 | 100 | 13.49 | 6 | LUG PLATE | SA36 | S39488 | 20230722-HN-0076-001 | - | - | - | 10 | 100% | 100% | 0% | 0% | 0% | 0% | 0% | PROPANE | NO
ALP_11_B_H-EP_EI_361 ALP/11/B/H-EP/EI/079 | C | HP Interstage DSH Spraywater | 1542874-D2S0-4156 |  | 11LAE50BR001 | SFW7 | FW | F | 0 | 10 | AXD-1.2 Rev.1 | W368 | 2025-12-04 |  |  | 108648 | 2025-12-04 | PIPE SMLS | SA-106 C | J3LC415 | ALP0194 | 4 | 160 | 100 | 13.49 | 6 | LUG PLATE | SA36 | S39488 | 20230722-HN-0076-001 | - | - | - | 10 | 100% | 100% | 0% | 0% | 0% | 0% | 0% | PROPANE | NO
ALP_11_B_H-EP_EI_361 ALP/11/B/H-EP/EI/079 | C | HP Interstage DSH Spraywater | 1542874-D2S0-4156 |  | 11LAE50BR001 | SFW8 | FW | F | 0 | 10 | AXD-1.2 Rev.1 | W368 | 2025-12-04 |  |  | 108648 | 2025-12-04 | PIPE SMLS | SA-106 C | J3LC415 | ALP0194 | 4 | 160 | 100 | 13.49 | 6 | LUG PLATE | SA36 | S39488 | 20230722-HN-0076-001 | - | - | - | 10 | 100% | 100% | 0% | 0% | 0% | 0% | 0% | PROPANE | NO
ALP_11_B_H-EP_EI_366 ALP/11/B/H-EP/EI/079 | E | HP Interstage DSH Spraywater | 1542874-D2S0-4151 |  | 11LAE50BR001 | SFW1 | FW | F | 0 | 10 | AXD-1.2 Rev.1 | W368 | 2025-12-04 |  |  | 108648 | 2025-12-04 | PIPE SMLS | SA-106 C | J3LC415 | ALP0192 | 4 | 160 | 100 | 13.49 | 9 | LUG PLATE | SA36 | S39488 | 20230722-HN-0076-001 | - | - | - | 10 | 100% | 100% | 0% | 0% | 0% | 0% | 0% | PROPANE | NO
ALP_11_B_H-EP_EI_366 ALP/11/B/H-EP/EI/079 | E | HP Interstage DSH Spraywater | 1542874-D2S0-4151 |  | 11LAE50BR001 | SFW1 | FW | F | 0 | 15 | AXD-1.2 Rev.1 | W414 | 2025-12-12 |  |  | 108648 | 2025-12-12 | PIPE SMLS | SA-106 C | J3LC415 | ALP0192 | 4 | 160 | 100 | 13.49 | 7 | GUIDE LUG PLATE | SA36 | SB82089 | E-4536 | - | - | - | 15 | 100% | 100% | 0% | 0% | 0% | 0% | 0% | PROPANE | NO
ALP_11_B_H-EP_EI_366 ALP/11/B/H-EP/EI/079 | E | HP Interstage DSH Spraywater | 1542874-D2S0-4151 |  | 11LAE50BR001 | SFW2 | FW | F | 0 | 10 | AXD-1.2 Rev.1 | W368 | 2025-12-04 |  |  | 108648 | 2025-12-04 | PIPE SMLS | SA-106 C | J3LC415 | ALP0192 | 4 | 160 | 100 | 13.49 | 9 | LUG PLATE | SA36 | S39488 | 20230722-HN-0076-001 | - | - | - | 10 | 100% | 100% | 0% | 0% | 0% | 0% | 0% | PROPANE | NO
ALP_11_B_H-EP_EI_366 ALP/11/B/H-EP/EI/079 | E | HP Interstage DSH Spraywater | 1542874-D2S0-4151 |  | 11LAE50BR001 | SFW2 | FW | F | 0 | 15 | AXD-1.2 Rev.1 | W368 | 2025-12-13 |  |  | 108648 | 2025-12-13 | PIPE SMLS | SA-106 C | J3LC415 | ALP0192 | 4 | 160 | 100 | 13.49 | 7 | GUIDE LUG PLATE | SA36 | SB82089 | E-4536 | - | - | - | 15 | 100% | 100% | 0% | 0% | 0% | 0% | 0% | PROPANE | NO
ALP_11_B_H-EP_EI_366 ALP/11/B/H-EP/EI/079 | E | HP Interstage DSH Spraywater | 1542874-D2S0-4151 |  | 11LAE50BR001 | SFW3 | FW | F | 0 | 10 | AXD-1.2 Rev.1 | W368 | 2025-12-04 |  |  | 108648 | 2025-12-04 | PIPE SMLS | SA-106 C | J3LC415 | ALP0192 | 4 | 160 | 100 | 13.49 | 9 | LUG PLATE | SA36 | S39488 | 20230722-HN-0076-001 | - | - | - | 10 | 100% | 100% | 0% | 0% | 0% | 0% | 0% | PROPANE | NO
ALP_11_B_H-EP_EI_366 ALP/11/B/H-EP/EI/079 | E | HP Interstage DSH Spraywater | 1542874-D2S0-4151 |  | 11LAE50BR001 | SFW4 | FW | F | 0 | 10 | AXD-1.2 Rev.1 | W368 | 2025-12-04 |  |  | 108648 | 2025-12-04 | PIPE SMLS | SA-106 C | J3LC415 | ALP0192 | 4 | 160 | 100 | 13.49 | 9 | LUG PLATE | SA36 | S39488 | 20230722-HN-0076-001 | - | - | - | 10 | 100% | 100% | 0% | 0% | 0% | 0% | 0% | PROPANE | NO
ALP_11_B_H-EP_EI_366 ALP/11/B/H-EP/EI/079 | E | HP Interstage DSH Spraywater | 1542874-D2S0-4151 |  | 11LAE50BR001 | SFW5 | FW | F | 0 | 10 | AXD-1.2 Rev.1 | W368 | 2025-12-04 |  |  | 108648 | 2025-12-04 | PIPE SMLS | SA-106 C | J3LC415 | ALP0192 | 4 | 160 | 100 | 13.49 | 9 | LUG PLATE | SA36 | S39488 | 20230722-HN-0076-001 | - | - | - | 10 | 100% | 100% | 0% | 0% | 0% | 0% | 0% | PROPANE | NO
ALP_11_B_H-EP_EI_366 ALP/11/B/H-EP/EI/079 | E | HP Interstage DSH Spraywater | 1542874-D2S0-4151 |  | 11LAE50BR001 | SFW6 | FW | F | 0 | 10 | AXD-1.2 Rev.1 | W368 | 2025-12-04 |  |  | 108648 | 2025-12-04 | PIPE SMLS | SA-106 C | J3LC415 | ALP0192 | 4 | 160 | 100 | 13.49 | 9 | LUG PLATE | SA36 | S39488 | 20230722-HN-0076-001 | - | - | - | 10 | 100% | 100% | 0% | 0% | 0% | 0% | 0% | PROPANE | NO
ALP_11_B_H-EP_EI_366 ALP/11/B/H-EP/EI/079 | E | HP Interstage DSH Spraywater | 1542874-D2S0-4151 |  | 11LAE50BR001 | SFW7 | FW | F | 0 | 10 | AXD-1.2 Rev.1 | W368 | 2025-12-04 |  |  | 108648 | 2025-12-04 | PIPE SMLS | SA-106 C | J3LC415 | ALP0192 | 4 | 160 | 100 | 13.49 | 9 | LUG PLATE | SA36 | S39488 | 20230722-HN-0076-001 | - | - | - | 10 | 100% | 100% | 0% | 0% | 0% | 0% | 0% | PROPANE | NO
ALP_11_B_H-EP_EI_366 ALP/11/B/H-EP/EI/079 | E | HP Interstage DSH Spraywater | 1542874-D2S0-4151 |  | 11LAE50BR001 | SFW8 | FW | F | 0 | 10 | AXD-1.2 Rev.1 | W368 | 2025-12-04 |  |  | 108648 | 2025-12-04 | PIPE SMLS | SA-106 C | J3LC415 | ALP0192 | 4 | 160 | 100 | 13.49 | 9 | LUG PLATE | SA36 | S39488 | 20230722-HN-0076-001 | - | - | - | 10 | 100% | 100% | 0% | 0% | 0% | 0% | 0% | PROPANE | NO
ALP_11_B_H-EP_EI_382-A_ | A | Stack Drain | 1542874-D2S0-4171 |  | 11HNE20BR201 | SFW1 | FW | F |  | 10 | AXD-22.2 Rev.1 | [6 empty] | PIPE SMLS | SA-312 TP304H | F125054 | ALP0022 | 3 | 40S | 80 | 5.49 | 8 | LUG PLATE | A240.304 | SD56533 | 220419-SMPN-008 | - | - | - | 10 | 100% | 100% | 0% | 0% | 0% | 0% | 0%
ALP_11_B_H-EP_EI_382-A_ | A | Stack Drain | 1542874-D2S0-4171 |  | 11HNE20BR201 | SFW2 | FW | F |  | 10 | AXD-22.2 Rev.1 | [6 empty] | PIPE SMLS | SA-312 TP304H | F125054 | ALP0022 | 3 | 40S | 80 | 5.49 | 8 | LUG PLATE | A240.304 | SD56533 | 220419-SMPN-008 | - | - | - | 10 | 100% | 100% | 0% | 0% | 0% | 0% | 0%
ALP_11_B_H-EP_EI_382-A_ | A | Stack Drain | 1542874-D2S0-4171 |  | 11HNE20BR201 | SFW3 | FW | F |  | 10 | AXD-22.2 Rev.1 | [6 empty] | PIPE SMLS | SA-312 TP304H | F125054 | ALP0022 | 3 | 40S | 80 | 5.49 | 8 | LUG PLATE | A240.304 | SD56533 | 220419-SMPN-008 | - | - | - | 10 | 100% | 100% | 0% | 0% | 0% | 0% | 0%
ALP_11_B_H-EP_EI_382-A_ | A | Stack Drain | 1542874-D2S0-4171 |  | 11HNE20BR201 | SFW4 | FW | F |  | 10 | AXD-22.2 Rev.1 | [6 empty] | PIPE SMLS | SA-312 TP304H | F125054 | ALP0022 | 3 | 40S | 80 | 5.49 | 8 | LUG PLATE | A240.304 | SD56533 | 220419-SMPN-008 | - | - | - | 10 | 100% | 100% | 0% | 0% | 0% | 0% | 0%
ALP_11_B_H-EP_EI_385-B_ | B | FWHTR Recirculation Pump Discharge | 1542874-D2S0-4206 |  | 11HAC19BR001 | SFW1 | FW | F | 0 | 10 | AXD-1.2 Rev.1 | W414 | 2025-12-01 |  |  | 108648 | 2025-12-01 | PIPE SMLS | SA-106 B | 7-03737 | ALP0163 | 6 | 40 | 150 | 7.11 | 7 | LUG PLATE | SA36 | S39488 | 20230722-HN-0076-001 | - | - | - | 10 | 100% | 100% | 0% | 0% | 0% | 0% | 0% | PROPANE | NO
ALP_11_B_H-EP_EI_385-B_ | B | FWHTR Recirculation Pump Discharge | 1542874-D2S0-4206 |  | 11HAC19BR001 | SFW2 | FW | F | 0 | 10 | AXD-1.2 Rev.1 | W414 | 2025-12-01 |  |  | 108648 | 2025-12-01 | PIPE SMLS | SA-106 B | 7-03737 | ALP0163 | 6 | 40 | 150 | 7.11 | 7 | LUG PLATE | SA36 | S39488 | 20230722-HN-0076-001 | - | - | - | 10 | 100% | 100% | 0% | 0% | 0% | 0% | 0% | PROPANE | NO
ALP_11_B_H-EP_EI_385-B_ | B | FWHTR Recirculation Pump Discharge | 1542874-D2S0-4206 |  | 11HAC19BR001 | SFW3 | FW | F | 0 | 10 | AXD-1.2 Rev.1 | W414 | 2025-12-01 |  |  | 108648 | 2025-12-01 | PIPE SMLS | SA-106 B | 7-03737 | ALP0163 | 6 | 40 | 150 | 7.11 | 7 | LUG PLATE | SA36 | S39488 | 20230722-HN-0076-001 | - | - | - | 10 | 100% | 100% | 0% | 0% | 0% | 0% | 0% | PROPANE | NO
ALP_11_B_H-EP_EI_385-B_ | B | FWHTR Recirculation Pump Discharge | 1542874-D2S0-4206 |  | 11HAC19BR001 | SFW4 | FW | F | 0 | 10 | AXD-1.2 Rev.1 | W414 | 2025-12-01 |  |  | 108648 | 2025-12-01 | PIPE SMLS | SA-106 B | 7-03737 | ALP0163 | 6 | 40 | 150 | 7.11 | 7 | LUG PLATE | SA36 | S39488 | 20230722-HN-0076-001 | - | - | - | 10 | 100% | 100% | 0% | 0% | 0% | 0% | 0% | PROPANE | NO
ALP_11_B_H-EP_EI_385-B_ | B | FWHTR Recirculation Pump Discharge | 1542874-D2S0-4206 |  | 11HAC19BR001 | SFW5 | FW | F | 0 | 10 | AXD-1.2 Rev.1 | W414 | 2025-12-01 |  |  | 108648 | 2025-12-01 | PIPE SMLS | SA-106 B | 7-03737 | ALP0163 | 6 | 40 | 150 | 7.11 | 7 | LUG PLATE | SA36 | S39488 | 20230722-HN-0076-001 | - | - | - | 10 | 100% | 100% | 0% | 0% | 0% | 0% | 0% | PROPANE | NO
ALP_11_B_H-EP_EI_385-B_ | B | FWHTR Recirculation Pump Discharge | 1542874-D2S0-4206 |  | 11HAC19BR001 | SFW6 | FW | F | 0 | 10 | AXD-1.2 Rev.1 | W414 | 2025-12-01 |  |  | 108648 | 2025-12-01 | PIPE SMLS | SA-106 B | 7-03737 | ALP0163 | 6 | 40 | 150 | 7.11 | 7 | LUG PLATE | SA36 | S39488 | 20230722-HN-0076-001 | - | - | - | 10 | 100% | 100% | 0% | 0% | 0% | 0% | 0% | PROPANE | NO
ALP_11_B_H-EP_EI_385-B_ | B | FWHTR Recirculation Pump Discharge | 1542874-D2S0-4206 |  | 11HAC19BR001 | SFW7 | FW | F | 0 | 10 | AXD-1.2 Rev.1 | W414 | 2025-12-01 |  |  | 108648 | 2025-12-01 | PIPE SMLS | SA-106 B | 7-03737 | ALP0163 | 6 | 40 | 150 | 7.11 | 7 | LUG PLATE | SA36 | S39488 | 20230722-HN-0076-001 | - | - | - | 10 | 100% | 100% | 0% | 0% | 0% | 0% | 0% | PROPANE | NO
ALP_11_B_H-EP_EI_385-B_ | B | FWHTR Recirculation Pump Discharge | 1542874-D2S0-4206 |  | 11HAC19BR001 | SFW8 | FW | F | 0 | 10 | AXD-1.2 Rev.1 | W414 | 2025-12-01 |  |  | 108648 | 2025-12-01 | PIPE SMLS | SA-106 B | 7-03737 | ALP0163 | 6 | 40 | 150 | 7.11 | 7 | LUG PLATE | SA36 | S39488 | 20230722-HN-0076-001 | - | - | - | 10 | 100% | 100% | 0% | 0% | 0% | 0% | 0% | PROPANE | NO
ALP_11_B_H-EP_EI_388-A_ | A | FWHTR Recirculation Pump Discharge | 1542874-D2S0-4203 |  | 11HAC17BR003 | SFW1 | FW | F | - | 10 | AXD-1.2 Rev.1 | W213 | 2025-12-20 |  |  | 108648 | 2025-12-20 | 90D LR ELBOW | SA-234 WPB | 20A112158 | ALP0161 | 6 | 40 | 150 | 7.11 | 5 | LUG PLATE | SA36 | S39488 | 20230722-HN-0076-001 | - | - | - | 10 | 100% | 100% | 0% | 0% | 0% | 0% | 0% | PROPANE | NO
ALP_11_B_H-EP_EI_388-A_ | A | FWHTR Recirculation Pump Discharge | 1542874-D2S0-4203 |  | 11HAC17BR003 | SFW2 | FW | F | - | 10 | AXD-1.2 Rev.1 | W213 | 2025-12-20 |  |  | 108648 | 2025-12-20 | 90D LR ELBOW | SA-234 WPB | 20A112158 | ALP0161 | 6 | 40 | 150 | 7.11 | 5 | LUG PLATE | SA36 | S39488 | 20230722-HN-0076-001 | - | - | - | 10 | 100% | 100% | 0% | 0% | 0% | 0% | 0% | PROPANE | NO
ALP_11_B_H-EP_EI_388-A_ | A | FWHTR Recirculation Pump Discharge | 1542874-D2S0-4203 |  | 11HAC17BR003 | SFW3 | FW | F | - | 10 | AXD-1.2 Rev.1 | W213 | 2025-12-20 |  |  | 108648 | 2025-12-20 | 90D LR ELBOW | SA-234 WPB | 20A112158 | ALP0161 | 6 | 40 | 150 | 7.11 | 5 | LUG PLATE | SA36 | S39488 | 20230722-HN-0076-001 | - | - | - | 10 | 100% | 100% | 0% | 0% | 0% | 0% | 0% | PROPANE | NO
ALP_11_B_H-EP_EI_388-A_ | A | FWHTR Recirculation Pump Discharge | 1542874-D2S0-4203 |  | 11HAC17BR003 | SFW4 | FW | F | - | 10 | AXD-1.2 Rev.1 | W213 | 2025-12-20 |  |  | 108648 | 2025-12-20 | 90D LR ELBOW | SA-234 WPB | 20A112158 | ALP0161 | 6 | 40 | 150 | 7.11 | 5 | LUG PLATE | SA36 | S39488 | 20230722-HN-0076-001 | - | - | - | 10 | 100% | 100% | 0% | 0% | 0% | 0% | 0% | PROPANE | NO
ALP_11_B_H-EP_EI_388-A_ | A | FWHTR Recirculation Pump Discharge | 1542874-D2S0-4203 |  | 11HAC17BR003 | SFW5 | FW | F | - | 10 | AXD-1.2 Rev.1 | W213 | 2025-12-20 |  |  | 108648 | 2025-12-20 | 90D LR ELBOW | SA-234 WPB | 20A112158 | ALP0161 | 6 | 40 | 150 | 7.11 | 5 | LUG PLATE | SA36 | S39488 | 20230722-HN-0076-001 | - | - | - | 10 | 100% | 100% | 0% | 0% | 0% | 0% | 0% | PROPANE | NO
ALP_11_B_H-EP_EI_388-A_ | A | FWHTR Recirculation Pump Discharge | 1542874-D2S0-4203 |  | 11HAC17BR003 | SFW6 | FW | F | - | 10 | AXD-1.2 Rev.1 | W213 | 2025-12-20 |  |  | 108648 | 2025-12-20 | 90D LR ELBOW | SA-234 WPB | 20A112158 | ALP0161 | 6 | 40 | 150 | 7.11 | 5 | LUG PLATE | SA36 | S39488 | 20230722-HN-0076-001 | - | - | - | 10 | 100% | 100% | 0% | 0% | 0% | 0% | 0% | PROPANE | NO
ALP_11_B_H-EP_EI_388-A_ | A | FWHTR Recirculation Pump Discharge | 1542874-D2S0-4203 |  | 11HAC17BR003 | SFW7 | FW | F | - | 10 | AXD-1.2 Rev.1 | W213 | 2025-12-20 |  |  | 108648 | 2025-12-20 | 90D LR ELBOW | SA-234 WPB | 20A112158 | ALP0161 | 6 | 40 | 150 | 7.11 | 5 | LUG PLATE | SA36 | S39488 | 20230722-HN-0076-001 | - | - | - | 10 | 100% | 100% | 0% | 0% | 0% | 0% | 0% | PROPANE | NO
ALP_11_B_H-EP_EI_388-A_ | A | FWHTR Recirculation Pump Discharge | 1542874-D2S0-4203 |  | 11HAC17BR003 | SFW8 | FW | F | - | 10 | AXD-1.2 Rev.1 | W213 | 2025-12-20 |  |  | 108648 | 2025-12-20 | 90D LR ELBOW | SA-234 WPB | 20A112158 | ALP0161 | 6 | 40 | 150 | 7.11 | 5 | LUG PLATE | SA36 | S39488 | 20230722-HN-0076-001 | - | - | - | 10 | 100% | 100% | 0% | 0% | 0% | 0% | 0% | PROPANE | NO
ALP_11_B_H-EP_EI_390-A_ | A | FWHTR Recirculation Pump Discharge | 1542874-D2S0-4201 |  | 11HAC16BR003 | SFW1 | FW | F | - | 10 | AXD-1.2 Rev.1 | W213 | 2025-12-20 |  |  | 108648 | 2025-12-20 | PIPE SMLS | SA-106 B | J3K3548 | ALP0157 | 6 | 40 | 150 | 7.11 | 5 | LUG PLATE | SA36 | S39488 | 20230722-HN-0076-001 | - | - | - | 10 | 100% | 100% | 0% | 0% | 0% | 0% | 0% | PROPANE | NO
ALP_11_B_H-EP_EI_390-A_ | A | FWHTR Recirculation Pump Discharge | 1542874-D2S0-4201 |  | 11HAC16BR003 | SFW2 | FW | F | - | 10 | AXD-1.2 Rev.1 | W213 | 2025-12-20 |  |  | 108648 | 2025-12-20 | PIPE SMLS | SA-106 B | J3K3548 | ALP0157 | 6 | 40 | 150 | 7.11 | 5 | LUG PLATE | SA36 | S39488 | 20230722-HN-0076-001 | - | - | - | 10 | 100% | 100% | 0% | 0% | 0% | 0% | 0% | PROPANE | NO
ALP_11_B_H-EP_EI_390-A_ | A | FWHTR Recirculation Pump Discharge | 1542874-D2S0-4201 |  | 11HAC16BR003 | SFW3 | FW | F | - | 10 | AXD-1.2 Rev.1 | W213 | 2025-12-20 |  |  | 108648 | 2025-12-20 | PIPE SMLS | SA-106 B | J3K3548 | ALP0157 | 6 | 40 | 150 | 7.11 | 5 | LUG PLATE | SA36 | S39488 | 20230722-HN-0076-001 | - | - | - | 10 | 100% | 100% | 0% | 0% | 0% | 0% | 0% | PROPANE | NO
ALP_11_B_H-EP_EI_390-A_ | A | FWHTR Recirculation Pump Discharge | 1542874-D2S0-4201 |  | 11HAC16BR003 | SFW4 | FW | F | - | 10 | AXD-1.2 Rev.1 | W213 | 2025-12-20 |  |  | 108648 | 2025-12-20 | PIPE SMLS | SA-106 B | J3K3548 | ALP0157 | 6 | 40 | 150 | 7.11 | 5 | LUG PLATE | SA36 | S39488 | 20230722-HN-0076-001 | - | - | - | 10 | 100% | 100% | 0% | 0% | 0% | 0% | 0% | PROPANE | NO
ALP_11_B_H-EP_EI_390-A_ | A | FWHTR Recirculation Pump Discharge | 1542874-D2S0-4201 |  | 11HAC16BR003 | SFW5 | FW | F | - | 10 | AXD-1.2 Rev.1 | W213 | 2025-12-20 |  |  | 108648 | 2025-12-20 | PIPE SMLS | SA-106 B | J3K3548 | ALP0157 | 6 | 40 | 150 | 7.11 | 5 | LUG PLATE | SA36 | S39488 | 20230722-HN-0076-001 | - | - | - | 10 | 100% | 100% | 0% | 0% | 0% | 0% | 0% | PROPANE | NO
ALP_11_B_H-EP_EI_390-A_ | A | FWHTR Recirculation Pump Discharge | 1542874-D2S0-4201 |  | 11HAC16BR003 | SFW6 | FW | F | - | 10 | AXD-1.2 Rev.1 | W213 | 2025-12-20 |  |  | 108648 | 2025-12-20 | PIPE SMLS | SA-106 B | J3K3548 | ALP0157 | 6 | 40 | 150 | 7.11 | 5 | LUG PLATE | SA36 | S39488 | 20230722-HN-0076-001 | - | - | - | 10 | 100% | 100% | 0% | 0% | 0% | 0% | 0% | PROPANE | NO
ALP_11_B_H-EP_EI_390-A_ | A | FWHTR Recirculation Pump Discharge | 1542874-D2S0-4201 |  | 11HAC16BR003 | SFW7 | FW | F | - | 10 | AXD-1.2 Rev.1 | W213 | 2025-12-20 |  |  | 108648 | 2025-12-20 | PIPE SMLS | SA-106 B | J3K3548 | ALP0157 | 6 | 40 | 150 | 7.11 | 5 | LUG PLATE | SA36 | S39488 | 20230722-HN-0076-001 | - | - | - | 10 | 100% | 100% | 0% | 0% | 0% | 0% | 0% | PROPANE | NO
ALP_11_B_H-EP_EI_390-A_ | A | FWHTR Recirculation Pump Discharge | 1542874-D2S0-4201 |  | 11HAC16BR003 | SFW8 | FW | F | - | 10 | AXD-1.2 Rev.1 | W213 | 2025-12-20 |  |  | 108648 | 2025-12-20 | PIPE SMLS | SA-106 B | J3K3548 | ALP0157 | 6 | 40 | 150 | 7.11 | 5 | LUG PLATE | SA36 | S39488 | 20230722-HN-0076-001 | - | - | - | 10 | 100% | 100% | 0% | 0% | 0% | 0% | 0% | PROPANE | NO
ALP_11_B_H-EP_EI_391-A_ | A | FWHTR Recirculation Pump Suction | 1542874-D2S0-4193 |  | 11HAC15BR001 | SFW1 | FW | F | - | 10 | AXD-1.2 Rev.1 | W213 | 2025-12-20 |  |  | 108648 | 2025-12-20 | PIPE SMLS | SA-106 B | J3K3548 | ALP0153 | 8 | 40 | 200 | 8.18 | 8 | LUG PLATE | SA36 | S39488 | 20230722-HN-0076-001 | - | - | - | 10 | 100% | 100% | 0% | 0% | 0% | 0% | 0% | PROPANE | NO
ALP_11_B_H-EP_EI_391-A_ | A | FWHTR Recirculation Pump Suction | 1542874-D2S0-4193 |  | 11HAC15BR001 | SFW2 | FW | F | - | 10 | AXD-1.2 Rev.1 | W213 | 2025-12-20 |  |  | 108648 | 2025-12-20 | PIPE SMLS | SA-106 B | J3K3548 | ALP0153 | 8 | 40 | 200 | 8.18 | 8 | LUG PLATE | SA36 | S39488 | 20230722-HN-0076-001 | - | - | - | 10 | 100% | 100% | 0% | 0% | 0% | 0% | 0% | PROPANE | NO
ALP_11_B_H-EP_EI_391-A_ | A | FWHTR Recirculation Pump Suction | 1542874-D2S0-4193 |  | 11HAC15BR001 | SFW3 | FW | F | - | 10 | AXD-1.2 Rev.1 | W213 | 2025-12-20 |  |  | 108648 | 2025-12-20 | PIPE SMLS | SA-106 B | J3K3548 | ALP0153 | 8 | 40 | 200 | 8.18 | 8 | LUG PLATE | SA36 | S39488 | 20230722-HN-0076-001 | - | - | - | 10 | 100% | 100% | 0% | 0% | 0% | 0% | 0% | PROPANE | NO
ALP_11_B_H-EP_EI_391-A_ | A | FWHTR Recirculation Pump Suction | 1542874-D2S0-4193 |  | 11HAC15BR001 | SFW4 | FW | F | - | 10 | AXD-1.2 Rev.1 | W213 | 2025-12-20 |  |  | 108648 | 2025-12-20 | PIPE SMLS | SA-106 B | J3K3548 | ALP0153 | 8 | 40 | 200 | 8.18 | 8 | LUG PLATE | SA36 | S39488 | 20230722-HN-0076-001 | - | - | - | 10 | 100% | 100% | 0% | 0% | 0% | 0% | 0% | PROPANE | NO
ALP_11_B_H-EP_EI_391-A_ | A | FWHTR Recirculation Pump Suction | 1542874-D2S0-4193 |  | 11HAC15BR001 | SFW5 | FW | F | - | 10 | AXD-1.2 Rev.1 | W213 | 2025-12-20 |  |  | 108648 | 2025-12-20 | PIPE SMLS | SA-106 B | J3K3548 | ALP0153 | 8 | 40 | 200 | 8.18 | 8 | LUG PLATE | SA36 | S39488 | 20230722-HN-0076-001 | - | - | - | 10 | 100% | 100% | 0% | 0% | 0% | 0% | 0% | PROPANE | NO
ALP_11_B_H-EP_EI_391-A_ | A | FWHTR Recirculation Pump Suction | 1542874-D2S0-4193 |  | 11HAC15BR001 | SFW6 | FW | F | - | 10 | AXD-1.2 Rev.1 | W213 | 2025-12-20 |  |  | 108648 | 2025-12-20 | PIPE SMLS | SA-106 B | J3K3548 | ALP0153 | 8 | 40 | 200 | 8.18 | 8 | LUG PLATE | SA36 | S39488 | 20230722-HN-0076-001 | - | - | - | 10 | 100% | 100% | 0% | 0% | 0% | 0% | 0% | PROPANE | NO
ALP_11_B_H-EP_EI_391-A_ | A | FWHTR Recirculation Pump Suction | 1542874-D2S0-4193 |  | 11HAC15BR001 | SFW7 | FW | F | - | 10 | AXD-1.2 Rev.1 | W213 | 2025-12-20 |  |  | 108648 | 2025-12-20 | PIPE SMLS | SA-106 B | J3K3548 | ALP0153 | 8 | 40 | 200 | 8.18 | 8 | LUG PLATE | SA36 | S39488 | 20230722-HN-0076-001 | - | - | - | 10 | 100% | 100% | 0% | 0% | 0% | 0% | 0% | PROPANE | NO
ALP_11_B_H-EP_EI_391-A_ | A | FWHTR Recirculation Pump Suction | 1542874-D2S0-4193 |  | 11HAC15BR001 | SFW8 | FW | F | - | 10 | AXD-1.2 Rev.1 | W213 | 2025-12-20 |  |  | 108648 | 2025-12-20 | PIPE SMLS | SA-106 B | J3K3548 | ALP0153 | 8 | 40 | 200 | 8.18 | 8 | LUG PLATE | SA36 | S39488 | 20230722-HN-0076-001 | - | - | - | 10 | 100% | 100% | 0% | 0% | 0% | 0% | 0% | PROPANE | NO
ALP_11_B_H-EP_EI_393-A_ | A | FWHTR Recirculation Pump Suction | 1542874-D2S0-4191 |  | 11HAC15BR001 | SFW1 | FW | F | - | 10 | AXD-1.2 Rev.1 | W213 | 2025-12-20 |  |  | 108648 | 2025-12-20 | PIPE SMLS | SA-106 B | J3K3548 | ALP0155 | 8 | 40 | 200 | 8.18 | 8 | LUG PLATE | SA36 | S39488 | 20230722-HN-0076-001 | - | - | - | 10 | 100% | 100% | 0% | 0% | 0% | 0% | 0% | PROPANE | NO
ALP_11_B_H-EP_EI_393-A_ | A | FWHTR Recirculation Pump Suction | 1542874-D2S0-4191 |  | 11HAC15BR001 | SFW2 | FW | F | - | 10 | AXD-1.2 Rev.1 | W213 | 2025-12-20 |  |  | 108648 | 2025-12-20 | PIPE SMLS | SA-106 B | J3K3548 | ALP0155 | 8 | 40 | 200 | 8.18 | 8 | LUG PLATE | SA36 | S39488 | 20230722-HN-0076-001 | - | - | - | 10 | 100% | 100% | 0% | 0% | 0% | 0% | 0% | PROPANE | NO
ALP_11_B_H-EP_EI_393-A_ | A | FWHTR Recirculation Pump Suction | 1542874-D2S0-4191 |  | 11HAC15BR001 | SFW3 | FW | F | - | 10 | AXD-1.2 Rev.1 | W213 | 2025-12-20 |  |  | 108648 | 2025-12-20 | PIPE SMLS | SA-106 B | J3K3548 | ALP0155 | 8 | 40 | 200 | 8.18 | 8 | LUG PLATE | SA36 | S39488 | 20230722-HN-0076-001 | - | - | - | 10 | 100% | 100% | 0% | 0% | 0% | 0% | 0% | PROPANE | NO
ALP_11_B_H-EP_EI_393-A_ | A | FWHTR Recirculation Pump Suction | 1542874-D2S0-4191 |  | 11HAC15BR001 | SFW4 | FW | F | - | 10 | AXD-1.2 Rev.1 | W213 | 2025-12-20 |  |  | 108648 | 2025-12-20 | PIPE SMLS | SA-106 B | J3K3548 | ALP0155 | 8 | 40 | 200 | 8.18 | 8 | LUG PLATE | SA36 | S39488 | 20230722-HN-0076-001 | - | - | - | 10 | 100% | 100% | 0% | 0% | 0% | 0% | 0% | PROPANE | NO
ALP_11_B_H-EP_EI_393-A_ | A | FWHTR Recirculation Pump Suction | 1542874-D2S0-4191 |  | 11HAC15BR001 | SFW5 | FW | F | - | 10 | AXD-1.2 Rev.1 | W213 | 2025-12-20 |  |  | 108648 | 2025-12-20 | PIPE SMLS | SA-106 B | J3K3548 | ALP0155 | 8 | 40 | 200 | 8.18 | 8 | LUG PLATE | SA36 | S39488 | 20230722-HN-0076-001 | - | - | - | 10 | 100% | 100% | 0% | 0% | 0% | 0% | 0% | PROPANE | NO
ALP_11_B_H-EP_EI_393-A_ | A | FWHTR Recirculation Pump Suction | 1542874-D2S0-4191 |  | 11HAC15BR001 | SFW6 | FW | F | - | 10 | AXD-1.2 Rev.1 | W213 | 2025-12-20 |  |  | 108648 | 2025-12-20 | PIPE SMLS | SA-106 B | J3K3548 | ALP0155 | 8 | 40 | 200 | 8.18 | 8 | LUG PLATE | SA36 | S39488 | 20230722-HN-0076-001 | - | - | - | 10 | 100% | 100% | 0% | 0% | 0% | 0% | 0% | PROPANE | NO
ALP_11_B_H-EP_EI_393-A_ | A | FWHTR Recirculation Pump Suction | 1542874-D2S0-4191 |  | 11HAC15BR001 | SFW7 | FW | F | - | 10 | AXD-1.2 Rev.1 | W213 | 2025-12-20 |  |  | 108648 | 2025-12-20 | PIPE SMLS | SA-106 B | J3K3548 | ALP0155 | 8 | 40 | 200 | 8.18 | 8 | LUG PLATE | SA36 | S39488 | 20230722-HN-0076-001 | - | - | - | 10 | 100% | 100% | 0% | 0% | 0% | 0% | 0% | PROPANE | NO
ALP_11_B_H-EP_EI_393-A_ | A | FWHTR Recirculation Pump Suction | 1542874-D2S0-4191 |  | 11HAC15BR001 | SFW8 | FW | F | - | 10 | AXD-1.2 Rev.1 | W213 | 2025-12-20 |  |  | 108648 | 2025-12-20 | PIPE SMLS | SA-106 B | J3K3548 | ALP0155 | 8 | 40 | 200 | 8.18 | 8 | LUG PLATE | SA36 | S39488 | 20230722-HN-0076-001 | - | - | - | 10 | 100% | 100% | 0% | 0% | 0% | 0% | 0% | PROPANE | NO
ALP_11_B_H-EP_EI_395-B_ | B | FWHTR Recirculation Pump Suction | 1542874-D2S0-4189 |  | 11HAC17BR001 | SFW1 | FW | F | - | 10 | AXD-1.2 Rev.1 | W213 | 2025-12-20 |  |  | 108648 | 2025-12-20 | PIPE SMLS | SA-106 B | 32204243E | ALP0151 | 8 | 40 | 200 | 8.18 | 9 | LUG PLATE | SA36 | S39488 | 20230722-HN-0076-001 | - | - | - | 10 | 100% | 100% | 0% | 0% | 0% | 0% | 0% | PROPANE | NO
ALP_11_B_H-EP_EI_395-B_ | B | FWHTR Recirculation Pump Suction | 1542874-D2S0-4189 |  | 11HAC17BR001 | SFW2 | FW | F | - | 10 | AXD-1.2 Rev.1 | W213 | 2025-12-20 |  |  | 108648 | 2025-12-20 | PIPE SMLS | SA-106 B | 32204243E | ALP0151 | 8 | 40 | 200 | 8.18 | 9 | LUG PLATE | SA36 | S39488 | 20230722-HN-0076-001 | - | - | - | 10 | 100% | 100% | 0% | 0% | 0% | 0% | 0% | PROPANE | NO
ALP_11_B_H-EP_EI_395-B_ | B | FWHTR Recirculation Pump Suction | 1542874-D2S0-4189 |  | 11HAC17BR001 | SFW3 | FW | F | - | 10 | AXD-1.2 Rev.1 | W213 | 2025-12-20 |  |  | 108648 | 2025-12-20 | PIPE SMLS | SA-106 B | 32204243E | ALP0151 | 8 | 40 | 200 | 8.18 | 9 | LUG PLATE | SA36 | S39488 | 20230722-HN-0076-001 | - | - | - | 10 | 100% | 100% | 0% | 0% | 0% | 0% | 0% | PROPANE | NO
ALP_11_B_H-EP_EI_395-B_ | B | FWHTR Recirculation Pump Suction | 1542874-D2S0-4189 |  | 11HAC17BR001 | SFW4 | FW | F | - | 10 | AXD-1.2 Rev.1 | W213 | 2025-12-20 |  |  | 108648 | 2025-12-20 | PIPE SMLS | SA-106 B | 32204243E | ALP0151 | 8 | 40 | 200 | 8.18 | 9 | LUG PLATE | SA36 | S39488 | 20230722-HN-0076-001 | - | - | - | 10 | 100% | 100% | 0% | 0% | 0% | 0% | 0% | PROPANE | NO
ALP_11_B_H-EP_EI_395-B_ | B | FWHTR Recirculation Pump Suction | 1542874-D2S0-4189 |  | 11HAC17BR001 | SFW5 | FW | F | - | 10 | AXD-1.2 Rev.1 | W213 | 2025-12-20 |  |  | 108648 | 2025-12-20 | PIPE SMLS | SA-106 B | 32204243E | ALP0151 | 8 | 40 | 200 | 8.18 | 9 | LUG PLATE | SA36 | S39488 | 20230722-HN-0076-001 | - | - | - | 10 | 100% | 100% | 0% | 0% | 0% | 0% | 0% | PROPANE | NO
ALP_11_B_H-EP_EI_395-B_ | B | FWHTR Recirculation Pump Suction | 1542874-D2S0-4189 |  | 11HAC17BR001 | SFW6 | FW | F | - | 10 | AXD-1.2 Rev.1 | W213 | 2025-12-20 |  |  | 108648 | 2025-12-20 | PIPE SMLS | SA-106 B | 32204243E | ALP0151 | 8 | 40 | 200 | 8.18 | 9 | LUG PLATE | SA36 | S39488 | 20230722-HN-0076-001 | - | - | - | 10 | 100% | 100% | 0% | 0% | 0% | 0% | 0% | PROPANE | NO
ALP_11_B_H-EP_EI_395-B_ | B | FWHTR Recirculation Pump Suction | 1542874-D2S0-4189 |  | 11HAC17BR001 | SFW7 | FW | F | - | 10 | AXD-1.2 Rev.1 | W213 | 2025-12-20 |  |  | 108648 | 2025-12-20 | PIPE SMLS | SA-106 B | 32204243E | ALP0151 | 8 | 40 | 200 | 8.18 | 9 | LUG PLATE | SA36 | S39488 | 20230722-HN-0076-001 | - | - | - | 10 | 100% | 100% | 0% | 0% | 0% | 0% | 0% | PROPANE | NO
ALP_11_B_H-EP_EI_395-B_ | B | FWHTR Recirculation Pump Suction | 1542874-D2S0-4189 |  | 11HAC17BR001 | SFW8 | FW | F | - | 10 | AXD-1.2 Rev.1 | W213 | 2025-12-20 |  |  | 108648 | 2025-12-20 | PIPE SMLS | SA-106 B | 32204243E | ALP0151 | 8 | 40 | 200 | 8.18 | 9 | LUG PLATE | SA36 | S39488 | 20230722-HN-0076-001 | - | - | - | 10 | 100% | 100% | 0% | 0% | 0% | 0% | 0% | PROPANE | NO
ALP_11_B_H-EP_EI_397-A_ | A | FWHTR Recirculation Pump Suction | 1542874-D2S0-4187 |  | 11HAC15BR001 | SFW1 | FW | F | 0 | 10 | AXD-1.2 Rev.1 | W414 | 2025-12-01 |  |  | 108648 | 2025-12-01 | PIPE SMLS | SA-106 B | 32204243E | ALP0149 | 8 | 40 | 200 | 8.18 | 5 | LUG PLATE | SA36 | S39488 | 20230722-HN-0076-001 | - | - | - | 10 | 100% | 100% | 0% | 0% | 0% | 0% | 0% | PROPANE | NO
ALP_11_B_H-EP_EI_397-A_ | A | FWHTR Recirculation Pump Suction | 1542874-D2S0-4187 |  | 11HAC15BR001 | SFW2 | FW | F | 0 | 10 | AXD-1.2 Rev.1 | W414 | 2025-12-01 |  |  | 108648 | 2025-12-01 | PIPE SMLS | SA-106 B | 32204243E | ALP0149 | 8 | 40 | 200 | 8.18 | 5 | LUG PLATE | SA36 | S39488 | 20230722-HN-0076-001 | - | - | - | 10 | 100% | 100% | 0% | 0% | 0% | 0% | 0% | PROPANE | NO
ALP_11_B_H-EP_EI_397-A_ | A | FWHTR Recirculation Pump Suction | 1542874-D2S0-4187 |  | 11HAC15BR001 | SFW3 | FW | F | 0 | 10 | AXD-1.2 Rev.1 | W414 | 2025-12-01 |  |  | 108648 | 2025-12-01 | PIPE SMLS | SA-106 B | 32204243E | ALP0149 | 8 | 40 | 200 | 8.18 | 5 | LUG PLATE | SA36 | S39488 | 20230722-HN-0076-001 | - | - | - | 10 | 100% | 100% | 0% | 0% | 0% | 0% | 0% | PROPANE | NO
ALP_11_B_H-EP_EI_397-A_ | A | FWHTR Recirculation Pump Suction | 1542874-D2S0-4187 |  | 11HAC15BR001 | SFW4 | FW | F | 0 | 10 | AXD-1.2 Rev.1 | W414 | 2025-12-01 |  |  | 108648 | 2025-12-01 | PIPE SMLS | SA-106 B | 32204243E | ALP0149 | 8 | 40 | 200 | 8.18 | 5 | LUG PLATE | SA36 | S39488 | 20230722-HN-0076-001 | - | - | - | 10 | 100% | 100% | 0% | 0% | 0% | 0% | 0% | PROPANE | NO
ALP_11_B_H-EP_EI_397-A_ | A | FWHTR Recirculation Pump Suction | 1542874-D2S0-4187 |  | 11HAC15BR001 | SFW5 | FW | F | 0 | 10 | AXD-1.2 Rev.1 | W414 | 2025-12-01 |  |  | 108648 | 2025-12-01 | PIPE SMLS | SA-106 B | 32204243E | ALP0149 | 8 | 40 | 200 | 8.18 | 5 | LUG PLATE | SA36 | S39488 | 20230722-HN-0076-001 | - | - | - | 10 | 100% | 100% | 0% | 0% | 0% | 0% | 0% | PROPANE | NO
ALP_11_B_H-EP_EI_397-A_ | A | FWHTR Recirculation Pump Suction | 1542874-D2S0-4187 |  | 11HAC15BR001 | SFW6 | FW | F | 0 | 10 | AXD-1.2 Rev.1 | W414 | 2025-12-01 |  |  | 108648 | 2025-12-01 | PIPE SMLS | SA-106 B | 32204243E | ALP0149 | 8 | 40 | 200 | 8.18 | 5 | LUG PLATE | SA36 | S39488 | 20230722-HN-0076-001 | - | - | - | 10 | 100% | 100% | 0% | 0% | 0% | 0% | 0% | PROPANE | NO
ALP_11_B_H-EP_EI_397-A_ | A | FWHTR Recirculation Pump Suction | 1542874-D2S0-4187 |  | 11HAC15BR001 | SFW7 | FW | F | 0 | 10 | AXD-1.2 Rev.1 | W414 | 2025-12-01 |  |  | 108648 | 2025-12-01 | PIPE SMLS | SA-106 B | 32204243E | ALP0149 | 8 | 40 | 200 | 8.18 | 5 | LUG PLATE | SA36 | S39488 | 20230722-HN-0076-001 | - | - | - | 10 | 100% | 100% | 0% | 0% | 0% | 0% | 0% | PROPANE | NO
ALP_11_B_H-EP_EI_397-A_ | A | FWHTR Recirculation Pump Suction | 1542874-D2S0-4187 |  | 11HAC15BR001 | SFW8 | FW | F | 0 | 10 | AXD-1.2 Rev.1 | W414 | 2025-12-01 |  |  | 108648 | 2025-12-01 | PIPE SMLS | SA-106 B | 32204243E | ALP0149 | 8 | 40 | 200 | 8.18 | 5 | LUG PLATE | SA36 | S39488 | 20230722-HN-0076-001 | - | - | - | 10 | 100% | 100% | 0% | 0% | 0% | 0% | 0% | PROPANE | NO
ALP_11_B_H-EP_EI_399-B_ | B | FWHTR Recirculation Pump Suction | 1542874-D2S0-4185 |  | 11HAC15BR001 | SFW1 | FW | F | 0 | 10 | AXD-1.2 Rev.1 | W368 | 2025-12-02 |  |  | 108648 | 2025-12-02 | PIPE SMLS | SA-106 B | 32204243E | ALP0148 | 8 | 40 | 200 | 8.18 | 4 | LUG PLATE | SA36 | S39488 | 20230722-HN-0076-001 | - | - | - | 10 | 100% | 100% | 0% | 0% | 0% | 0% | 0% | PROPANE | NO
ALP_11_B_H-EP_EI_399-B_ | B | FWHTR Recirculation Pump Suction | 1542874-D2S0-4185 |  | 11HAC15BR001 | SFW2 | FW | F | 0 | 10 | AXD-1.2 Rev.1 | W368 | 2025-12-02 |  |  | 108648 | 2025-12-02 | PIPE SMLS | SA-106 B | 32204243E | ALP0148 | 8 | 40 | 200 | 8.18 | 4 | LUG PLATE | SA36 | S39488 | 20230722-HN-0076-001 | - | - | - | 10 | 100% | 100% | 0% | 0% | 0% | 0% | 0% | PROPANE | NO
ALP_11_B_H-EP_EI_399-B_ | B | FWHTR Recirculation Pump Suction | 1542874-D2S0-4185 |  | 11HAC15BR001 | SFW3 | FW | F | 0 | 10 | AXD-1.2 Rev.1 | W368 | 2025-12-02 |  |  | 108648 | 2025-12-02 | PIPE SMLS | SA-106 B | 32204243E | ALP0148 | 8 | 40 | 200 | 8.18 | 4 | LUG PLATE | SA36 | S39488 | 20230722-HN-0076-001 | - | - | - | 10 | 100% | 100% | 0% | 0% | 0% | 0% | 0% | PROPANE | NO
ALP_11_B_H-EP_EI_399-B_ | B | FWHTR Recirculation Pump Suction | 1542874-D2S0-4185 |  | 11HAC15BR001 | SFW4 | FW | F | 0 | 10 | AXD-1.2 Rev.1 | W368 | 2025-12-02 |  |  | 108648 | 2025-12-02 | PIPE SMLS | SA-106 B | 32204243E | ALP0148 | 8 | 40 | 200 | 8.18 | 4 | LUG PLATE | SA36 | S39488 | 20230722-HN-0076-001 | - | - | - | 10 | 100% | 100% | 0% | 0% | 0% | 0% | 0% | PROPANE | NO
ALP_11_B_H-EP_EI_400-A_ | A | FWHTR Recirculation Pump Suction | 1542874-D2S0-4184 |  | 11HAC15BR001 | SFW1 | FW | F | 0 | 10 | AXD-1.2 Rev.1 | W368 | 2025-12-02 |  |  | 108648 | 2025-12-02 | PIPE SMLS | SA-106 B | 32204243E | ALP0147 | 8 | 40 | 200 | 8.18 | 4 | LUG PLATE | SA36 | S39488 | 20230722-HN-0076-001 | - | - | - | 10 | 100% | 100% | 0% | 0% | 0% | 0% | 0% | PROPANE | NO
ALP_11_B_H-EP_EI_400-A_ | A | FWHTR Recirculation Pump Suction | 1542874-D2S0-4184 |  | 11HAC15BR001 | SFW2 | FW | F | 0 | 10 | AXD-1.2 Rev.1 | W368 | 2025-12-02 |  |  | 108648 | 2025-12-02 | PIPE SMLS | SA-106 B | 32204243E | ALP0147 | 8 | 40 | 200 | 8.18 | 4 | LUG PLATE | SA36 | S39488 | 20230722-HN-0076-001 | - | - | - | 10 | 100% | 100% | 0% | 0% | 0% | 0% | 0% | PROPANE | NO
ALP_11_B_H-EP_EI_400-A_ | A | FWHTR Recirculation Pump Suction | 1542874-D2S0-4184 |  | 11HAC15BR001 | SFW3 | FW | F | 0 | 10 | AXD-1.2 Rev.1 | W368 | 2025-12-02 |  |  | 108648 | 2025-12-02 | PIPE SMLS | SA-106 B | 32204243E | ALP0147 | 8 | 40 | 200 | 8.18 | 4 | LUG PLATE | SA36 | S39488 | 20230722-HN-0076-001 | - | - | - | 10 | 100% | 100% | 0% | 0% | 0% | 0% | 0% | PROPANE | NO
ALP_11_B_H-EP_EI_400-A_ | A | FWHTR Recirculation Pump Suction | 1542874-D2S0-4184 |  | 11HAC15BR001 | SFW4 | FW | F | 0 | 10 | AXD-1.2 Rev.1 | W368 | 2025-12-02 |  |  | 108648 | 2025-12-02 | PIPE SMLS | SA-106 B | 32204243E | ALP0147 | 8 | 40 | 200 | 8.18 | 4 | LUG PLATE | SA36 | S39488 | 20230722-HN-0076-001 | - | - | - | 10 | 100% | 100% | 0% | 0% | 0% | 0% | 0% | PROPANE | NO
ALP_11_B_H-EP_EI_401-B_ | B | FWHTR Recirculation Pump Suction | 1542874-D2S0-4183 |  | 11HAC15BR001 | SFW1 | FW | F | 0 | 10 | AXD-1.2 Rev.1 | W365 | 2025-12-01 |  |  | 108648 | 2025-12-01 | PIPE SMLS | SA-106 B | 32204243E | ALP0147 | 8 | 40 | 200 | 8.18 | 4 | LUG PLATE | SA36 | S39488 | 20230722-HN-0076-001 | - | - | - | 10 | 100% | 100% | 0% | 0% | 0% | 0% | 0% | PROPANE | NO
ALP_11_B_H-EP_EI_401-B_ | B | FWHTR Recirculation Pump Suction | 1542874-D2S0-4183 |  | 11HAC15BR001 | SFW2 | FW | F | 0 | 10 | AXD-1.2 Rev.1 | W365 | 2025-12-01 |  |  | 108648 | 2025-12-01 | PIPE SMLS | SA-106 B | 32204243E | ALP0147 | 8 | 40 | 200 | 8.18 | 4 | LUG PLATE | SA36 | S39488 | 20230722-HN-0076-001 | - | - | - | 10 | 100% | 100% | 0% | 0% | 0% | 0% | 0% | PROPANE | NO
ALP_11_B_H-EP_EI_401-B_ | B | FWHTR Recirculation Pump Suction | 1542874-D2S0-4183 |  | 11HAC15BR001 | SFW3 | FW | F | 0 | 10 | AXD-1.2 Rev.1 | W365 | 2025-12-01 |  |  | 108648 | 2025-12-01 | PIPE SMLS | SA-106 B | 32204243E | ALP0147 | 8 | 40 | 200 | 8.18 | 4 | LUG PLATE | SA36 | S39488 | 20230722-HN-0076-001 | - | - | - | 10 | 100% | 100% | 0% | 0% | 0% | 0% | 0% | PROPANE | NO
ALP_11_B_H-EP_EI_401-B_ | B | FWHTR Recirculation Pump Suction | 1542874-D2S0-4183 |  | 11HAC15BR001 | SFW4 | FW | F | 0 | 10 | AXD-1.2 Rev.1 | W365 | 2025-12-01 |  |  | 108648 | 2025-12-01 | PIPE SMLS | SA-106 B | 32204243E | ALP0147 | 8 | 40 | 200 | 8.18 | 4 | LUG PLATE | SA36 | S39488 | 20230722-HN-0076-001 | - | - | - | 10 | 100% | 100% | 0% | 0% | 0% | 0% | 0% | PROPANE | NO
ALP_11_B_H-EP_EI_402-B | B | FWHTR RECIRCULATION PUMP SUCTION | 1542874-D2S0-4182 |  | 11HAC15BR001 | SFW1 | FW | F | 0 | 10 | AXD-1.2 Rev.1 | W368 | 2025-12-05 |  |  | 108648 | 2025-12-05 | PIPE SMLS | SA-106 B | 32204243E | ALP0146 | 8 | 40 | 200 | 8.18 | 4 | LUG PLATE | SA36 | S39488 | 20230722-HN-0076-001 | - | - | - | 10 | 100% | 100% | 0% | 0% | 0% | 0% | 0% | PROPANE | NO
ALP_11_B_H-EP_EI_402-B | B | FWHTR RECIRCULATION PUMP SUCTION | 1542874-D2S0-4182 |  | 11HAC15BR001 | SFW2 | FW | F | 0 | 10 | AXD-1.2 Rev.1 | W368 | 2025-12-05 |  |  | 108648 | 2025-12-05 | PIPE SMLS | SA-106 B | 32204243E | ALP0146 | 8 | 40 | 200 | 8.18 | 4 | LUG PLATE | SA36 | S39488 | 20230722-HN-0076-001 | - | - | - | 10 | 100% | 100% | 0% | 0% | 0% | 0% | 0% | PROPANE | NO
ALP_11_B_H-EP_EI_402-B | B | FWHTR RECIRCULATION PUMP SUCTION | 1542874-D2S0-4182 |  | 11HAC15BR001 | SFW3 | FW | F | 0 | 10 | AXD-1.2 Rev.1 | W368 | 2025-12-05 |  |  | 108648 | 2025-12-05 | PIPE SMLS | SA-106 B | 32204243E | ALP0146 | 8 | 40 | 200 | 8.18 | 4 | LUG PLATE | SA36 | S39488 | 20230722-HN-0076-001 | - | - | - | 10 | 100% | 100% | 0% | 0% | 0% | 0% | 0% | PROPANE | NO
ALP_11_B_H-EP_EI_402-B | B | FWHTR RECIRCULATION PUMP SUCTION | 1542874-D2S0-4182 |  | 11HAC15BR001 | SFW4 | FW | F | 0 | 10 | AXD-1.2 Rev.1 | W368 | 2025-12-05 |  |  | 108648 | 2025-12-05 | PIPE SMLS | SA-106 B | 32204243E | ALP0146 | 8 | 40 | 200 | 8.18 | 4 | LUG PLATE | SA36 | S39488 | 20230722-HN-0076-001 | - | - | - | 10 | 100% | 100% | 0% | 0% | 0% | 0% | 0% | PROPANE | NO
ALP_11_B_H-EP_EI_403-A_ | A | FWHTR Recirculation Pump Suction | 1542874-D2S0-4181 |  | 11HAC15BR001 | SFW1 | FW | F | 0 | 10 | AXD-1.2 Rev.1 | W365 | 2025-12-01 |  |  | 108648 | 2025-12-01 | PIPE SMLS | SA-106 B | 32204243E | ALP0146 | 8 | 40 | 200 | 8.18 | 9 | LUG PLATE | SA36 | S39488 | 20230722-HN-0076-001 | - | - | - | 10 | 100% | 100% | 0% | 0% | 0% | 0% | 0% | PROPANE | NO
ALP_11_B_H-EP_EI_403-A_ | A | FWHTR Recirculation Pump Suction | 1542874-D2S0-4181 |  | 11HAC15BR001 | SFW2 | FW | F | 0 | 10 | AXD-1.2 Rev.1 | W365 | 2025-12-01 |  |  | 108648 | 2025-12-01 | PIPE SMLS | SA-106 B | 32204243E | ALP0146 | 8 | 40 | 200 | 8.18 | 9 | LUG PLATE | SA36 | S39488 | 20230722-HN-0076-001 | - | - | - | 10 | 100% | 100% | 0% | 0% | 0% | 0% | 0% | PROPANE | NO
ALP_11_B_H-EP_EI_403-A_ | A | FWHTR Recirculation Pump Suction | 1542874-D2S0-4181 |  | 11HAC15BR001 | SFW3 | FW | F | 0 | 10 | AXD-1.2 Rev.1 | W365 | 2025-12-01 |  |  | 108648 | 2025-12-01 | PIPE SMLS | SA-106 B | 32204243E | ALP0146 | 8 | 40 | 200 | 8.18 | 9 | LUG PLATE | SA36 | S39488 | 20230722-HN-0076-001 | - | - | - | 10 | 100% | 100% | 0% | 0% | 0% | 0% | 0% | PROPANE | NO
ALP_11_B_H-EP_EI_403-A_ | A | FWHTR Recirculation Pump Suction | 1542874-D2S0-4181 |  | 11HAC15BR001 | SFW4 | FW | F | 0 | 10 | AXD-1.2 Rev.1 | W365 | 2025-12-01 |  |  | 108648 | 2025-12-01 | PIPE SMLS | SA-106 B | 32204243E | ALP0146 | 8 | 40 | 200 | 8.18 | 9 | LUG PLATE | SA36 | S39488 | 20230722-HN-0076-001 | - | - | - | 10 | 100% | 100% | 0% | 0% | 0% | 0% | 0% | PROPANE | NO
ALP_11_B_H-EP_EI_413 ALP/11/B/H-EP/EI/113 | B | HP Feedwater | 1542874-D2S0-3991 |  | 11LAB96BR006 | SFW1 | FW | F | 0 | 10 | AXD-1.2 Rev.1 | W368 | 2025-12-04 |  |  | 108648 | 2025-12-04 | PIPE SMLS | SA-106 C | 22306902C | ALP0069 | 12 | - | 300 | 38 | 11 | LUG PLATE | SA36 | S39488 | 20230722-HN-0076-001 | - | - | - | 10 | 100% | 100% | 0% | 0% | 0% | 0% | 0% | PROPANE | NO
ALP_11_B_H-EP_EI_413 ALP/11/B/H-EP/EI/113 | B | HP Feedwater | 1542874-D2S0-3991 |  | 11LAB96BR006 | SFW2 | FW | F | 0 | 10 | AXD-1.2 Rev.1 | W368 | 2025-12-04 |  |  | 108648 | 2025-12-04 | PIPE SMLS | SA-106 C | 22306902C | ALP0069 | 12 | - | 300 | 38 | 11 | LUG PLATE | SA36 | S39488 | 20230722-HN-0076-001 | - | - | - | 10 | 100% | 100% | 0% | 0% | 0% | 0% | 0% | PROPANE | NO
ALP_11_B_H-EP_EI_413 ALP/11/B/H-EP/EI/113 | B | HP Feedwater | 1542874-D2S0-3991 |  | 11LAB96BR006 | SFW3 | FW | F | 0 | 10 | AXD-1.2 Rev.1 | W368 | 2025-12-04 |  |  | 108648 | 2025-12-04 | PIPE SMLS | SA-106 C | 22306902C | ALP0069 | 12 | - | 300 | 38 | 11 | LUG PLATE | SA36 | S39488 | 20230722-HN-0076-001 | - | - | - | 10 | 100% | 100% | 0% | 0% | 0% | 0% | 0% | PROPANE | NO
ALP_11_B_H-EP_EI_413 ALP/11/B/H-EP/EI/113 | B | HP Feedwater | 1542874-D2S0-3991 |  | 11LAB96BR006 | SFW4 | FW | F | 0 | 10 | AXD-1.2 Rev.1 | W368 | 2025-12-04 |  |  | 108648 | 2025-12-04 | PIPE SMLS | SA-106 C | 22306902C | ALP0069 | 12 | - | 300 | 38 | 11 | LUG PLATE | SA36 | S39488 | 20230722-HN-0076-001 | - | - | - | 10 | 100% | 100% | 0% | 0% | 0% | 0% | 0% | PROPANE | NO
ALP_11_B_H-EP_EI_413 ALP/11/B/H-EP/EI/113 | B | HP Feedwater | 1542874-D2S0-3991 |  | 11LAB96BR006 | SFW5 | FW | F | 0 | 10 | AXD-1.2 Rev.1 | W368 | 2025-12-04 |  |  | 108648 | 2025-12-04 | PIPE SMLS | SA-106 C | 22306902C | ALP0069 | 12 | - | 300 | 38 | 11 | LUG PLATE | SA36 | S39488 | 20230722-HN-0076-001 | - | - | - | 10 | 100% | 100% | 0% | 0% | 0% | 0% | 0% | PROPANE | NO
ALP_11_B_H-EP_EI_413 ALP/11/B/H-EP/EI/113 | B | HP Feedwater | 1542874-D2S0-3991 |  | 11LAB96BR006 | SFW6 | FW | F | 0 | 10 | AXD-1.2 Rev.1 | W368 | 2025-12-04 |  |  | 108648 | 2025-12-04 | PIPE SMLS | SA-106 C | 22306902C | ALP0069 | 12 | - | 300 | 38 | 11 | LUG PLATE | SA36 | S39488 | 20230722-HN-0076-001 | - | - | - | 10 | 100% | 100% | 0% | 0% | 0% | 0% | 0% | PROPANE | NO
ALP_11_B_H-EP_EI_413 ALP/11/B/H-EP/EI/113 | B | HP Feedwater | 1542874-D2S0-3991 |  | 11LAB96BR006 | SFW7 | FW | F | 0 | 10 | AXD-1.2 Rev.1 | W368 | 2025-12-04 |  |  | 108648 | 2025-12-04 | PIPE SMLS | SA-106 C | 22306902C | ALP0069 | 12 | - | 300 | 38 | 11 | LUG PLATE | SA36 | S39488 | 20230722-HN-0076-001 | - | - | - | 10 | 100% | 100% | 0% | 0% | 0% | 0% | 0% | PROPANE | NO
ALP_11_B_H-EP_EI_413 ALP/11/B/H-EP/EI/113 | B | HP Feedwater | 1542874-D2S0-3991 |  | 11LAB96BR006 | SFW8 | FW | F | 0 | 10 | AXD-1.2 Rev.1 | W368 | 2025-12-04 |  |  | 108648 | 2025-12-04 | PIPE SMLS | SA-106 C | 22306902C | ALP0069 | 12 | - | 300 | 38 | 11 | LUG PLATE | SA36 | S39488 | 20230722-HN-0076-001 | - | - | - | 10 | 100% | 100% | 0% | 0% | 0% | 0% | 0% | PROPANE | NO
ALP_11_B_H--EP_EI_018-B | B | IP PEGGING STEAM TO LP DRUM | 1542874-D2S0-4274 |  | 11HAD33BR002 | SFW1 | FW | F | 0 | 10 | AXD-1.2 Rev.1 | W368 | 2025-12-05 |  |  | 108648 | 2025-12-05 | PIPE SMLS | SA-106 B | 32204243E | ALP0191 | 12 | 40 | 300 | 10.31 | 9 | LUG PLATE | SA36 | S39488 | 20230722-HN-0076-001 | - | - | - | 10 | 100% | 100% | 0% | 0% | 0% | 0% | 0% | PROPANE | NO
ALP_11_B_H--EP_EI_018-B | B | IP PEGGING STEAM TO LP DRUM | 1542874-D2S0-4274 |  | 11HAD33BR002 | SFW2 | FW | F | 0 | 10 | AXD-1.2 Rev.1 | W368 | 2025-12-05 |  |  | 108648 | 2025-12-05 | PIPE SMLS | SA-106 B | 32204243E | ALP0191 | 12 | 40 | 300 | 10.31 | 9 | LUG PLATE | SA36 | S39488 | 20230722-HN-0076-001 | - | - | - | 10 | 100% | 100% | 0% | 0% | 0% | 0% | 0% | PROPANE | NO
ALP_11_B_H--EP_EI_018-B | B | IP PEGGING STEAM TO LP DRUM | 1542874-D2S0-4274 |  | 11HAD33BR002 | SFW3 | FW | F | 0 | 10 | AXD-1.2 Rev.1 | W368 | 2025-12-05 |  |  | 108648 | 2025-12-05 | PIPE SMLS | SA-106 B | 32204243E | ALP0191 | 12 | 40 | 300 | 10.31 | 9 | LUG PLATE | SA36 | S39488 | 20230722-HN-0076-001 | - | - | - | 10 | 100% | 100% | 0% | 0% | 0% | 0% | 0% | PROPANE | NO
ALP_11_B_H--EP_EI_018-B | B | IP PEGGING STEAM TO LP DRUM | 1542874-D2S0-4274 |  | 11HAD33BR002 | SFW4 | FW | F | 0 | 10 | AXD-1.2 Rev.1 | W368 | 2025-12-05 |  |  | 108648 | 2025-12-05 | PIPE SMLS | SA-106 B | 32204243E | ALP0191 | 12 | 40 | 300 | 10.31 | 9 | LUG PLATE | SA36 | S39488 | 20230722-HN-0076-001 | - | - | - | 10 | 100% | 100% | 0% | 0% | 0% | 0% | 0% | PROPANE | NO
ALP_11_B_H--EP_EI_018-B | B | IP PEGGING STEAM TO LP DRUM | 1542874-D2S0-4274 |  | 11HAD33BR002 | SFW5 | FW | F | 0 | 10 | AXD-1.2 Rev.1 | W368 | 2025-12-05 |  |  | 108648 | 2025-12-05 | PIPE SMLS | SA-106 B | 32204243E | ALP0191 | 12 | 40 | 300 | 10.31 | 9 | LUG PLATE | SA36 | S39488 | 20230722-HN-0076-001 | - | - | - | 10 | 100% | 100% | 0% | 0% | 0% | 0% | 0% | PROPANE | NO
ALP_11_B_H--EP_EI_018-B | B | IP PEGGING STEAM TO LP DRUM | 1542874-D2S0-4274 |  | 11HAD33BR002 | SFW6 | FW | F | 0 | 10 | AXD-1.2 Rev.1 | W368 | 2025-12-05 |  |  | 108648 | 2025-12-05 | PIPE SMLS | SA-106 B | 32204243E | ALP0191 | 12 | 40 | 300 | 10.31 | 9 | LUG PLATE | SA36 | S39488 | 20230722-HN-0076-001 | - | - | - | 10 | 100% | 100% | 0% | 0% | 0% | 0% | 0% | PROPANE | NO
ALP_11_B_H--EP_EI_018-B | B | IP PEGGING STEAM TO LP DRUM | 1542874-D2S0-4274 |  | 11HAD33BR002 | SFW7 | FW | F | 0 | 10 | AXD-1.2 Rev.1 | W368 | 2025-12-05 |  |  | 108648 | 2025-12-05 | PIPE SMLS | SA-106 B | 32204243E | ALP0191 | 12 | 40 | 300 | 10.31 | 9 | LUG PLATE | SA36 | S39488 | 20230722-HN-0076-001 | - | - | - | 10 | 100% | 100% | 0% | 0% | 0% | 0% | 0% | PROPANE | NO
ALP_11_B_H--EP_EI_018-B | B | IP PEGGING STEAM TO LP DRUM | 1542874-D2S0-4274 |  | 11HAD33BR002 | SFW8 | FW | F | 0 | 10 | AXD-1.2 Rev.1 | W368 | 2025-12-05 |  |  | 108648 | 2025-12-05 | PIPE SMLS | SA-106 B | 32204243E | ALP0191 | 12 | 40 | 300 | 10.31 | 9 | LUG PLATE | SA36 | S39488 | 20230722-HN-0076-001 | - | - | - | 10 | 100% | 100% | 0% | 0% | 0% | 0% | 0% | PROPANE | NO
ALP_11_B_H-EP_EI_190-C | C | IP PEGGING STEAM TO LP DRUM | 1542874-D2S0-4273 |  | 11HAD33BR001 | SFW1 | FW | F | 0 | 10 | AXD-1.2 Rev.1 | W368 | 2025-12-05 |  |  | 108648 | 2025-12-05 | PIPE SMLS | SA-106 B | J3K4225 | ALP0189 | 3 | 40 | 80 | 5.49 | 5 | LUG PLATE | SA36 | S39488 | 20230722-HN-0076-001 | - | - | - | 10 | 100% | 100% | 0% | 0% | 0% | 0% | 0% | PROPANE | NO
ALP_11_B_H-EP_EI_190-C | C | IP PEGGING STEAM TO LP DRUM | 1542874-D2S0-4273 |  | 11HAD33BR001 | SFW2 | FW | F | 0 | 10 | AXD-1.2 Rev.1 | W368 | 2025-12-05 |  |  | 108648 | 2025-12-05 | PIPE SMLS | SA-106 B | J3K4225 | ALP0189 | 3 | 40 | 80 | 5.49 | 5 | LUG PLATE | SA36 | S39488 | 20230722-HN-0076-001 | - | - | - | 10 | 100% | 100% | 0% | 0% | 0% | 0% | 0% | PROPANE | NO
ALP_11_B_H-EP_EI_190-C | C | IP PEGGING STEAM TO LP DRUM | 1542874-D2S0-4273 |  | 11HAD33BR001 | SFW3 | FW | F | 0 | 10 | AXD-1.2 Rev.1 | W368 | 2025-12-05 |  |  | 108648 | 2025-12-05 | PIPE SMLS | SA-106 B | J3K4225 | ALP0189 | 3 | 40 | 80 | 5.49 | 5 | LUG PLATE | SA36 | S39488 | 20230722-HN-0076-001 | - | - | - | 10 | 100% | 100% | 0% | 0% | 0% | 0% | 0% | PROPANE | NO
ALP_11_B_H-EP_EI_190-C | C | IP PEGGING STEAM TO LP DRUM | 1542874-D2S0-4273 |  | 11HAD33BR001 | SFW4 | FW | F | 0 | 10 | AXD-1.2 Rev.1 | W368 | 2025-12-05 |  |  | 108648 | 2025-12-05 | PIPE SMLS | SA-106 B | J3K4225 | ALP0189 | 3 | 40 | 80 | 5.49 | 5 | LUG PLATE | SA36 | S39488 | 20230722-HN-0076-001 | - | - | - | 10 | 100% | 100% | 0% | 0% | 0% | 0% | 0% | PROPANE | NO
ALP_11_B_H-EP_EI_190-C | C | IP PEGGING STEAM TO LP DRUM | 1542874-D2S0-4273 |  | 11HAD33BR001 | SFW5 | FW | F | 0 | 10 | AXD-1.2 Rev.1 | W368 | 2025-12-05 |  |  | 108648 | 2025-12-05 | PIPE SMLS | SA-106 B | J3K4225 | ALP0189 | 3 | 40 | 80 | 5.49 | 5 | LUG PLATE | SA36 | S39488 | 20230722-HN-0076-001 | - | - | - | 10 | 100% | 100% | 0% | 0% | 0% | 0% | 0% | PROPANE | NO
ALP_11_B_H-EP_EI_190-C | C | IP PEGGING STEAM TO LP DRUM | 1542874-D2S0-4273 |  | 11HAD33BR001 | SFW6 | FW | F | 0 | 10 | AXD-1.2 Rev.1 | W368 | 2025-12-05 |  |  | 108648 | 2025-12-05 | PIPE SMLS | SA-106 B | J3K4225 | ALP0189 | 3 | 40 | 80 | 5.49 | 5 | LUG PLATE | SA36 | S39488 | 20230722-HN-0076-001 | - | - | - | 10 | 100% | 100% | 0% | 0% | 0% | 0% | 0% | PROPANE | NO
ALP_11_B_H-EP_EI_190-C | C | IP PEGGING STEAM TO LP DRUM | 1542874-D2S0-4273 |  | 11HAD33BR001 | SFW7 | FW | F | 0 | 10 | AXD-1.2 Rev.1 | W368 | 2025-12-05 |  |  | 108648 | 2025-12-05 | PIPE SMLS | SA-106 B | J3K4225 | ALP0189 | 3 | 40 | 80 | 5.49 | 5 | LUG PLATE | SA36 | S39488 | 20230722-HN-0076-001 | - | - | - | 10 | 100% | 100% | 0% | 0% | 0% | 0% | 0% | PROPANE | NO
ALP_11_B_H-EP_EI_190-C | C | IP PEGGING STEAM TO LP DRUM | 1542874-D2S0-4273 |  | 11HAD33BR001 | SFW8 | FW | F | 0 | 10 | AXD-1.2 Rev.1 | W368 | 2025-12-05 |  |  | 108648 | 2025-12-05 | PIPE SMLS | SA-106 B | J3K4225 | ALP0189 | 3 | 40 | 80 | 5.49 | 5 | LUG PLATE | SA36 | S39488 | 20230722-HN-0076-001 | - | - | - | 10 | 100% | 100% | 0% | 0% | 0% | 0% | 0% | PROPANE | NO
ALP_11_B_H-EP_EI_172-C | C | IP PEGGING STEAM TO LP DRUM | 1542874-D2S0-4272 |  | 11HAD33BR001 | SFW1 | FW | F | 0 | 10 | AXD-1.2 Rev.1 | W368 | 2025-12-05 |  |  | 108648 | 2025-12-05 | PIPE SMLS | SA-106 B | J3K4225 | ALP0188 | 3 | 40 | 80 | 5.49 | 5 | LUG PLATE | SA36 | S39488 | 20230722-HN-0076-001 | - | - | - | 10 | 100% | 100% | 0% | 0% | 0% | 0% | 0% | PROPANE | NO
ALP_11_B_H-EP_EI_172-C | C | IP PEGGING STEAM TO LP DRUM | 1542874-D2S0-4272 |  | 11HAD33BR001 | SFW2 | FW | F | 0 | 10 | AXD-1.2 Rev.1 | W368 | 2025-12-05 |  |  | 108648 | 2025-12-05 | PIPE SMLS | SA-106 B | J3K4225 | ALP0188 | 3 | 40 | 80 | 5.49 | 5 | LUG PLATE | SA36 | S39488 | 20230722-HN-0076-001 | - | - | - | 10 | 100% | 100% | 0% | 0% | 0% | 0% | 0% | PROPANE | NO
ALP_11_B_H-EP_EI_172-C | C | IP PEGGING STEAM TO LP DRUM | 1542874-D2S0-4272 |  | 11HAD33BR001 | SFW3 | FW | F | 0 | 10 | AXD-1.2 Rev.1 | W368 | 2025-12-05 |  |  | 108648 | 2025-12-05 | PIPE SMLS | SA-106 B | J3K4225 | ALP0188 | 3 | 40 | 80 | 5.49 | 5 | LUG PLATE | SA36 | S39488 | 20230722-HN-0076-001 | - | - | - | 10 | 100% | 100% | 0% | 0% | 0% | 0% | 0% | PROPANE | NO
ALP_11_B_H-EP_EI_172-C | C | IP PEGGING STEAM TO LP DRUM | 1542874-D2S0-4272 |  | 11HAD33BR001 | SFW4 | FW | F | 0 | 10 | AXD-1.2 Rev.1 | W368 | 2025-12-05 |  |  | 108648 | 2025-12-05 | PIPE SMLS | SA-106 B | J3K4225 | ALP0188 | 3 | 40 | 80 | 5.49 | 5 | LUG PLATE | SA36 | S39488 | 20230722-HN-0076-001 | - | - | - | 10 | 100% | 100% | 0% | 0% | 0% | 0% | 0% | PROPANE | NO
ALP_11_B_H-EP_EI_172-C | C | IP PEGGING STEAM TO LP DRUM | 1542874-D2S0-4272 |  | 11HAD33BR001 | SFW5 | FW | F | 0 | 10 | AXD-1.2 Rev.1 | W368 | 2025-12-05 |  |  | 108648 | 2025-12-05 | PIPE SMLS | SA-106 B | J3K4225 | ALP0188 | 3 | 40 | 80 | 5.49 | 5 | LUG PLATE | SA36 | S39488 | 20230722-HN-0076-001 | - | - | - | 10 | 100% | 100% | 0% | 0% | 0% | 0% | 0% | PROPANE | NO
ALP_11_B_H-EP_EI_172-C | C | IP PEGGING STEAM TO LP DRUM | 1542874-D2S0-4272 |  | 11HAD33BR001 | SFW6 | FW | F | 0 | 10 | AXD-1.2 Rev.1 | W368 | 2025-12-05 |  |  | 108648 | 2025-12-05 | PIPE SMLS | SA-106 B | J3K4225 | ALP0188 | 3 | 40 | 80 | 5.49 | 5 | LUG PLATE | SA36 | S39488 | 20230722-HN-0076-001 | - | - | - | 10 | 100% | 100% | 0% | 0% | 0% | 0% | 0% | PROPANE | NO
ALP_11_B_H-EP_EI_172-C | C | IP PEGGING STEAM TO LP DRUM | 1542874-D2S0-4272 |  | 11HAD33BR001 | SFW7 | FW | F | 0 | 10 | AXD-1.2 Rev.1 | W368 | 2025-12-05 |  |  | 108648 | 2025-12-05 | PIPE SMLS | SA-106 B | J3K4225 | ALP0188 | 3 | 40 | 80 | 5.49 | 5 | LUG PLATE | SA36 | S39488 | 20230722-HN-0076-001 | - | - | - | 10 | 100% | 100% | 0% | 0% | 0% | 0% | 0% | PROPANE | NO
ALP_11_B_H-EP_EI_172-C | C | IP PEGGING STEAM TO LP DRUM | 1542874-D2S0-4272 |  | 11HAD33BR001 | SFW8 | FW | F | 0 | 10 | AXD-1.2 Rev.1 | W368 | 2025-12-05 |  |  | 108648 | 2025-12-05 | PIPE SMLS | SA-106 B | J3K4225 | ALP0188 | 3 | 40 | 80 | 5.49 | 5 | LUG PLATE | SA36 | S39488 | 20230722-HN-0076-001 | - | - | - | 10 | 100% | 100% | 0% | 0% | 0% | 0% | 0% | PROPANE | NO
ALP_11_B_H-EP_EI_423-C | C | LP STEAM | 1542874-D2S0-3982 |  | 11LBA20BR001 | SFW1 | FW | F | 0 | 10 | AXD-1.2 Rev.1 | W414 | 2025-12-05 |  |  | 108648 | 2025-12-05 | PIPE SMLS | SA-106 B | 32204243E | ALP0066 | 18 | 40 | 450 | 14.27 | 9 | LUG PLATE | SA36 | S39488 | 20230722-HN-0076-001 | - | - | - | 10 | 100% | 100% | 0% | 0% | 0% | 0% | 0% | PROPANE | NO
ALP_11_B_H-EP_EI_423-C | C | LP STEAM | 1542874-D2S0-3982 |  | 11LBA20BR001 | SFW1 | FW | F | 0 | 20 | AXD-1.2 Rev.1 | W414 | 2025-12-11 |  |  | 108648 | 2025-12-11 | PIPE SMLS | SA-106 B | 32204243E | ALP0066 | 18 | 40 | 450 | 14.27 | 7 | GUIDE LUG PLATE | SA36 | SU00615 | E-4536 | - | - | - | 20 | 100% | 100% | 0% | 0% | 0% | 0% | 0% | PROPANE | NO
ALP_11_B_H-EP_EI_423-C | C | LP STEAM | 1542874-D2S0-3982 |  | 11LBA20BR001 | SFW2 | FW | F | 0 | 10 | AXD-1.2 Rev.1 | W414 | 2025-12-05 |  |  | 108648 | 2025-12-05 | PIPE SMLS | SA-106 B | 32204243E | ALP0066 | 18 | 40 | 450 | 14.27 | 9 | LUG PLATE | SA36 | S39488 | 20230722-HN-0076-001 | - | - | - | 10 | 100% | 100% | 0% | 0% | 0% | 0% | 0% | PROPANE | NO
ALP_11_B_H-EP_EI_423-C | C | LP STEAM | 1542874-D2S0-3982 |  | 11LBA20BR001 | SFW2 | FW | F | 0 | 20 | AXD-1.2 Rev.1 | W414 | 2025-12-11 |  |  | 108648 | 2025-12-11 | PIPE SMLS | SA-106 B | 32204243E | ALP0066 | 18 | 40 | 450 | 14.27 | 7 | GUIDE LUG PLATE | SA36 | SU00615 | E-4536 | - | - | - | 20 | 100% | 100% | 0% | 0% | 0% | 0% | 0% | PROPANE | NO
ALP_11_B_H-EP_EI_423-C | C | LP STEAM | 1542874-D2S0-3982 |  | 11LBA20BR001 | SFW3 | FW | F | 0 | 10 | AXD-1.2 Rev.1 | W414 | 2025-12-05 |  |  | 108648 | 2025-12-05 | PIPE SMLS | SA-106 B | 32204243E | ALP0066 | 18 | 40 | 450 | 14.27 | 9 | LUG PLATE | SA36 | S39488 | 20230722-HN-0076-001 | - | - | - | 10 | 100% | 100% | 0% | 0% | 0% | 0% | 0% | PROPANE | NO
ALP_11_B_H-EP_EI_423-C | C | LP STEAM | 1542874-D2S0-3982 |  | 11LBA20BR001 | SFW4 | FW | F | 0 | 10 | AXD-1.2 Rev.1 | W414 | 2025-12-05 |  |  | 108648 | 2025-12-05 | PIPE SMLS | SA-106 B | 32204243E | ALP0066 | 18 | 40 | 450 | 14.27 | 9 | LUG PLATE | SA36 | S39488 | 20230722-HN-0076-001 | - | - | - | 10 | 100% | 100% | 0% | 0% | 0% | 0% | 0% | PROPANE | NO
ALP_11_B_H-EP_EI_423-C | C | LP STEAM | 1542874-D2S0-3982 |  | 11LBA20BR001 | SFW5 | FW | F | 0 | 10 | AXD-1.2 Rev.1 | W414 | 2025-12-05 |  |  | 108648 | 2025-12-05 | PIPE SMLS | SA-106 B | 32204243E | ALP0066 | 18 | 40 | 450 | 14.27 | 9 | LUG PLATE | SA36 | S39488 | 20230722-HN-0076-001 | - | - | - | 10 | 100% | 100% | 0% | 0% | 0% | 0% | 0% | PROPANE | NO
ALP_11_B_H-EP_EI_423-C | C | LP STEAM | 1542874-D2S0-3982 |  | 11LBA20BR001 | SFW6 | FW | F | 0 | 10 | AXD-1.2 Rev.1 | W414 | 2025-12-05 |  |  | 108648 | 2025-12-05 | PIPE SMLS | SA-106 B | 32204243E | ALP0066 | 18 | 40 | 450 | 14.27 | 9 | LUG PLATE | SA36 | S39488 | 20230722-HN-0076-001 | - | - | - | 10 | 100% | 100% | 0% | 0% | 0% | 0% | 0% | PROPANE | NO
ALP_11_B_H-EP_EI_423-C | C | LP STEAM | 1542874-D2S0-3982 |  | 11LBA20BR001 | SFW7 | FW | F | 0 | 10 | AXD-1.2 Rev.1 | W414 | 2025-12-05 |  |  | 108648 | 2025-12-05 | PIPE SMLS | SA-106 B | 32204243E | ALP0066 | 18 | 40 | 450 | 14.27 | 9 | LUG PLATE | SA36 | S39488 | 20230722-HN-0076-001 | - | - | - | 10 | 100% | 100% | 0% | 0% | 0% | 0% | 0% | PROPANE | NO
ALP_11_B_H-EP_EI_423-C | C | LP STEAM | 1542874-D2S0-3982 |  | 11LBA20BR001 | SFW8 | FW | F | 0 | 10 | AXD-1.2 Rev.1 | W414 | 2025-12-05 |  |  | 108648 | 2025-12-05 | PIPE SMLS | SA-106 B | 32204243E | ALP0066 | 18 | 40 | 450 | 14.27 | 9 | LUG PLATE | SA36 | S39488 | 20230722-HN-0076-001 | - | - | - | 10 | 100% | 100% | 0% | 0% | 0% | 0% | 0% | PROPANE | NO
ALP_11_B_H-EP_EI_330-B | B | CRH STEAM | 1542874-D2S0-3941 |  | 11LBC42BR001 | SFW1 | BW | F | 0 | 10 | AXD-4 Rev.1 | W212 | 2025-12-11 |  |  | 107874 | 2025-12-11 | PIPE SMLS | SA-335 P11 | S12308487QX | ALP0041 | 24 | 60 | 600 | 24.61 | 3 | LUG PLATE | A387-11 | 38873 |  | - | - | - | 10 | 100% | 100% | 0% | 0% | 0% | 0% | 0% | PROPANE | YES
ALP_11_B_H-EP_EI_330-B | B | CRH STEAM | 1542874-D2S0-3941 |  | 11LBC42BR001 | SFW2 | BW | F | 0 | 10 | AXD-4 Rev.1 | W212 | 2025-12-11 |  |  | 107874 | 2025-12-11 | PIPE SMLS | SA-335 P11 | S12308487QX | ALP0041 | 24 | 60 | 600 | 24.61 | 3 | LUG PLATE | A387-11 | 38873 |  | - | - | - | 10 | 100% | 100% | 0% | 0% | 0% | 0% | 0% | PROPANE | YES
ALP_11_B_H-EP_EI_330-B | B | CRH STEAM | 1542874-D2S0-3941 |  | 11LBC42BR001 | SFW3 | BW | F | 0 | 10 | AXD-4 Rev.1 | W212 | 2025-12-11 |  |  | 107874 | 2025-12-11 | PIPE SMLS | SA-335 P11 | S12308487QX | ALP0041 | 24 | 60 | 600 | 24.61 | 3 | LUG PLATE | A387-11 | 38873 |  | - | - | - | 10 | 100% | 100% | 0% | 0% | 0% | 0% | 0% | PROPANE | YES
ALP_11_B_H-EP_EI_330-B | B | CRH STEAM | 1542874-D2S0-3941 |  | 11LBC42BR001 | SFW4 | BW | F | 0 | 10 | AXD-4 Rev.1 | W212 | 2025-12-11 |  |  | 107874 | 2025-12-11 | PIPE SMLS | SA-335 P11 | S12308487QX | ALP0041 | 24 | 60 | 600 | 24.61 | 3 | LUG PLATE | A387-11 | 38873 |  | - | - | - | 10 | 100% | 100% | 0% | 0% | 0% | 0% | 0% | PROPANE | YES
ALP_11_B_H-EP_EI_329-C | C | CRH STEAM | 1542874-D2S0-3942 |  | 11LBC42BR001 | SFW1 | BW | F | 0 | 10 | AXD-4 Rev.1 | W212 | 2025-12-11 |  |  | 107874 | 2025-12-11 | PIPE SMLS | SA-335 P11 | S12308487QX | ALP0042 | 24 | 60 | 600 | 24.61 | 9 | LUG PLATE | A387-11 | 24535 |  | - | - | - | 10 | 100% | 100% | 0% | 0% | 0% | 0% | 0% | PROPANE | YES
ALP_11_B_H-EP_EI_329-C | C | CRH STEAM | 1542874-D2S0-3942 |  | 11LBC42BR001 | SFW2 | BW | F | 0 | 10 | AXD-4 Rev.1 | W212 | 2025-12-11 |  |  | 107874 | 2025-12-11 | PIPE SMLS | SA-335 P11 | S12308487QX | ALP0042 | 24 | 60 | 600 | 24.61 | 9 | LUG PLATE | A387-11 | 24535 |  | - | - | - | 10 | 100% | 100% | 0% | 0% | 0% | 0% | 0% | PROPANE | YES
ALP_11_B_H-EP_EI_329-C | C | CRH STEAM | 1542874-D2S0-3942 |  | 11LBC42BR001 | SFW3 | BW | F | 0 | 10 | AXD-4 Rev.1 | W212 | 2025-12-11 |  |  | 107874 | 2025-12-11 | PIPE SMLS | SA-335 P11 | S12308487QX | ALP0042 | 24 | 60 | 600 | 24.61 | 9 | LUG PLATE | A387-11 | 24535 |  | - | - | - | 10 | 100% | 100% | 0% | 0% | 0% | 0% | 0% | PROPANE | YES
ALP_11_B_H-EP_EI_329-C | C | CRH STEAM | 1542874-D2S0-3942 |  | 11LBC42BR001 | SFW4 | BW | F | 0 | 10 | AXD-4 Rev.1 | W212 | 2025-12-11 |  |  | 107874 | 2025-12-11 | PIPE SMLS | SA-335 P11 | S12308487QX | ALP0042 | 24 | 60 | 600 | 24.61 | 9 | LUG PLATE | A387-11 | 24535 |  | - | - | - | 10 | 100% | 100% | 0% | 0% | 0% | 0% | 0% | PROPANE | YES
ALP_11_B_H-EP_EI_329-C | C | CRH STEAM | 1542874-D2S0-3942 |  | 11LBC42BR001 | SFW5 | BW | F | 0 | 10 | AXD-4 Rev.1 | W212 | 2025-12-11 |  |  | 107874 | 2025-12-11 | PIPE SMLS | SA-335 P11 | S12308487QX | ALP0042 | 24 | 60 | 600 | 24.61 | 9 | LUG PLATE | A387-11 | 24535 |  | - | - | - | 10 | 100% | 100% | 0% | 0% | 0% | 0% | 0% | PROPANE | YES
ALP_11_B_H-EP_EI_329-C | C | CRH STEAM | 1542874-D2S0-3942 |  | 11LBC42BR001 | SFW6 | BW | F | 0 | 10 | AXD-4 Rev.1 | W212 | 2025-12-11 |  |  | 107874 | 2025-12-11 | PIPE SMLS | SA-335 P11 | S12308487QX | ALP0042 | 24 | 60 | 600 | 24.61 | 9 | LUG PLATE | A387-11 | 24535 |  | - | - | - | 10 | 100% | 100% | 0% | 0% | 0% | 0% | 0% | PROPANE | YES
ALP_11_B_H-EP_EI_329-C | C | CRH STEAM | 1542874-D2S0-3942 |  | 11LBC42BR001 | SFW7 | BW | F | 0 | 10 | AXD-4 Rev.1 | W212 | 2025-12-11 |  |  | 107874 | 2025-12-11 | PIPE SMLS | SA-335 P11 | S12308487QX | ALP0042 | 24 | 60 | 600 | 24.61 | 9 | LUG PLATE | A387-11 | 24535 |  | - | - | - | 10 | 100% | 100% | 0% | 0% | 0% | 0% | 0% | PROPANE | YES
ALP_11_B_H-EP_EI_329-C | C | CRH STEAM | 1542874-D2S0-3942 |  | 11LBC42BR001 | SFW8 | BW | F | 0 | 10 | AXD-4 Rev.1 | W212 | 2025-12-11 |  |  | 107874 | 2025-12-11 | PIPE SMLS | SA-335 P11 | S12308487QX | ALP0042 | 24 | 60 | 600 | 24.61 | 9 | LUG PLATE | A387-11 | 24535 |  | - | - | - | 10 | 100% | 100% | 0% | 0% | 0% | 0% | 0% | PROPANE | YES
ALP_11_B_H-EP_EI_327-A | A | IP STEAM | 1542874-D2S0-3951 |  | 11LBA30BR001 | SFW1 | FW | F | 0 | 10 | AXD-1.2 Rev.1 | W365 | 2025-12-05 |  |  | 108648 | 2025-12-05 | PIPE SMLS | SA-106 B | 32204243E | ALP0055 | 8 | 40 | 200 | 8.18 | 5 | LUG PLATE | SA36 | S39488 | 20230722-HN-0076-001 | - | - | - | 10 | 100% | 100% | 0% | 0% | 0% | 0% | 0% | PROPANE | NO
ALP_11_B_H-EP_EI_327-A | A | IP STEAM | 1542874-D2S0-3951 |  | 11LBA30BR001 | SFW2 | FW | F | 0 | 10 | AXD-1.2 Rev.1 | W365 | 2025-12-05 |  |  | 108648 | 2025-12-05 | PIPE SMLS | SA-106 B | 32204243E | ALP0055 | 8 | 40 | 200 | 8.18 | 5 | LUG PLATE | SA36 | S39488 | 20230722-HN-0076-001 | - | - | - | 10 | 100% | 100% | 0% | 0% | 0% | 0% | 0% | PROPANE | NO
ALP_11_B_H-EP_EI_327-A | A | IP STEAM | 1542874-D2S0-3951 |  | 11LBA30BR001 | SFW3 | FW | F | 0 | 10 | AXD-1.2 Rev.1 | W365 | 2025-12-05 |  |  | 108648 | 2025-12-05 | PIPE SMLS | SA-106 B | 32204243E | ALP0055 | 8 | 40 | 200 | 8.18 | 5 | LUG PLATE | SA36 | S39488 | 20230722-HN-0076-001 | - | - | - | 10 | 100% | 100% | 0% | 0% | 0% | 0% | 0% | PROPANE | NO
ALP_11_B_H-EP_EI_327-A | A | IP STEAM | 1542874-D2S0-3951 |  | 11LBA30BR001 | SFW4 | FW | F | 0 | 10 | AXD-1.2 Rev.1 | W365 | 2025-12-05 |  |  | 108648 | 2025-12-05 | PIPE SMLS | SA-106 B | 32204243E | ALP0055 | 8 | 40 | 200 | 8.18 | 5 | LUG PLATE | SA36 | S39488 | 20230722-HN-0076-001 | - | - | - | 10 | 100% | 100% | 0% | 0% | 0% | 0% | 0% | PROPANE | NO
ALP_11_B_H-EP_EI_326-A | A | IP STEAM | 1542874-D2S0-3952 |  | 11LBA30BR001 | SFW1 | FW | F | 0 | 10 | AXD-1.2 Rev.1 | W365 | 2025-12-05 |  |  | 108648 | 2025-12-05 | PIPE SMLS | SA-106 B | 32204243E | ALP0055 | 8 | 40 | 200 | 8.18 | 6 | LUG PLATE | SA36 | S39488 | 20230722-HN-0076-001 | - | - | - | 10 | 100% | 100% | 0% | 0% | 0% | 0% | 0% | PROPANE | NO
ALP_11_B_H-EP_EI_326-A | A | IP STEAM | 1542874-D2S0-3952 |  | 11LBA30BR001 | SFW2 | FW | F | 0 | 10 | AXD-1.2 Rev.1 | W365 | 2025-12-05 |  |  | 108648 | 2025-12-05 | PIPE SMLS | SA-106 B | 32204243E | ALP0055 | 8 | 40 | 200 | 8.18 | 6 | LUG PLATE | SA36 | S39488 | 20230722-HN-0076-001 | - | - | - | 10 | 100% | 100% | 0% | 0% | 0% | 0% | 0% | PROPANE | NO
ALP_11_B_H-EP_EI_326-A | A | IP STEAM | 1542874-D2S0-3952 |  | 11LBA30BR001 | SFW3 | FW | F | 0 | 10 | AXD-1.2 Rev.1 | W365 | 2025-12-05 |  |  | 108648 | 2025-12-05 | PIPE SMLS | SA-106 B | 32204243E | ALP0055 | 8 | 40 | 200 | 8.18 | 6 | LUG PLATE | SA36 | S39488 | 20230722-HN-0076-001 | - | - | - | 10 | 100% | 100% | 0% | 0% | 0% | 0% | 0% | PROPANE | NO
ALP_11_B_H-EP_EI_326-A | A | IP STEAM | 1542874-D2S0-3952 |  | 11LBA30BR001 | SFW4 | FW | F | 0 | 10 | AXD-1.2 Rev.1 | W365 | 2025-12-05 |  |  | 108648 | 2025-12-05 | PIPE SMLS | SA-106 B | 32204243E | ALP0055 | 8 | 40 | 200 | 8.18 | 6 | LUG PLATE | SA36 | S39488 | 20230722-HN-0076-001 | - | - | - | 10 | 100% | 100% | 0% | 0% | 0% | 0% | 0% | PROPANE | NO
ALP_11_B_H-EP_EI_325-A | A | IP STEAM | 1542874-D2S0-3953 |  | 11LBA30BR001 | SFW1 | FW | F | 0 | 10 | AXD-1.2 Rev.1 | W368 | 2025-12-05 |  |  | 108648 | 2025-12-05 | PIPE SMLS | SA-106 B | 32204243E | ALP0056 | 8 | 40 | 200 | 8.18 | 7 | LUG PLATE | SA36 | S39488 | 20230722-HN-0076-001 | - | - | - | 10 | 100% | 100% | 0% | 0% | 0% | 0% | 0% | PROPANE | NO
ALP_11_B_H-EP_EI_325-A | A | IP STEAM | 1542874-D2S0-3953 |  | 11LBA30BR001 | SFW2 | FW | F | 0 | 10 | AXD-1.2 Rev.1 | W368 | 2025-12-05 |  |  | 108648 | 2025-12-05 | PIPE SMLS | SA-106 B | 32204243E | ALP0056 | 8 | 40 | 200 | 8.18 | 7 | LUG PLATE | SA36 | S39488 | 20230722-HN-0076-001 | - | - | - | 10 | 100% | 100% | 0% | 0% | 0% | 0% | 0% | PROPANE | NO
ALP_11_B_H-EP_EI_325-A | A | IP STEAM | 1542874-D2S0-3953 |  | 11LBA30BR001 | SFW3 | FW | F | 0 | 10 | AXD-1.2 Rev.1 | W368 | 2025-12-05 |  |  | 108648 | 2025-12-05 | PIPE SMLS | SA-106 B | 32204243E | ALP0056 | 8 | 40 | 200 | 8.18 | 7 | LUG PLATE | SA36 | S39488 | 20230722-HN-0076-001 | - | - | - | 10 | 100% | 100% | 0% | 0% | 0% | 0% | 0% | PROPANE | NO
ALP_11_B_H-EP_EI_325-A | A | IP STEAM | 1542874-D2S0-3953 |  | 11LBA30BR001 | SFW4 | FW | F | 0 | 10 | AXD-1.2 Rev.1 | W368 | 2025-12-05 |  |  | 108648 | 2025-12-05 | PIPE SMLS | SA-106 B | 32204243E | ALP0056 | 8 | 40 | 200 | 8.18 | 7 | LUG PLATE | SA36 | S39488 | 20230722-HN-0076-001 | - | - | - | 10 | 100% | 100% | 0% | 0% | 0% | 0% | 0% | PROPANE | NO
ALP_11_B_H-EP_EI_324-A | A | IP STEAM | 1542874-D2S0-3954 |  | 11LBA30BR001 | SFW1 | FW | F | 0 | 10 | AXD-1.2 Rev.1 | W368 | 2025-12-05 |  |  | 108648 | 2025-12-05 | PIPE SMLS | SA-106 B | 32204243E | ALP0056 | 8 | 40 | 200 | 8.18 | 7 | LUG PLATE | SA36 | S39488 | 20230722-HN-0076-001 | - | - | - | 10 | 100% | 100% | 0% | 0% | 0% | 0% | 0% | PROPANE | NO
ALP_11_B_H-EP_EI_324-A | A | IP STEAM | 1542874-D2S0-3954 |  | 11LBA30BR001 | SFW2 | FW | F | 0 | 10 | AXD-1.2 Rev.1 | W368 | 2025-12-05 |  |  | 108648 | 2025-12-05 | PIPE SMLS | SA-106 B | 32204243E | ALP0056 | 8 | 40 | 200 | 8.18 | 7 | LUG PLATE | SA36 | S39488 | 20230722-HN-0076-001 | - | - | - | 10 | 100% | 100% | 0% | 0% | 0% | 0% | 0% | PROPANE | NO
ALP_11_B_H-EP_EI_324-A | A | IP STEAM | 1542874-D2S0-3954 |  | 11LBA30BR001 | SFW3 | FW | F | 0 | 10 | AXD-1.2 Rev.1 | W368 | 2025-12-05 |  |  | 108648 | 2025-12-05 | PIPE SMLS | SA-106 B | 32204243E | ALP0056 | 8 | 40 | 200 | 8.18 | 7 | LUG PLATE | SA36 | S39488 | 20230722-HN-0076-001 | - | - | - | 10 | 100% | 100% | 0% | 0% | 0% | 0% | 0% | PROPANE | NO
ALP_11_B_H-EP_EI_324-A | A | IP STEAM | 1542874-D2S0-3954 |  | 11LBA30BR001 | SFW4 | FW | F | 0 | 10 | AXD-1.2 Rev.1 | W368 | 2025-12-05 |  |  | 108648 | 2025-12-05 | PIPE SMLS | SA-106 B | 32204243E | ALP0056 | 8 | 40 | 200 | 8.18 | 7 | LUG PLATE | SA36 | S39488 | 20230722-HN-0076-001 | - | - | - | 10 | 100% | 100% | 0% | 0% | 0% | 0% | 0% | PROPANE | NO
ALP_11_B_H-EP_EI_322-B | B | IP STEAM | 1542874-D2S0-3956 |  | 11LBA30BR001 | SFW1 | FW | F | 0 | 10 | AXD-1.2 Rev.1 | W368 | 2025-12-05 |  |  | 108648 | 2025-12-05 | PIPE SMLS | SA-106 B | 32204243E | ALP0057 | 8 | 40 | 200 | 8.18 | 8 | LUG PLATE | SA36 | S39488 | 20230722-HN-0076-001 | - | - | - | 10 | 100% | 100% | 0% | 0% | 0% | 0% | 0% | PROPANE | NO
ALP_11_B_H-EP_EI_322-B | B | IP STEAM | 1542874-D2S0-3956 |  | 11LBA30BR001 | SFW2 | FW | F | 0 | 10 | AXD-1.2 Rev.1 | W368 | 2025-12-05 |  |  | 108648 | 2025-12-05 | PIPE SMLS | SA-106 B | 32204243E | ALP0057 | 8 | 40 | 200 | 8.18 | 8 | LUG PLATE | SA36 | S39488 | 20230722-HN-0076-001 | - | - | - | 10 | 100% | 100% | 0% | 0% | 0% | 0% | 0% | PROPANE | NO
ALP_11_B_H-EP_EI_322-B | B | IP STEAM | 1542874-D2S0-3956 |  | 11LBA30BR001 | SFW3 | FW | F | 0 | 10 | AXD-1.2 Rev.1 | W368 | 2025-12-05 |  |  | 108648 | 2025-12-05 | PIPE SMLS | SA-106 B | 32204243E | ALP0057 | 8 | 40 | 200 | 8.18 | 8 | LUG PLATE | SA36 | S39488 | 20230722-HN-0076-001 | - | - | - | 10 | 100% | 100% | 0% | 0% | 0% | 0% | 0% | PROPANE | NO
ALP_11_B_H-EP_EI_322-B | B | IP STEAM | 1542874-D2S0-3956 |  | 11LBA30BR001 | SFW4 | FW | F | 0 | 10 | AXD-1.2 Rev.1 | W368 | 2025-12-05 |  |  | 108648 | 2025-12-05 | PIPE SMLS | SA-106 B | 32204243E | ALP0057 | 8 | 40 | 200 | 8.18 | 8 | LUG PLATE | SA36 | S39488 | 20230722-HN-0076-001 | - | - | - | 10 | 100% | 100% | 0% | 0% | 0% | 0% | 0% | PROPANE | NO